## Sheet1
Data set meta-data
Geothermal Heat Pump System Operational Data: high frequency monitoring of a large university building
Authors: Selvaraj Naicker, Simon Rees
File Name | Discription | Format | Size (Mb) | Time step size | Column A Label | Column A Units | Column B Label | Column B Units | Column C Label | Column C units | Column D Label | Column D units | Column E Label | Column E units | Notes
DMU_BHE_2010.xlxs | Borehole heat exchanger temperatures and flow rates 2010 | Excel (xlxs) | 24.9 | 1 minute | Index | - | DATE &TIME | dd/mm/yyyy hh:min | T7 (Ground Source Loop - In) | (°C) | T8 (Ground Source Loop - Out) | (°C) | F1(Ground Loop -Flow ) | L/s | Index corresponds to minute number.
DMU_BHE_2011.xlxs | Borehole heat exchanger temperatures and flow rates 2011 | Excel (xlxs) | 24.7 | 1 minute | Index | - | DATE &TIME | dd/mm/yyyy hh:min | T7 (Ground Source Loop - In) | (°C) | T8 (Ground Source Loop - Out) | (°C) | F1(Ground Loop -Flow ) | L/s | Index corresponds to minute number.
DMU_BHE_2012_2013.xlxs | Borehole heat exchanger temperatures and flow rates 2012-13 | Excel (xlxs) | 28.3 | 1 minute | Index | - | DATE &TIME | dd/mm/yyyy hh:min | T7 (Ground Source Loop - In) | (°C) | T8 (Ground Source Loop - Out) | (°C) | F1(Ground Loop -Flow ) | L/s | Index corresponds to minute number.
DMU_Cooling_Loop.xlxs | Cooling loop temperatures and flow rates | Excel (xlxs) | 62.8 | 1 minute | DATE &TIME | dd/mm/yyyy hh:mm:ss | T5(Chill Water Header - Out) | (°C) | T6(Chill Water Header - In) | (°C) | F1(Chill water Header -Flow ) | L/s
DMU_Cooling_Circulating_Pump.xlxs | Cooling circulating pump power data | Excel (xlxs) | 48.9 | 1 minute | DATE &TIME | dd/mm/yyyy hh:mm:ss | F1(Chill water Header -Flow ) | L/s | Electrical Power | kW | Hydraulic Power | kW |  |  | Flow is measured, power is calculated from manufactureres pump curve
DMU_Heating_Circulating_Pump.xlxs | Heating circulating pump power data | Excel (xlxs) | 44.5 | 1 minute | DATE &TIME | dd/mm/yyyy hh:mm:ss | F2 (Warm Water Header flow) | L/s | Electrical Power | kW | Hydraulic Power | kW
DMU_Heating Loop.xlxs | Heating loop temperatures and flow rates | Excel (xlxs) | 60.9 | 1 minute | DATE &TIME | dd/mm/yyyy hh:mm:ss | T3(Warm Water Header - In) | (°C) | T4(Warm Water Header - Out) | (°C) | F2(Warm Water Header ) | L/s
DMU_Air_Temperature.xlxs | Outside air temperatures (BMS data) | Excel (xlxs) | 0.5 | 1 hour | DATE &TIME | dd/mm/yyyy hh:mm | Air Tempertaure | (°C) | [6 empty] | Different data sources are noted at the top of the sheet
DMU_TRT.xlxs | Borehole thermal response test data | Excel (xlxs) | 0.1 | 1 minute | Minutes | minute | T flow | (°C) | T return | (°C) |  |  |  |  | This applies to sheet 'TRT Data'. Other sheets contain notes and summary tables.
DMU_Compressor_Power.xlxs | Compressor power data | Excel (xlxs) | 0.8 | 1 hour / 1 day | DATE &TIME | dd/mm/yyyy hh:mm | Cooling | kW | Heating | kW | Total | kW |  |  | Collected from databird system meters. Allocated to cooling or heating accordign to BMS compressor mode data
Groundloop2010.csv | Borehole heat exchanger temperatures and flow rates 2010 | ASCII CSV | 13.8 | 1 minute | # min | - | Ground Loop in (C) | (°C) | Ground Loop out (C) | (°C) | Flow Rate (l/s) | L/s |  |  | Index corresponds to minute number.
Groundloop2011.csv | Borehole heat exchanger temperatures and flow rates 2011 | ASCII CSV | 14.3 | 1 minute | # min | - | Ground Loop in (C) | (°C) | Ground Loop out (C) | (°C) | Flow Rate (l/s) | L/s |  |  | Index corresponds to minute number.
Groundloop2012.csv | Borehole heat exchanger temperatures and flow rates 2012 | ASCII CSV | 14.8 | 1 minute | # min | - | Ground Loop in (C) | (°C) | Ground Loop out (C) | (°C) | Flow Rate (l/s) | L/s |  |  | Index corresponds to minute number.
Groundloop2013.csv | Borehole heat exchanger temperatures and flow rates 2013 | ASCII CSV | 1.8 | 1 minute | # min | - | Ground Loop in (C) | (°C) | Ground Loop out (C) | (°C) | Flow Rate (l/s) | L/s |  |  | Index corresponds to minute number.