## Summary mass balance
Mass in mg
| Water mass Initial |  |  | Final Water Mass | [6 empty] | Annulus Saturation
| Whole Specimen | ROI | Annulus | Parafilm (max) | Whole Specimen | ROI | Escaped as Vapour | Annulus |  | Not in specimen | Sr (top) | Sr (top and sides)
Fine sand 20pc | 16.4934 | 8.4446 | 8.0488 | 1 | 14.1372 | 4.4234 | 1.3562 | 9.7138 |  |  | 1.2368 | 0.31876
20 |  | 51.2% | 48.8% | 6.063% |  | 26.82% | 8.223% | 58.9% | 100% | 14.29%
Fine sand 30pc | 24.3473 | 12.4658 | 11.8815 | 1 | 21.5984 | 8.4446 | 1.7489 | 13.1538
30 |  | 51.2% | 48.8% | 4.107% |  | 34.68% | 7.183% | 54.03% | 100% | 11.29%
Fine sand 40pc | 30.6305 | 15.6828 | 14.9477 | 1 | 26.3108 | 10.8573 | 3.3197 | 15.4535
40 |  | 51.2% | 48.8% | 3.265% |  | 35.45% | 10.84% | 50.45% | 100% | 14.1%
Fine sand 50pc | 40.0553 | 20.5083 | 19.547 | 1 | 33.7721 | 16.085 | 5.2832 | 17.6872
50 |  | 51.2% | 48.8% | 2.497% |  | 40.16% | 13.19% | 44.16% | 100% | 15.69%
Siilty Fine sand 20pc | 13.607 | 6.9668 | 6.6402 | 1 | 12.3111 | 5.308 | 0.29591 | 7.0031
20 |  | 51.2% | 48.8% | 7.349% |  | 39.01% | 2.175% | 51.47% | 100% | 9.524%
Silty Fine sand 30pc | 20.0866 | 10.2843 | 9.8022 | 1 | 18.4667 | 8.6256 | 0.61988 | 9.8411
30 |  | 51.2% | 48.8% | 4.978% |  | 42.94% | 3.086% | 48.99% | 100% | 8.065%
Silty Fine sand 40pc | 25.9181 | 13.2701 | 12.6481 | 1 | 23.9743 | 11.6113 | 0.94386 | 12.363
40 |  | 51.2% | 48.8% | 3.858% |  | 44.8% | 3.642% | 47.7% | 100% | 7.5%
Silty Fine sand 50pc | 33.0456 | 16.9194 | 16.1263 | 1 | 29.8059 | 14.9288 | 2.2398 | 14.877
50 |  | 51.2% | 48.8% | 3.026% |  | 45.18% | 6.778% | 45.02% | 100% | 9.804%

## Fine Sand 20pc
Whole specimen (from parafilm tests) |  |  |  |  | ROI (from CT)
Height | 0.01 | m |  |  | Height | 0.008 | m
Diameter | 0.005 | m |  |  | Diameter | 0.004 | m
Initial Sr | 0.21 |  |  |  | Initial Sr | 0.21
Final Sr | 0.18 |  |  |  | Final Sr | 0.11
Porosity | 0.4 |  |  |  | Porosity | 0.4
Vtotal | 1.9635e-07 | m3 |  |  | Vtotal | 1.0053e-07 | m3
Vvoids | 7.854e-08 | m3 |  |  | Vvoids | 4.0212e-08 | m3
Vw initial | 1.6493e-08 | m3 |  |  | Vw initial | 8.4446e-09 | m3
Vw final | 1.4137e-08 | m3 |  |  | Vw final | 4.4234e-09 | m3
D Vw | 2.3562e-09 | m3 |  |  | D Vw | 4.0212e-09 | m3
D mw | 2.3562e-06 | kg
m (parafilm) max | 1e-06 | kg | 1e-09 | m3
m (parafilm) min | 1e-07 | kg | 1e-10 | m3
In the specimen, but outside of the ROI
Vtotal | 9.5819e-08 | m3
Vtop | 1.9635e-08 | m3
Vw | 9.7138e-09
Sr(total) | 0.25344 |  | Assumes missing water over whole area outside ROI
Sr(top) | 1.2368 |  | Assumes missing water within top 1mm crop only
Sr(top and sides) | 0.31876 |  | Assumes missing water within annulus and top 1mm, but not basal 1mm

## Fine Sand 30pc
Whole specimen (from parafilm tests) |  |  |  | ROI (from CT)
Height | 0.01 | m |  | Height | 0.008 | m
Diameter | 0.005 | m |  | Diameter | 0.004 | m
Initial Sr | 0.31 |  |  | Initial Sr | 0.31
Final Sr | 0.275 |  |  | Final Sr | 0.21
Porosity | 0.4 |  |  | Porosity | 0.4
Vtotal | 1.9635e-07 | m3 |  | Vtotal | 1.0053e-07 | m3
Vvoids | 7.854e-08 | m3 |  | Vvoids | 4.0212e-08 | m3
Vw initial | 2.4347e-08 | m3 |  | Vw initial | 1.2466e-08 | m3
Vw final | 2.1598e-08 | m3 |  | Vw final | 8.4446e-09 | m3
D Vw | 2.7489e-09 | m3 |  | D Vw | 4.0212e-09 | m3
D mw | 2.7489e-06 | kg
m (parafilm) max | 1e-06 | kg
m (parafilm) min | 1e-07 | kg
In the specimen, but outside of the ROI
Vtotal | 9.5819e-08 | m3
Vtop | 1.9635e-08 | m3
Vw | 1.3154e-08
Sr(total) | 0.3432 |  | Assumes missing water over whole area outside ROI
Sr(top) | 1.6748 |  | Assumes missing water within top 1mm crop only
Sr(top and sides) | 0.43165 |  | Assumes missing water within annulus and top 1mm, but not basal 1mm

## Fine Sand 40pc
Whole specimen (from parafilm tests) |  |  |  | ROI (from CT)
Height | 0.01 | m |  | Height | 0.008 | m
Diameter | 0.005 | m |  | Diameter | 0.004 | m
Initial Sr | 0.39 |  |  | Initial Sr | 0.39
Final Sr | 0.335 |  |  | Final Sr | 0.27
Porosity | 0.4 |  |  | Porosity | 0.4
Vtotal | 1.9635e-07 | m3 |  | Vtotal | 1.0053e-07 | m3
Vvoids | 7.854e-08 | m3 |  | Vvoids | 4.0212e-08 | m3
Vw initial | 3.0631e-08 | m3 |  | Vw initial | 1.5683e-08 | m3
Vw final | 2.6311e-08 | m3 |  | Vw final | 1.0857e-08 | m3
D Vw | 4.3197e-09 | m3 |  | D Vw | 4.8255e-09 | m3
D mw | 4.3197e-06 | kg
m (parafilm) max | 1e-06 | kg
m (parafilm) min | 1e-07 | kg
In the specimen, but outside of the ROI
Vtotal | 9.5819e-08 | m3
Vtop | 1.9635e-08 | m3
Vw | 1.5453e-08
Sr(total) | 0.4032 |  | Assumes missing water over whole area outside ROI
Sr(top) | 1.9676 |  | Assumes missing water within top 1mm crop only
Sr(top and sides) | 0.50711 |  | Assumes missing water within annulus and top 1mm, but not basal 1mm

## Fine Sand 50pc
Whole specimen (from parafilm tests) |  |  |  | ROI (from CT)
Height | 0.01 | m |  | Height | 0.008 | m
Diameter | 0.005 | m |  | Diameter | 0.004 | m
Initial Sr | 0.51 |  |  | Initial Sr | 0.51
Final Sr | 0.43 |  |  | Final Sr | 0.4
Porosity | 0.4 |  |  | Porosity | 0.4
Vtotal | 1.9635e-07 | m3 |  | Vtotal | 1.0053e-07 | m3
Vvoids | 7.854e-08 | m3 |  | Vvoids | 4.0212e-08 | m3
Vw initial | 4.0055e-08 | m3 |  | Vw initial | 2.0508e-08 | m3
Vw final | 3.3772e-08 | m3 |  | Vw final | 1.6085e-08 | m3
D Vw | 6.2832e-09 | m3 |  | D Vw | 4.4234e-09 | m3
D mw | 6.2832e-06 | kg
m (parafilm) max | 1e-06 | kg
m (parafilm) min | 1e-07 | kg
In the specimen, but outside of the ROI
Vtotal | 9.5819e-08 | m3
Vtop | 1.9635e-08 | m3
Vw | 1.7687e-08
Sr(total) | 0.46148 |  | Assumes missing water over whole area outside ROI
Sr(top) | 2.252 |  | Assumes missing water within top 1mm crop only
Sr(top and sides) | 0.58041 |  | Assumes missing water within annulus and top 1mm, but not basal 1mm

## Silty Fine Sand 20pc
Whole specimen (from parafilm tests) |  |  |  | ROI (from CT)
Height | 0.01 | m |  | Height | 0.008 | m
Diameter | 0.005 | m |  | Diameter | 0.004 | m
Initial Sr | 0.21 |  |  | Initial Sr | 0.21
Final Sr | 0.19 |  |  | Final Sr | 0.16
Porosity | 0.33 |  |  | Porosity | 0.33
Vtotal | 1.9635e-07 | m3 |  | Vtotal | 1.0053e-07 | m3
Vvoids | 6.4795e-08 | m3 |  | Vvoids | 3.3175e-08 | m3
Vw initial | 1.3607e-08 | m3 |  | Vw initial | 6.9668e-09 | m3
Vw final | 1.2311e-08 | m3 |  | Vw final | 5.308e-09 | m3
D Vw | 1.2959e-09 | m3 |  | D Vw | 1.6588e-09 | m3
D mw | 1.2959e-06 | kg
m (parafilm) max | 1e-06 | kg
m (parafilm) min | 1e-07 | kg
In the specimen, but outside of the ROI
Vtotal | 9.5819e-08 | m3
Vtop | 1.9635e-08 | m3
Vw | 7.0031e-09
Sr(total) | 0.22148 |  | Assumes missing water over whole area outside ROI
Sr(top) | 1.0808 |  | Assumes missing water within top 1mm crop only
Sr(top and sides) | 0.27856 |  | Assumes missing water within annulus and top 1mm, but not basal 1mm

## Silty Fine Sand 30pc
Whole specimen (from parafilm tests) |  |  |  | ROI (from CT)
Height | 0.01 | m |  | Height | 0.008 | m
Diameter | 0.005 | m |  | Diameter | 0.004 | m
Initial Sr | 0.31 |  |  | Initial Sr | 0.31
Final Sr | 0.285 |  |  | Final Sr | 0.26
Porosity | 0.33 |  |  | Porosity | 0.33
Vtotal | 1.9635e-07 | m3 |  | Vtotal | 1.0053e-07 | m3
Vvoids | 6.4795e-08 | m3 |  | Vvoids | 3.3175e-08 | m3
Vw initial | 2.0087e-08 | m3 |  | Vw initial | 1.0284e-08 | m3
Vw final | 1.8467e-08 | m3 |  | Vw final | 8.6256e-09 | m3
D Vw | 1.6199e-09 | m3 |  | D Vw | 1.6588e-09 | m3
D mw | 1.6199e-06 | kg
m (parafilm) max | 1e-06 | kg
m (parafilm) min | 1e-07 | kg
In the specimen, but outside of the ROI
Vtotal | 9.5819e-08 | m3
Vtop | 1.9635e-08 | m3
Vw | 9.8411e-09
Sr(total) | 0.31123 |  | Assumes missing water over whole area outside ROI
Sr(top) | 1.5188 |  | Assumes missing water within top 1mm crop only
Sr(top and sides) | 0.39144 |  | Assumes missing water within annulus and top 1mm, but not basal 1mm

## Silty Fine Sand 40pc
Whole specimen (from parafilm tests) |  |  |  | ROI (from CT)
Height | 0.01 | m |  | Height | 0.008 | m
Diameter | 0.005 | m |  | Diameter | 0.004 | m
Initial Sr | 0.4 |  |  | Initial Sr | 0.4
Final Sr | 0.37 |  |  | Final Sr | 0.35
Porosity | 0.33 |  |  | Porosity | 0.33
Vtotal | 1.9635e-07 | m3 |  | Vtotal | 1.0053e-07 | m3
Vvoids | 6.4795e-08 | m3 |  | Vvoids | 3.3175e-08 | m3
Vw initial | 2.5918e-08 | m3 |  | Vw initial | 1.327e-08 | m3
Vw final | 2.3974e-08 | m3 |  | Vw final | 1.1611e-08 | m3
D Vw | 1.9439e-09 | m3 |  | D Vw | 1.6588e-09 | m3
D mw | 1.9439e-06 | kg
m (parafilm) max | 1e-06 | kg
m (parafilm) min | 1e-07 | kg
In the specimen, but outside of the ROI
Vtotal | 9.5819e-08 | m3
Vtop | 1.9635e-08 | m3
Vw | 1.2363e-08
Sr(total) | 0.39098 |  | Assumes missing water over whole area outside ROI
Sr(top) | 1.908 |  | Assumes missing water within top 1mm crop only
Sr(top and sides) | 0.49175 |  | Assumes missing water within annulus and top 1mm, but not basal 1mm

## Silty Fine Sand 50pc
Whole specimen (from parafilm tests) |  |  |  | ROI (from CT)
Height | 0.01 | m |  | Height | 0.008 | m
Diameter | 0.005 | m |  | Diameter | 0.004 | m
Initial Sr | 0.51 |  |  | Initial Sr | 0.51
Final Sr | 0.46 |  |  | Final Sr | 0.45
Porosity | 0.33 |  |  | Porosity | 0.33
Vtotal | 1.9635e-07 | m3 |  | Vtotal | 1.0053e-07 | m3
Vvoids | 6.4795e-08 | m3 |  | Vvoids | 3.3175e-08 | m3
Vw initial | 3.3046e-08 | m3 |  | Vw initial | 1.6919e-08 | m3
Vw final | 2.9806e-08 | m3 |  | Vw final | 1.4929e-08 | m3
D Vw | 3.2398e-09 | m3 |  | D Vw | 1.9905e-09 | m3
D mw | 3.2398e-06 | kg
m (parafilm) max | 1e-06 | kg
m (parafilm) min | 1e-07 | kg
In the specimen, but outside of the ROI
Vtotal | 9.5819e-08 | m3
Vtop | 1.9635e-08 | m3
Vw | 1.4877e-08
Sr(total) | 0.47049 |  | Assumes missing water over whole area outside ROI
Sr(top) | 2.296 |  | Assumes missing water within top 1mm crop only
Sr(top and sides) | 0.59175 |  | Assumes missing water within annulus and top 1mm, but not basal 1mm