## Figure 2
Figure 2: Effect of particle size and pseudo contact time on the conversion of CH4 at constant S/C (3.12) and constant operating temperature (700 °C)
| W/FCH4 (g.hr/mol) | Fractional conversion of CH4 (XCH4)
|  | dp = 1.2 mm | dp = 1.85 mm | Equilibrium
| 203.7575 | 0.92548 | 0.879 | 0.99
| 127.3484 | 0.91068 | 0.84 | 0.99
| 92.617 | 0.875 | 0.79 | 0.99
| 72.7705 | 0.79905 | 0.711 | 0.99
| 0 | 0 | 0 | 0

## Figure 3 & 4
Figure 3: CH4 conversion (XCH4) vs pseudo-contact time (W/FCH4,o) for different temperature (550-700 °C), constant pressure (1bar) and S/C of 3.12
| W/FCH4,o (g.hr/mol) | Fractional conversion of CH4
|  | 700°C | 650°C | 600°C | 550°C
| 81.503 | 0.79 | 0.67 | 0.44 | 0.347
| 50.9394 | 0.72 | 0.61 | 0.41 | 0.29
| 37.0468 | 0.57 | 0.5 | 0.36 | 0.22
| 29.1082 | 0.45 | 0.4 | 0.29 | 0.18
| 0 | 0 | 0 | 0 | 0
Figure 4: CO conversion (XCO) vs pseudo-contact time (W/FCO,o) for different temperature (300-375 °C), constant pressure (1bar) and S/C of 3.12
| W/FCO,o (g.hr/mol) | Fractional conversion of CO
|  | 300°C | 325°C | 350°C | 375°C
| 101.8787 | 0.34 | 0.68 | 0.942 | 0.985
| 67.9192 | 0.29 | 0.64 | 0.906 | 0.966
| 50.9394 | 0.23 | 0.52 | 0.86 | 0.924
| 40.7515 | 0.18 | 0.43 | 0.8 | 0.86
| 0 | 0 | 0 | 0 | 0

## Figure 5
Figure 5: Temperature dependency of rate constants for reaction 1 (steam reforming), 2 (water gas shift) and 3 (combined steam reforming and water gas shift)
| 1/T (1/K) | lnk1 (mol.bar^0.5/(g.s)) | lnk3 (mol.bar^0.5/(g.s)) | 1/T (1/K) | lnk2 (mol./(bar.g.s))
| 0.0010276 | -9.3958 | -10.1173 | 0.0015422 | -9.6828
| 0.0010832 | -11.1163 | -11.9275 | 0.0016048 | -10.3244
| 0.0011453 | -13.0339 | -13.9449 | 0.0016713 | -11.0646
| 0.0012148 | -15.1844 | -16.2075 | 0.0017458 | -11.8542

## Figure 6
Figure 6: Dynamic profile of temperature profile and molar concentration of CH4, H2, and CO2 in an adiabatic packed bed reactor at 700 °C, 1 bar, S/C of 3.0 and 0.05 kg m-2 s-1 mass flux of the gas phase conditions
(a) | [8 empty] | (b) | [7 empty] | (c) | [7 empty] | (d)
Bed length [m] | Gas temperature [K] | [7 empty] | Bed length [m] | Molar concentration of CH4 [mol/m3] | [6 empty] | Bed length [m] | Molar concentration of H2 [mol/m3] | [6 empty] | Bed length [m] | Molar concentration of CO2 [mol/m3]
| 0 s | 5 s | 10 s | 20 s | 50 s | 100 s | 200 s | 400 s |  | 5 s | 10 s | 20 s | 50 s | 100 s | 200 s | 400 s |  | 5 s | 10 s | 20 s | 50 s | 100 s | 200 s | 400 s |  | 5 s | 10 s | 20 s | 50 s | 100 s | 200 s | 400 s
0 | 973.15 | 973.15 | 973.15 | 973.15 | 973.15 | 973.15 | 973.15 | 973.15 | 0 | 2.472 | 2.472 | 2.472 | 2.472 | 2.472 | 2.472 | 2.472 | 0 | 0.016 | 0.016 | 0.016 | 0.016 | 0.016 | 0.016 | 0.016 | 0 | 0 | 0 | 0 | 0 | 0 | 0 | 0
0.0003 | 973.15 | 962.2319 | 960.6233 | 960.1645 | 960.0912 | 960.09 | 960.09 | 960.09 | 0.0003 | 1.8448 | 1.869 | 1.8717 | 1.872 | 1.872 | 1.872 | 1.872 | 0.0003 | 2.3605 | 2.3019 | 2.2975 | 2.2969 | 2.2969 | 2.2969 | 2.2969 | 0.0003 | 0.385 | 0.38642 | 0.3863 | 0.38628 | 0.38628 | 0.38628 | 0.38628
0.0006 | 973.15 | 955.8207 | 952.5783 | 951.6281 | 951.4756 | 951.4732 | 951.4732 | 951.4732 | 0.0006 | 1.4148 | 1.4616 | 1.4687 | 1.4696 | 1.4696 | 1.4696 | 1.4696 | 0.0006 | 3.9748 | 3.8573 | 3.843 | 3.8416 | 3.8416 | 3.8416 | 3.8416 | 0.0006 | 0.66398 | 0.66107 | 0.66069 | 0.66066 | 0.66066 | 0.66066 | 0.66066
0.0009 | 973.15 | 951.867 | 947.244 | 945.7741 | 945.5338 | 945.53 | 945.53 | 945.53 | 0.0009 | 1.1422 | 1.1964 | 1.2077 | 1.2092 | 1.2092 | 1.2092 | 1.2092 | 0.0009 | 5.0158 | 4.8904 | 4.8688 | 4.8663 | 4.8663 | 4.8663 | 4.8663 | 0.0009 | 0.8599 | 0.86023 | 0.86054 | 0.86054 | 0.86054 | 0.86054 | 0.86054
0.0012 | 973.15 | 949.2864 | 943.4633 | 941.4559 | 941.1171 | 941.1118 | 941.1118 | 941.1118 | 0.0012 | 0.9534 | 1.0135 | 1.0285 | 1.0307 | 1.0307 | 1.0307 | 1.0307 | 0.0012 | 5.7142 | 5.5864 | 5.5592 | 5.5558 | 5.5557 | 5.5557 | 5.5557 | 0.0012 | 0.97499 | 0.98072 | 0.9824 | 0.98255 | 0.98255 | 0.98255 | 0.98255
0.0015 | 973.15 | 947.6038 | 940.6917 | 938.1251 | 937.6763 | 937.6693 | 937.6693 | 937.6693 | 0.0015 | 0.81372 | 0.87922 | 0.89801 | 0.90084 | 0.90088 | 0.90088 | 0.90088 | 0.0015 | 6.2055 | 6.0759 | 6.0442 | 6.0399 | 6.0398 | 6.0398 | 6.0398 | 0.0015 | 1.0373 | 1.0486 | 1.0522 | 1.0526 | 1.0526 | 1.0526 | 1.0526
0.0018 | 973.15 | 946.5624 | 938.6427 | 935.4932 | 934.9224 | 934.9134 | 934.9133 | 934.9133 | 0.0018 | 0.70563 | 0.77611 | 0.79859 | 0.80213 | 0.80219 | 0.80219 | 0.80219 | 0.0018 | 6.5676 | 6.4367 | 6.4011 | 6.3961 | 6.396 | 6.396 | 6.396 | 0.0018 | 1.0702 | 1.0869 | 1.0927 | 1.0935 | 1.0935 | 1.0935 | 1.0935
0.0021 | 973.15 | 945.998 | 937.1393 | 933.3839 | 932.6783 | 932.667 | 932.667 | 932.667 | 0.0021 | 0.61928 | 0.69422 | 0.72039 | 0.72468 | 0.72474 | 0.72475 | 0.72475 | 0.0021 | 6.8455 | 6.7138 | 6.6747 | 6.669 | 6.6689 | 6.6689 | 6.6689 | 0.0021 | 1.0878 | 1.1094 | 1.1176 | 1.1189 | 1.1189 | 1.1189 | 1.1189
0.0024 | 973.15 | 945.7957 | 936.061 | 931.6784 | 930.8245 | 930.8107 | 930.8107 | 930.8107 | 0.0024 | 0.54867 | 0.62752 | 0.65737 | 0.66246 | 0.66253 | 0.66253 | 0.66253 | 0.0024 | 7.0652 | 6.9333 | 6.8911 | 6.8848 | 6.8847 | 6.8847 | 6.8847 | 0.0024 | 1.0973 | 1.1233 | 1.1341 | 1.1359 | 1.136 | 1.136 | 1.136
0.0027 | 973.15 | 945.8711 | 935.3214 | 930.2924 | 929.2764 | 929.2598 | 929.2598 | 929.2598 | 0.0027 | 0.48993 | 0.57212 | 0.60564 | 0.61157 | 0.61166 | 0.61166 | 0.61166 | 0.0027 | 7.2426 | 7.1113 | 7.0663 | 7.0595 | 7.0594 | 7.0594 | 7.0594 | 0.0027 | 1.1024 | 1.1323 | 1.1459 | 1.1482 | 1.1483 | 1.1483 | 1.1483
0.003 | 973.15 | 946.1611 | 934.8558 | 929.164 | 927.9717 | 927.952 | 927.952 | 927.952 | 0.003 | 0.4404 | 0.52538 | 0.56255 | 0.56938 | 0.56949 | 0.56949 | 0.56949 | 0.003 | 7.3881 | 7.2581 | 7.2105 | 7.2031 | 7.203 | 7.203 | 7.203 | 0.003 | 1.1048 | 1.1383 | 1.1546 | 1.1577 | 1.1577 | 1.1577 | 1.1577
0.0033 | 973.15 | 946.6167 | 934.6154 | 928.2472 | 926.8639 | 926.8408 | 926.8407 | 926.8407 | 0.0033 | 0.39819 | 0.48543 | 0.52622 | 0.53401 | 0.53413 | 0.53413 | 0.53413 | 0.0033 | 7.5087 | 7.3807 | 7.3306 | 7.3228 | 7.3227 | 7.3227 | 7.3227 | 0.0033 | 1.1056 | 1.1422 | 1.1613 | 1.1651 | 1.1652 | 1.1652 | 1.1652
0.0036 | 973.15 | 947.2 | 934.5621 | 927.5066 | 925.9174 | 925.8904 | 925.8904 | 925.8904 | 0.0036 | 0.36194 | 0.45091 | 0.4953 | 0.50409 | 0.50423 | 0.50423 | 0.50423 | 0.0036 | 7.6093 | 7.484 | 7.4317 | 7.4233 | 7.4232 | 7.4232 | 7.4232 | 0.0036 | 1.1053 | 1.1447 | 1.1666 | 1.1712 | 1.1712 | 1.1712 | 1.1712
0.0039 | 973.15 | 947.8809 | 934.6653 | 926.9148 | 925.1045 | 925.0734 | 925.0732 | 925.0732 | 0.0039 | 0.33059 | 0.4208 | 0.46873 | 0.4786 | 0.47876 | 0.47876 | 0.47876 | 0.0039 | 7.6937 | 7.5717 | 7.5173 | 7.5085 | 7.5084 | 7.5084 | 7.5084 | 0.0039 | 1.1042 | 1.146 | 1.1707 | 1.1761 | 1.1762 | 1.1762 | 1.1762
0.0042 | 973.15 | 948.635 | 934.9005 | 926.4502 | 924.4033 | 924.3675 | 924.3674 | 924.3674 | 0.0042 | 0.30334 | 0.39432 | 0.44574 | 0.45676 | 0.45693 | 0.45694 | 0.45694 | 0.0042 | 7.7647 | 7.6465 | 7.5903 | 7.5809 | 7.5808 | 7.5808 | 7.5808 | 0.0042 | 1.1026 | 1.1465 | 1.174 | 1.1803 | 1.1804 | 1.1804 | 1.1804
0.0045 | 973.15 | 949.4427 | 935.2476 | 926.0953 | 923.7963 | 923.7554 | 923.7553 | 923.7553 | 0.0045 | 0.27955 | 0.37086 | 0.42571 | 0.43793 | 0.43813 | 0.43813 | 0.43813 | 0.0045 | 7.8245 | 7.7107 | 7.6528 | 7.6429 | 7.6427 | 7.6427 | 7.6427 | 0.0045 | 1.1006 | 1.1463 | 1.1765 | 1.1837 | 1.1839 | 1.1839 | 1.1839
0.0048 | 973.15 | 950.288 | 935.6896 | 925.8362 | 923.2692 | 923.2227 | 923.2225 | 923.2225 | 0.0048 | 0.25871 | 0.34994 | 0.40813 | 0.42164 | 0.42186 | 0.42186 | 0.42186 | 0.0048 | 7.8749 | 7.7659 | 7.7064 | 7.696 | 7.6959 | 7.6959 | 7.6959 | 0.0048 | 1.0983 | 1.1455 | 1.1784 | 1.1867 | 1.1868 | 1.1868 | 1.1868
0.0051 | 973.15 | 951.1578 | 936.2122 | 925.6614 | 922.8104 | 922.7577 | 922.7576 | 922.7576 | 0.0051 | 0.24039 | 0.33117 | 0.39262 | 0.40748 | 0.40773 | 0.40773 | 0.40773 | 0.0051 | 7.9174 | 7.8135 | 7.7527 | 7.7417 | 7.7415 | 7.7415 | 7.7415 | 0.0051 | 1.0958 | 1.1442 | 1.1798 | 1.1891 | 1.1893 | 1.1893 | 1.1893
0.0054 | 973.15 | 952.0412 | 936.8032 | 925.561 | 922.4102 | 922.351 | 922.3508 | 922.3508 | 0.0054 | 0.22427 | 0.31425 | 0.37886 | 0.39514 | 0.39542 | 0.39542 | 0.39542 | 0.0054 | 7.9531 | 7.8547 | 7.7927 | 7.781 | 7.7809 | 7.7809 | 7.7809 | 0.0054 | 1.0932 | 1.1426 | 1.1807 | 1.1912 | 1.1913 | 1.1913 | 1.1913
0.0057 | 973.15 | 952.9293 | 937.4521 | 925.5272 | 922.0607 | 921.9941 | 921.994 | 921.994 | 0.0057 | 0.21003 | 0.29891 | 0.36656 | 0.38435 | 0.38466 | 0.38467 | 0.38467 | 0.0057 | 7.9831 | 7.8904 | 7.8273 | 7.815 | 7.8148 | 7.8148 | 7.8148 | 0.0057 | 1.0905 | 1.1406 | 1.1813 | 1.1929 | 1.1931 | 1.1931 | 1.1931
0.006 | 973.15 | 953.8146 | 938.1495 | 925.5532 | 921.7551 | 921.6805 | 921.6803 | 921.6803 | 0.006 | 0.19745 | 0.28495 | 0.35553 | 0.3749 | 0.37524 | 0.37524 | 0.37524 | 0.006 | 8.0081 | 7.9213 | 7.8573 | 7.8443 | 7.8441 | 7.8441 | 7.8441 | 0.006 | 1.0878 | 1.1384 | 1.1815 | 1.1943 | 1.1946 | 1.1946 | 1.1946
0.0063 | 973.15 | 954.6913 | 938.8875 | 925.6332 | 921.4876 | 921.4045 | 921.4042 | 921.4042 | 0.0063 | 0.18631 | 0.27219 | 0.34556 | 0.36658 | 0.36696 | 0.36697 | 0.36697 | 0.0063 | 8.0288 | 7.948 | 7.8834 | 7.8696 | 7.8694 | 7.8694 | 7.8694 | 0.0063 | 1.0851 | 1.136 | 1.1814 | 1.1955 | 1.1958 | 1.1958 | 1.1958
0.0066 | 973.15 | 955.5543 | 939.6589 | 925.7621 | 921.2534 | 921.1609 | 921.1606 | 921.1606 | 0.0066 | 0.17644 | 0.26049 | 0.3365 | 0.35926 | 0.35968 | 0.35968 | 0.35968 | 0.0066 | 8.0459 | 7.9712 | 7.906 | 7.8915 | 7.8913 | 7.8913 | 7.8913 | 0.0066 | 1.0824 | 1.1334 | 1.1811 | 1.1965 | 1.1968 | 1.1968 | 1.1968
0.0069 | 973.15 | 956.3998 | 940.4575 | 925.9357 | 921.0485 | 920.9459 | 920.9455 | 920.9455 | 0.0069 | 0.16768 | 0.24972 | 0.32822 | 0.3528 | 0.35326 | 0.35326 | 0.35326 | 0.0069 | 8.0599 | 7.9913 | 7.9257 | 7.9103 | 7.9101 | 7.9101 | 7.9101 | 0.0069 | 1.0797 | 1.1307 | 1.1805 | 1.1973 | 1.1976 | 1.1976 | 1.1976
0.0072 | 973.15 | 957.2246 | 941.2776 | 926.1503 | 920.8691 | 920.7555 | 920.7552 | 920.7552 | 0.0072 | 0.15989 | 0.23977 | 0.32062 | 0.34708 | 0.34759 | 0.34759 | 0.34759 | 0.0072 | 8.0712 | 8.0086 | 7.9429 | 7.9266 | 7.9264 | 7.9264 | 7.9264 | 0.0072 | 1.0771 | 1.1278 | 1.1797 | 1.198 | 1.1983 | 1.1983 | 1.1983
0.0075 | 973.15 | 958.026 | 942.1142 | 926.4024 | 920.7124 | 920.587 | 920.5866 | 920.5866 | 0.0075 | 0.15296 | 0.23056 | 0.31359 | 0.34201 | 0.34258 | 0.34258 | 0.34258 | 0.0075 | 8.0801 | 8.0235 | 7.9578 | 7.9405 | 7.9403 | 7.9403 | 7.9403 | 0.0075 | 1.0746 | 1.1249 | 1.1788 | 1.1985 | 1.1989 | 1.1989 | 1.1989
0.0078 | 973.15 | 958.8024 | 942.9628 | 926.6893 | 920.5757 | 920.4375 | 920.437 | 920.437 | 0.0078 | 0.1468 | 0.22201 | 0.30705 | 0.33751 | 0.33813 | 0.33813 | 0.33813 | 0.0078 | 8.0871 | 8.0363 | 7.9708 | 7.9525 | 7.9523 | 7.9523 | 7.9523 | 0.0078 | 1.0722 | 1.122 | 1.1776 | 1.1988 | 1.1993 | 1.1993 | 1.1993
0.0081 | 973.15 | 959.5522 | 943.8195 | 927.0082 | 920.4566 | 920.3047 | 920.3042 | 920.3042 | 0.0081 | 0.1413 | 0.21406 | 0.30094 | 0.3335 | 0.33418 | 0.33419 | 0.33419 | 0.0081 | 8.0923 | 8.0472 | 7.9822 | 7.9627 | 7.9625 | 7.9625 | 7.9625 | 0.0081 | 1.0698 | 1.119 | 1.1764 | 1.1991 | 1.1996 | 1.1996 | 1.1996
0.0084 | 973.15 | 960.2745 | 944.6805 | 927.3569 | 920.3533 | 920.1866 | 920.186 | 920.186 | 0.0084 | 0.13639 | 0.20664 | 0.29518 | 0.32993 | 0.33068 | 0.33068 | 0.33068 | 0.0084 | 8.0961 | 8.0564 | 7.992 | 7.9714 | 7.9712 | 7.9712 | 7.9712 | 0.0084 | 1.0675 | 1.116 | 1.175 | 1.1993 | 1.1999 | 1.1999 | 1.1999
0.0087 | 973.15 | 960.9687 | 945.5429 | 927.7332 | 920.264 | 920.0814 | 920.0808 | 920.0808 | 0.0087 | 0.132 | 0.19972 | 0.28974 | 0.32674 | 0.32755 | 0.32756 | 0.32756 | 0.0087 | 8.0986 | 8.0642 | 8.0006 | 7.9788 | 7.9785 | 7.9785 | 7.9785 | 0.0087 | 1.0653 | 1.1129 | 1.1734 | 1.1994 | 1.2 | 1.2 | 1.2
0.009 | 973.15 | 961.6345 | 946.4037 | 928.1351 | 920.1873 | 919.9876 | 919.987 | 919.987 | 0.009 | 0.12808 | 0.19324 | 0.28457 | 0.32388 | 0.32477 | 0.32477 | 0.32477 | 0.009 | 8.1001 | 8.0707 | 8.0081 | 7.985 | 7.9847 | 7.9847 | 7.9847 | 0.009 | 1.0632 | 1.1099 | 1.1718 | 1.1994 | 1.2001 | 1.2001 | 1.2001
0.0093 | 973.15 | 962.2717 | 947.2603 | 928.561 | 920.1219 | 919.9039 | 919.9032 | 919.9032 | 0.0093 | 0.12456 | 0.18717 | 0.27962 | 0.32131 | 0.32228 | 0.32228 | 0.32228 | 0.0093 | 8.1006 | 8.076 | 8.0146 | 7.9901 | 7.9898 | 7.9898 | 7.9898 | 0.0093 | 1.0611 | 1.1069 | 1.1701 | 1.1994 | 1.2002 | 1.2002 | 1.2002
0.0096 | 973.15 | 962.8806 | 948.1104 | 929.0092 | 920.0666 | 919.829 | 919.8283 | 919.8283 | 0.0096 | 0.1214 | 0.18148 | 0.27487 | 0.319 | 0.32006 | 0.32006 | 0.32006 | 0.0096 | 8.1004 | 8.0803 | 8.0202 | 7.9944 | 7.994 | 7.994 | 7.994 | 0.0096 | 1.0592 | 1.1039 | 1.1682 | 1.1993 | 1.2001 | 1.2001 | 1.2001
0.0099 | 973.15 | 963.4614 | 948.9521 | 929.4782 | 920.0205 | 919.762 | 919.7612 | 919.7612 | 0.0099 | 0.11856 | 0.17614 | 0.2703 | 0.31691 | 0.31806 | 0.31807 | 0.31807 | 0.0099 | 8.0995 | 8.0836 | 8.0251 | 7.9978 | 7.9974 | 7.9974 | 7.9974 | 0.0099 | 1.0573 | 1.101 | 1.1663 | 1.1992 | 1.2001 | 1.2001 | 1.2001
0.0102 | 973.15 | 964.0148 | 949.7835 | 929.9665 | 919.9827 | 919.702 | 919.701 | 919.701 | 0.0102 | 0.116 | 0.17111 | 0.26586 | 0.31502 | 0.31627 | 0.31628 | 0.31628 | 0.0102 | 8.0981 | 8.0861 | 8.0293 | 8.0005 | 8.0001 | 8.0001 | 8.0001 | 0.0102 | 1.0555 | 1.0981 | 1.1643 | 1.199 | 1.1999 | 1.1999 | 1.1999
0.0105 | 973.15 | 964.5411 | 950.603 | 930.4728 | 919.9526 | 919.648 | 919.6469 | 919.6469 | 0.0105 | 0.1137 | 0.16639 | 0.26155 | 0.3133 | 0.31466 | 0.31466 | 0.31466 | 0.0105 | 8.0962 | 8.0879 | 8.0329 | 8.0026 | 8.0022 | 8.0022 | 8.0022 | 0.0105 | 1.0538 | 1.0952 | 1.1623 | 1.1987 | 1.1998 | 1.1998 | 1.1998
0.0108 | 973.15 | 965.0411 | 951.4094 | 930.996 | 919.9294 | 919.5994 | 919.5983 | 919.5983 | 0.0108 | 0.11161 | 0.16194 | 0.25735 | 0.31173 | 0.31321 | 0.31321 | 0.31321 | 0.0108 | 8.0939 | 8.089 | 8.036 | 8.0042 | 8.0037 | 8.0037 | 8.0037 | 0.0108 | 1.0521 | 1.0924 | 1.1602 | 1.1985 | 1.1996 | 1.1996 | 1.1996
0.0111 | 973.15 | 965.5156 | 952.2014 | 931.5347 | 919.9127 | 919.5557 | 919.5544 | 919.5544 | 0.0111 | 0.10972 | 0.15775 | 0.25324 | 0.31029 | 0.3119 | 0.3119 | 0.3119 | 0.0111 | 8.0913 | 8.0895 | 8.0386 | 8.0053 | 8.0047 | 8.0047 | 8.0047 | 0.0111 | 1.0505 | 1.0896 | 1.158 | 1.1982 | 1.1994 | 1.1994 | 1.1994
0.0114 | 973.15 | 965.9655 | 952.9778 | 932.0878 | 919.9019 | 919.5161 | 919.5147 | 919.5147 | 0.0114 | 0.10801 | 0.1538 | 0.24922 | 0.30897 | 0.31071 | 0.31071 | 0.31071 | 0.0114 | 8.0884 | 8.0895 | 8.0409 | 8.0059 | 8.0053 | 8.0053 | 8.0053 | 0.0114 | 1.049 | 1.0869 | 1.1558 | 1.1978 | 1.1991 | 1.1992 | 1.1992
0.0117 | 973.15 | 966.3914 | 953.738 | 932.6543 | 919.8967 | 919.4804 | 919.4788 | 919.4788 | 0.0117 | 0.10645 | 0.15008 | 0.24526 | 0.30775 | 0.30963 | 0.30964 | 0.30964 | 0.0117 | 8.0854 | 8.089 | 8.0427 | 8.0061 | 8.0055 | 8.0055 | 8.0055 | 0.0117 | 1.0475 | 1.0843 | 1.1535 | 1.1974 | 1.1989 | 1.1989 | 1.1989
0.012 | 973.15 | 966.7944 | 954.4811 | 933.2331 | 919.8967 | 919.4479 | 919.4462 | 919.4462 | 0.012 | 0.10503 | 0.14656 | 0.24137 | 0.30662 | 0.30865 | 0.30866 | 0.30866 | 0.012 | 8.0821 | 8.0881 | 8.0443 | 8.0061 | 8.0054 | 8.0054 | 8.0054 | 0.012 | 1.0461 | 1.0817 | 1.1512 | 1.197 | 1.1986 | 1.1986 | 1.1986
0.0123 | 973.15 | 967.1752 | 955.2064 | 933.8232 | 919.9016 | 919.4184 | 919.4166 | 919.4166 | 0.0123 | 0.10374 | 0.14325 | 0.23754 | 0.30557 | 0.30775 | 0.30776 | 0.30776 | 0.0123 | 8.0787 | 8.0868 | 8.0455 | 8.0057 | 8.0049 | 8.0049 | 8.0049 | 0.0123 | 1.0448 | 1.0792 | 1.1488 | 1.1966 | 1.1983 | 1.1983 | 1.1983
0.0126 | 973.15 | 967.535 | 955.9136 | 934.4235 | 919.9111 | 919.3915 | 919.3896 | 919.3896 | 0.0126 | 0.10255 | 0.14012 | 0.23376 | 0.30458 | 0.30693 | 0.30694 | 0.30694 | 0.0126 | 8.0751 | 8.0851 | 8.0465 | 8.0051 | 8.0042 | 8.0042 | 8.0042 | 0.0126 | 1.0435 | 1.0767 | 1.1465 | 1.1962 | 1.198 | 1.198 | 1.198
0.0129 | 973.15 | 967.8745 | 956.6021 | 935.0333 | 919.9251 | 919.367 | 919.3649 | 919.3649 | 0.0129 | 0.10147 | 0.13717 | 0.23002 | 0.30365 | 0.30618 | 0.30619 | 0.30619 | 0.0129 | 8.0715 | 8.0832 | 8.0473 | 8.0042 | 8.0033 | 8.0033 | 8.0033 | 0.0129 | 1.0423 | 1.0743 | 1.1441 | 1.1957 | 1.1977 | 1.1977 | 1.1977
0.0132 | 973.15 | 968.1946 | 957.2717 | 935.6515 | 919.9433 | 919.3445 | 919.3422 | 919.3422 | 0.0132 | 0.10047 | 0.13438 | 0.22633 | 0.30276 | 0.30549 | 0.3055 | 0.3055 | 0.0132 | 8.0678 | 8.0809 | 8.0478 | 8.0031 | 8.0021 | 8.0021 | 8.0021 | 0.0132 | 1.0411 | 1.0719 | 1.1416 | 1.1952 | 1.1973 | 1.1973 | 1.1973
0.0135 | 973.15 | 968.4962 | 957.9223 | 936.2772 | 919.9656 | 919.3238 | 919.3213 | 919.3213 | 0.0135 | 0.099556 | 0.13174 | 0.22268 | 0.30192 | 0.30485 | 0.30486 | 0.30486 | 0.0135 | 8.0641 | 8.0785 | 8.0481 | 8.0019 | 8.0008 | 8.0008 | 8.0008 | 0.0135 | 1.04 | 1.0697 | 1.1392 | 1.1947 | 1.197 | 1.197 | 1.197
0.0138 | 973.15 | 968.7803 | 958.5535 | 936.9095 | 919.9919 | 919.3048 | 919.3021 | 919.3021 | 0.0138 | 0.098711 | 0.12925 | 0.21908 | 0.30111 | 0.30426 | 0.30427 | 0.30427 | 0.0138 | 8.0603 | 8.0758 | 8.0483 | 8.0005 | 7.9993 | 7.9993 | 7.9993 | 0.0138 | 1.0389 | 1.0675 | 1.1367 | 1.1942 | 1.1966 | 1.1966 | 1.1966
0.0141 | 973.15 | 969.0476 | 959.1655 | 937.5478 | 920.0222 | 919.2872 | 919.2842 | 919.2842 | 0.0141 | 0.09793 | 0.1269 | 0.21551 | 0.30033 | 0.30371 | 0.30372 | 0.30372 | 0.0141 | 8.0565 | 8.0729 | 8.0483 | 7.999 | 7.9976 | 7.9976 | 7.9976 | 0.0141 | 1.0378 | 1.0653 | 1.1342 | 1.1937 | 1.1962 | 1.1962 | 1.1962
0.0144 | 973.15 | 969.299 | 959.7582 | 938.1909 | 920.0562 | 919.2709 | 919.2677 | 919.2677 | 0.0144 | 0.097208 | 0.12468 | 0.21199 | 0.29958 | 0.30319 | 0.30321 | 0.30321 | 0.0144 | 8.0527 | 8.0698 | 8.048 | 7.9973 | 7.9958 | 7.9958 | 7.9958 | 0.0144 | 1.0368 | 1.0632 | 1.1317 | 1.1931 | 1.1958 | 1.1959 | 1.1959
0.0147 | 973.15 | 969.5354 | 960.3317 | 938.8383 | 920.094 | 919.2557 | 919.2523 | 919.2523 | 0.0147 | 0.096538 | 0.12257 | 0.20851 | 0.29884 | 0.30271 | 0.30273 | 0.30273 | 0.0147 | 8.0489 | 8.0666 | 8.0477 | 7.9955 | 7.9939 | 7.9939 | 7.9939 | 0.0147 | 1.0359 | 1.0612 | 1.1292 | 1.1926 | 1.1955 | 1.1955 | 1.1955
0.015 | 973.15 | 969.7574 | 960.886 | 939.489 | 920.1356 | 919.2415 | 919.2378 | 919.2378 | 0.015 | 0.095916 | 0.12059 | 0.20506 | 0.29812 | 0.30226 | 0.30227 | 0.30227 | 0.015 | 8.0451 | 8.0633 | 8.0472 | 7.9937 | 7.9919 | 7.9919 | 7.9919 | 0.015 | 1.0349 | 1.0592 | 1.1267 | 1.192 | 1.1951 | 1.1951 | 1.1951
0.0153 | 973.15 | 969.9659 | 961.4215 | 940.1423 | 920.1808 | 919.2282 | 919.2242 | 919.2242 | 0.0153 | 0.095337 | 0.11871 | 0.20166 | 0.29741 | 0.30183 | 0.30185 | 0.30185 | 0.0153 | 8.0412 | 8.0598 | 8.0465 | 7.9918 | 7.9898 | 7.9898 | 7.9898 | 0.0153 | 1.034 | 1.0573 | 1.1242 | 1.1914 | 1.1947 | 1.1947 | 1.1947
0.0156 | 973.15 | 970.1616 | 961.9382 | 940.7975 | 920.2298 | 919.2158 | 919.2114 | 919.2114 | 0.0156 | 0.094797 | 0.11693 | 0.19831 | 0.29671 | 0.30143 | 0.30144 | 0.30144 | 0.0156 | 8.0374 | 8.0563 | 8.0457 | 7.9898 | 7.9877 | 7.9877 | 7.9877 | 0.0156 | 1.0332 | 1.0555 | 1.1217 | 1.1908 | 1.1943 | 1.1943 | 1.1943
0.0159 | 973.15 | 970.3451 | 962.4365 | 941.4538 | 920.2824 | 919.204 | 919.1993 | 919.1993 | 0.0159 | 0.094293 | 0.11525 | 0.195 | 0.29601 | 0.30104 | 0.30106 | 0.30106 | 0.0159 | 8.0336 | 8.0526 | 8.0448 | 7.9877 | 7.9854 | 7.9854 | 7.9854 | 0.0159 | 1.0323 | 1.0537 | 1.1191 | 1.1902 | 1.1939 | 1.1939 | 1.1939
0.0162 | 973.15 | 970.5172 | 962.9166 | 942.1105 | 920.3388 | 919.1929 | 919.1879 | 919.1879 | 0.0162 | 0.093821 | 0.11366 | 0.19173 | 0.29532 | 0.30067 | 0.3007 | 0.3007 | 0.0162 | 8.0299 | 8.0489 | 8.0438 | 7.9856 | 7.9831 | 7.9831 | 7.9831 | 0.0162 | 1.0315 | 1.0519 | 1.1166 | 1.1895 | 1.1934 | 1.1935 | 1.1935
0.0165 | 973.15 | 970.6784 | 963.3789 | 942.767 | 920.3989 | 919.1823 | 919.1769 | 919.1769 | 0.0165 | 0.093379 | 0.11215 | 0.18852 | 0.29462 | 0.30032 | 0.30035 | 0.30035 | 0.0165 | 8.0261 | 8.0451 | 8.0426 | 7.9834 | 7.9808 | 7.9808 | 7.9808 | 0.0165 | 1.0307 | 1.0502 | 1.1141 | 1.1889 | 1.193 | 1.1931 | 1.1931
0.0168 | 973.15 | 970.8295 | 963.8236 | 943.4224 | 920.4627 | 919.1723 | 919.1665 | 919.1665 | 0.0168 | 0.092964 | 0.11073 | 0.18535 | 0.29393 | 0.29998 | 0.30001 | 0.30001 | 0.0168 | 8.0223 | 8.0413 | 8.0413 | 7.9812 | 7.9784 | 7.9783 | 7.9783 | 0.0168 | 1.0299 | 1.0486 | 1.1116 | 1.1882 | 1.1926 | 1.1926 | 1.1926
0.0171 | 973.15 | 970.9709 | 964.2512 | 944.0763 | 920.5302 | 919.1627 | 919.1565 | 919.1565 | 0.0171 | 0.092574 | 0.10938 | 0.18224 | 0.29322 | 0.29966 | 0.29969 | 0.29969 | 0.0171 | 8.0186 | 8.0374 | 8.0399 | 7.979 | 7.9759 | 7.9759 | 7.9759 | 0.0171 | 1.0292 | 1.047 | 1.1091 | 1.1875 | 1.1922 | 1.1922 | 1.1922
0.0174 | 973.15 | 971.1033 | 964.6621 | 944.728 | 920.6016 | 919.1536 | 919.1468 | 919.1468 | 0.0174 | 0.092206 | 0.1081 | 0.17917 | 0.29251 | 0.29935 | 0.29938 | 0.29938 | 0.0174 | 8.0149 | 8.0335 | 8.0383 | 7.9767 | 7.9734 | 7.9734 | 7.9734 | 0.0174 | 1.0285 | 1.0455 | 1.1066 | 1.1868 | 1.1918 | 1.1918 | 1.1918
0.0177 | 973.15 | 971.2272 | 965.0565 | 945.3768 | 920.6768 | 919.1447 | 919.1376 | 919.1376 | 0.0177 | 0.091859 | 0.10689 | 0.17616 | 0.2918 | 0.29904 | 0.29907 | 0.29907 | 0.0177 | 8.0112 | 8.0296 | 8.0366 | 7.9744 | 7.9709 | 7.9709 | 7.9709 | 0.0177 | 1.0278 | 1.044 | 1.1042 | 1.1861 | 1.1913 | 1.1914 | 1.1914
0.018 | 973.15 | 971.343 | 965.4351 | 946.0222 | 920.7559 | 919.1363 | 919.1286 | 919.1286 | 0.018 | 0.091532 | 0.10575 | 0.17321 | 0.29107 | 0.29874 | 0.29878 | 0.29878 | 0.018 | 8.0076 | 8.0257 | 8.0349 | 7.9721 | 7.9683 | 7.9683 | 7.9683 | 0.018 | 1.0271 | 1.0426 | 1.1017 | 1.1854 | 1.1909 | 1.1909 | 1.1909
0.0183 | 973.15 | 971.4513 | 965.798 | 946.6635 | 920.8389 | 919.1281 | 919.1199 | 919.1199 | 0.0183 | 0.091221 | 0.10466 | 0.17032 | 0.29033 | 0.29846 | 0.29849 | 0.29849 | 0.0183 | 8.0039 | 8.0217 | 8.033 | 7.9698 | 7.9657 | 7.9657 | 7.9657 | 0.0183 | 1.0264 | 1.0412 | 1.0993 | 1.1847 | 1.1905 | 1.1905 | 1.1905
0.0186 | 973.15 | 971.5525 | 966.1459 | 947.3004 | 920.9258 | 919.1202 | 919.1114 | 919.1114 | 0.0186 | 0.090927 | 0.10363 | 0.16748 | 0.28958 | 0.29817 | 0.29821 | 0.29821 | 0.0186 | 8.0003 | 8.0177 | 8.031 | 7.9675 | 7.9631 | 7.9631 | 7.9631 | 0.0186 | 1.0258 | 1.0398 | 1.0969 | 1.1839 | 1.1901 | 1.1901 | 1.1901
0.0189 | 973.15 | 971.647 | 966.4791 | 947.9322 | 921.0168 | 919.1125 | 919.1031 | 919.1031 | 0.0189 | 0.090648 | 0.10266 | 0.1647 | 0.28882 | 0.2979 | 0.29794 | 0.29794 | 0.0189 | 7.9967 | 8.0137 | 8.0288 | 7.9652 | 7.9604 | 7.9604 | 7.9604 | 0.0189 | 1.0251 | 1.0385 | 1.0945 | 1.1832 | 1.1896 | 1.1897 | 1.1897
0.0192 | 973.15 | 971.7353 | 966.7981 | 948.5584 | 921.1117 | 919.105 | 919.095 | 919.095 | 0.0192 | 0.090382 | 0.10173 | 0.16198 | 0.28804 | 0.29763 | 0.29767 | 0.29767 | 0.0192 | 7.9931 | 8.0097 | 8.0266 | 7.9628 | 7.9578 | 7.9578 | 7.9578 | 0.0192 | 1.0245 | 1.0373 | 1.0921 | 1.1824 | 1.1892 | 1.1892 | 1.1892
0.0195 | 973.15 | 971.8178 | 967.1032 | 949.1786 | 921.2106 | 919.0978 | 919.0871 | 919.0871 | 0.0195 | 0.090129 | 0.10085 | 0.15932 | 0.28724 | 0.29736 | 0.29741 | 0.29741 | 0.0195 | 7.9895 | 8.0057 | 8.0243 | 7.9605 | 7.9551 | 7.9551 | 7.9551 | 0.0195 | 1.0239 | 1.036 | 1.0898 | 1.1816 | 1.1888 | 1.1888 | 1.1888
0.0198 | 973.15 | 971.8946 | 967.395 | 949.7924 | 921.3137 | 919.0908 | 919.0793 | 919.0793 | 0.0198 | 0.089888 | 0.10002 | 0.15673 | 0.28643 | 0.2971 | 0.29715 | 0.29715 | 0.0198 | 7.986 | 8.0018 | 8.0219 | 7.9582 | 7.9524 | 7.9524 | 7.9524 | 0.0198 | 1.0233 | 1.0349 | 1.0875 | 1.1808 | 1.1883 | 1.1884 | 1.1884
0.0201 | 973.15 | 971.9664 | 967.6739 | 950.3991 | 921.4208 | 919.0839 | 919.0717 | 919.0717 | 0.0201 | 0.089657 | 0.099225 | 0.15419 | 0.2856 | 0.29684 | 0.2969 | 0.2969 | 0.0201 | 7.9824 | 7.9978 | 8.0194 | 7.9559 | 7.9497 | 7.9497 | 7.9497 | 0.0201 | 1.0227 | 1.0337 | 1.0852 | 1.18 | 1.1879 | 1.1879 | 1.1879
0.0204 | 973.15 | 972.0334 | 967.9402 | 950.9985 | 921.5319 | 919.0771 | 919.0642 | 919.0642 | 0.0204 | 0.089436 | 0.098473 | 0.15172 | 0.28475 | 0.29659 | 0.29665 | 0.29665 | 0.0204 | 7.9789 | 7.9938 | 8.0167 | 7.9535 | 7.947 | 7.9469 | 7.9469 | 0.0204 | 1.0221 | 1.0326 | 1.0829 | 1.1792 | 1.1874 | 1.1875 | 1.1875
0.0207 | 973.15 | 972.0958 | 968.1945 | 951.5902 | 921.6472 | 919.0706 | 919.0568 | 919.0568 | 0.0207 | 0.089224 | 0.097759 | 0.14931 | 0.28389 | 0.29633 | 0.2964 | 0.2964 | 0.0207 | 7.9754 | 7.9899 | 8.014 | 7.9512 | 7.9442 | 7.9442 | 7.9442 | 0.0207 | 1.0215 | 1.0315 | 1.0807 | 1.1783 | 1.187 | 1.1871 | 1.1871
0.021 | 973.15 | 972.1539 | 968.4371 | 952.1738 | 921.7664 | 919.0642 | 919.0494 | 919.0494 | 0.021 | 0.08902 | 0.09708 | 0.14697 | 0.28301 | 0.29608 | 0.29615 | 0.29615 | 0.021 | 7.9719 | 7.9859 | 8.0112 | 7.9489 | 7.9415 | 7.9415 | 7.9415 | 0.021 | 1.021 | 1.0305 | 1.0785 | 1.1775 | 1.1866 | 1.1866 | 1.1866
0.0213 | 973.15 | 972.2081 | 968.6685 | 952.7488 | 921.8898 | 919.0579 | 919.0422 | 919.0422 | 0.0213 | 0.088825 | 0.096435 | 0.14468 | 0.2821 | 0.29584 | 0.29591 | 0.29591 | 0.0213 | 7.9684 | 7.982 | 8.0083 | 7.9466 | 7.9387 | 7.9387 | 7.9387 | 0.0213 | 1.0204 | 1.0294 | 1.0763 | 1.1766 | 1.1861 | 1.1862 | 1.1862
0.0216 | 973.15 | 972.2586 | 968.8891 | 953.3151 | 922.0171 | 919.0517 | 919.0351 | 919.0351 | 0.0216 | 0.088636 | 0.095821 | 0.14246 | 0.28118 | 0.29559 | 0.29567 | 0.29567 | 0.0216 | 7.965 | 7.9781 | 8.0054 | 7.9443 | 7.936 | 7.9359 | 7.9359 | 0.0216 | 1.0199 | 1.0284 | 1.0742 | 1.1757 | 1.1857 | 1.1857 | 1.1857
0.0219 | 973.15 | 972.3056 | 969.0992 | 953.8721 | 922.1483 | 919.0456 | 919.028 | 919.028 | 0.0219 | 0.088454 | 0.095236 | 0.1403 | 0.28024 | 0.29534 | 0.29543 | 0.29543 | 0.0219 | 7.9615 | 7.9742 | 8.0023 | 7.9421 | 7.9332 | 7.9332 | 7.9332 | 0.0219 | 1.0194 | 1.0275 | 1.0721 | 1.1748 | 1.1852 | 1.1853 | 1.1853
0.0222 | 973.15 | 972.3494 | 969.2994 | 954.4197 | 922.2835 | 919.0397 | 919.0211 | 919.0211 | 0.0222 | 0.088278 | 0.09468 | 0.13821 | 0.27928 | 0.2951 | 0.29519 | 0.29519 | 0.0222 | 7.9581 | 7.9703 | 7.9992 | 7.9398 | 7.9304 | 7.9304 | 7.9304 | 0.0222 | 1.0188 | 1.0265 | 1.07 | 1.1739 | 1.1848 | 1.1849 | 1.1849
0.0225 | 973.15 | 972.3901 | 969.4898 | 954.9575 | 922.4222 | 919.0338 | 919.0141 | 919.0141 | 0.0225 | 0.088108 | 0.09415 | 0.13617 | 0.27829 | 0.29486 | 0.29495 | 0.29495 | 0.0225 | 7.9546 | 7.9665 | 7.996 | 7.9376 | 7.9276 | 7.9276 | 7.9276 | 0.0225 | 1.0183 | 1.0256 | 1.0679 | 1.173 | 1.1843 | 1.1844 | 1.1844
0.0228 | 973.15 | 972.4279 | 969.671 | 955.4851 | 922.5647 | 919.0281 | 919.0073 | 919.0073 | 0.0228 | 0.087943 | 0.093645 | 0.1342 | 0.27729 | 0.29462 | 0.29471 | 0.29471 | 0.0228 | 7.9512 | 7.9626 | 7.9928 | 7.9354 | 7.9249 | 7.9248 | 7.9248 | 0.0228 | 1.0178 | 1.0247 | 1.0659 | 1.1721 | 1.1839 | 1.184 | 1.184
0.0231 | 973.15 | 972.4631 | 969.8432 | 956.0023 | 922.7106 | 919.0225 | 919.0005 | 919.0005 | 0.0231 | 0.087783 | 0.093164 | 0.13228 | 0.27627 | 0.29438 | 0.29448 | 0.29448 | 0.0231 | 7.9478 | 7.9588 | 7.9894 | 7.9332 | 7.9221 | 7.922 | 7.922 | 0.0231 | 1.0173 | 1.0239 | 1.064 | 1.1711 | 1.1835 | 1.1835 | 1.1835
0.0234 | 973.15 | 972.4959 | 970.0068 | 956.5087 | 922.8597 | 919.017 | 918.9938 | 918.9938 | 0.0234 | 0.087628 | 0.092705 | 0.13043 | 0.27523 | 0.29414 | 0.29425 | 0.29425 | 0.0234 | 7.9444 | 7.955 | 7.9861 | 7.931 | 7.9193 | 7.9192 | 7.9192 | 0.0234 | 1.0168 | 1.023 | 1.062 | 1.1702 | 1.183 | 1.1831 | 1.1831
0.0237 | 973.15 | 972.5263 | 970.1622 | 957.004 | 923.0119 | 919.0117 | 918.9872 | 918.9872 | 0.0237 | 0.087476 | 0.092267 | 0.12863 | 0.27417 | 0.2939 | 0.29401 | 0.29401 | 0.0237 | 7.941 | 7.9512 | 7.9826 | 7.9288 | 7.9165 | 7.9164 | 7.9164 | 0.0237 | 1.0163 | 1.0222 | 1.0601 | 1.1692 | 1.1826 | 1.1826 | 1.1826
0.024 | 973.15 | 972.5546 | 970.3096 | 957.4879 | 923.1669 | 919.0063 | 918.9806 | 918.9806 | 0.024 | 0.087329 | 0.091849 | 0.1269 | 0.2731 | 0.29366 | 0.29378 | 0.29378 | 0.024 | 7.9376 | 7.9474 | 7.9792 | 7.9267 | 7.9136 | 7.9136 | 7.9136 | 0.024 | 1.0158 | 1.0214 | 1.0583 | 1.1682 | 1.1821 | 1.1822 | 1.1822
0.0243 | 973.15 | 972.5808 | 970.4493 | 957.96 | 923.3242 | 919.0012 | 918.9741 | 918.9741 | 0.0243 | 0.087185 | 0.09145 | 0.12522 | 0.272 | 0.29342 | 0.29355 | 0.29355 | 0.0243 | 7.9342 | 7.9437 | 7.9757 | 7.9246 | 7.9108 | 7.9108 | 7.9108 | 0.0243 | 1.0153 | 1.0206 | 1.0564 | 1.1673 | 1.1817 | 1.1818 | 1.1818
0.0246 | 973.15 | 972.6052 | 970.5817 | 958.4199 | 923.4836 | 918.9961 | 918.9677 | 918.9677 | 0.0246 | 0.087044 | 0.091068 | 0.1236 | 0.27089 | 0.29318 | 0.29332 | 0.29332 | 0.0246 | 7.9309 | 7.94 | 7.9721 | 7.9225 | 7.908 | 7.9079 | 7.9079 | 0.0246 | 1.0148 | 1.0199 | 1.0546 | 1.1663 | 1.1812 | 1.1813 | 1.1813
0.0249 | 973.15 | 972.6277 | 970.7069 | 958.8671 | 923.6446 | 918.9912 | 918.9614 | 918.9614 | 0.0249 | 0.086907 | 0.090703 | 0.12203 | 0.26977 | 0.29294 | 0.29308 | 0.29308 | 0.0249 | 7.9275 | 7.9363 | 7.9686 | 7.9204 | 7.9052 | 7.9051 | 7.9051 | 0.0249 | 1.0143 | 1.0191 | 1.0529 | 1.1653 | 1.1808 | 1.1809 | 1.1809
0.0252 | 973.15 | 972.6487 | 970.8253 | 959.3012 | 923.8068 | 918.9864 | 918.9552 | 918.9552 | 0.0252 | 0.086772 | 0.090354 | 0.12052 | 0.26863 | 0.2927 | 0.29285 | 0.29285 | 0.0252 | 7.9241 | 7.9326 | 7.965 | 7.9184 | 7.9024 | 7.9023 | 7.9023 | 0.0252 | 1.0138 | 1.0184 | 1.0512 | 1.1643 | 1.1803 | 1.1804 | 1.1804
0.0255 | 973.15 | 972.668 | 970.937 | 959.7214 | 923.9694 | 918.9818 | 918.9492 | 918.9492 | 0.0255 | 0.08664 | 0.090021 | 0.11906 | 0.26748 | 0.29246 | 0.29262 | 0.29262 | 0.0255 | 7.9208 | 7.9289 | 7.9614 | 7.9164 | 7.8996 | 7.8995 | 7.8995 | 0.0255 | 1.0134 | 1.0177 | 1.0495 | 1.1633 | 1.1799 | 1.18 | 1.18
0.0258 | 973.15 | 972.6859 | 971.0421 | 960.1273 | 924.1319 | 918.9772 | 918.9432 | 918.9432 | 0.0258 | 0.08651 | 0.089701 | 0.11766 | 0.26631 | 0.29222 | 0.29239 | 0.29239 | 0.0258 | 7.9174 | 7.9253 | 7.9577 | 7.9144 | 7.8967 | 7.8966 | 7.8966 | 0.0258 | 1.0129 | 1.017 | 1.0479 | 1.1623 | 1.1794 | 1.1795 | 1.1795
0.0261 | 973.15 | 972.7024 | 971.141 | 960.518 | 924.2934 | 918.9729 | 918.9374 | 918.9374 | 0.0261 | 0.086383 | 0.089395 | 0.11632 | 0.26515 | 0.29198 | 0.29216 | 0.29216 | 0.0261 | 7.9141 | 7.9217 | 7.9541 | 7.9125 | 7.8939 | 7.8938 | 7.8938 | 0.0261 | 1.0124 | 1.0163 | 1.0463 | 1.1613 | 1.179 | 1.1791 | 1.1791
0.0264 | 973.15 | 972.7176 | 971.2336 | 960.8926 | 924.4531 | 918.9687 | 918.9318 | 918.9318 | 0.0264 | 0.086257 | 0.089102 | 0.11502 | 0.26397 | 0.29174 | 0.29193 | 0.29193 | 0.0264 | 7.9107 | 7.9181 | 7.9505 | 7.9106 | 7.8911 | 7.8909 | 7.8909 | 0.0264 | 1.0119 | 1.0156 | 1.0448 | 1.1603 | 1.1785 | 1.1786 | 1.1786
0.0267 | 973.15 | 972.7315 | 971.32 | 961.25 | 924.6099 | 918.9647 | 918.9263 | 918.9263 | 0.0267 | 0.086134 | 0.088822 | 0.11378 | 0.2628 | 0.2915 | 0.2917 | 0.2917 | 0.0267 | 7.9074 | 7.9145 | 7.9469 | 7.9087 | 7.8882 | 7.8881 | 7.8881 | 0.0267 | 1.0115 | 1.015 | 1.0433 | 1.1594 | 1.1781 | 1.1782 | 1.1782
0.027 | 973.15 | 972.7443 | 971.4003 | 961.5889 | 924.7626 | 918.9608 | 918.9211 | 918.9211 | 0.027 | 0.086013 | 0.088553 | 0.1126 | 0.26162 | 0.29126 | 0.29147 | 0.29147 | 0.027 | 7.9041 | 7.9109 | 7.9434 | 7.9069 | 7.8854 | 7.8853 | 7.8853 | 0.027 | 1.011 | 1.0144 | 1.0419 | 1.1584 | 1.1776 | 1.1777 | 1.1777
0.0273 | 973.15 | 972.7559 | 971.4744 | 961.9078 | 924.91 | 918.9572 | 918.9161 | 918.9161 | 0.0273 | 0.085893 | 0.088296 | 0.11147 | 0.26046 | 0.29102 | 0.29123 | 0.29123 | 0.0273 | 7.9007 | 7.9074 | 7.9399 | 7.9051 | 7.8826 | 7.8824 | 7.8824 | 0.0273 | 1.0106 | 1.0138 | 1.0405 | 1.1575 | 1.1771 | 1.1773 | 1.1773
0.0276 | 973.15 | 972.7663 | 971.5422 | 962.205 | 925.0505 | 918.9539 | 918.9115 | 918.9115 | 0.0276 | 0.085775 | 0.08805 | 0.11039 | 0.2593 | 0.29078 | 0.291 | 0.291 | 0.0276 | 7.8974 | 7.9039 | 7.9364 | 7.9034 | 7.8797 | 7.8796 | 7.8796 | 0.0276 | 1.0101 | 1.0131 | 1.0392 | 1.1565 | 1.1767 | 1.1768 | 1.1768
0.0279 | 973.15 | 972.7756 | 971.6036 | 962.4783 | 925.1824 | 918.9507 | 918.9072 | 918.9072 | 0.0279 | 0.085658 | 0.087815 | 0.10938 | 0.25815 | 0.29054 | 0.29077 | 0.29077 | 0.0279 | 7.8941 | 7.9004 | 7.9331 | 7.9018 | 7.8769 | 7.8767 | 7.8767 | 0.0279 | 1.0096 | 1.0126 | 1.038 | 1.1556 | 1.1762 | 1.1764 | 1.1764
0.0282 | 973.15 | 972.7838 | 971.6581 | 962.725 | 925.3038 | 918.9479 | 918.9033 | 918.9032 | 0.0282 | 0.085543 | 0.087591 | 0.10842 | 0.25703 | 0.2903 | 0.29053 | 0.29053 | 0.0282 | 7.8908 | 7.897 | 7.9298 | 7.9002 | 7.874 | 7.8738 | 7.8738 | 0.0282 | 1.0092 | 1.012 | 1.0368 | 1.1548 | 1.1758 | 1.1759 | 1.1759
0.0285 | 973.15 | 972.7909 | 971.7056 | 962.9423 | 925.4123 | 918.9454 | 918.8997 | 918.8997 | 0.0285 | 0.085429 | 0.087377 | 0.10752 | 0.25593 | 0.29005 | 0.2903 | 0.2903 | 0.0285 | 7.8875 | 7.8936 | 7.9267 | 7.8986 | 7.8712 | 7.871 | 7.871 | 0.0285 | 1.0087 | 1.0114 | 1.0358 | 1.154 | 1.1753 | 1.1755 | 1.1755
0.0288 | 973.15 | 972.7967 | 971.7454 | 963.1265 | 925.5056 | 918.9433 | 918.8968 | 918.8967 | 0.0288 | 0.085317 | 0.087175 | 0.10668 | 0.25487 | 0.28981 | 0.29006 | 0.29006 | 0.0288 | 7.8841 | 7.8902 | 7.9237 | 7.8971 | 7.8683 | 7.8681 | 7.8681 | 0.0288 | 1.0083 | 1.0109 | 1.0348 | 1.1532 | 1.1749 | 1.175 | 1.175
0.0291 | 973.15 | 972.8013 | 971.7769 | 963.2733 | 925.5808 | 918.9416 | 918.8944 | 918.8944 | 0.0291 | 0.085206 | 0.086983 | 0.10592 | 0.25385 | 0.28956 | 0.28982 | 0.28982 | 0.0291 | 7.8808 | 7.8869 | 7.9209 | 7.8958 | 7.8655 | 7.8652 | 7.8652 | 0.0291 | 1.0078 | 1.0104 | 1.0339 | 1.1525 | 1.1744 | 1.1745 | 1.1746
0.0294 | 973.15 | 972.8046 | 971.799 | 963.3776 | 925.6346 | 918.9404 | 918.8927 | 918.8927 | 0.0294 | 0.085098 | 0.086804 | 0.10522 | 0.25289 | 0.28932 | 0.28958 | 0.28958 | 0.0294 | 7.8776 | 7.8837 | 7.9183 | 7.8945 | 7.8626 | 7.8624 | 7.8624 | 0.0294 | 1.0074 | 1.0099 | 1.0331 | 1.1519 | 1.1739 | 1.1741 | 1.1741
0.0297 | 973.15 | 972.8063 | 971.8108 | 963.4333 | 925.6636 | 918.9398 | 918.8918 | 918.8918 | 0.0297 | 0.085 | 0.086649 | 0.10465 | 0.25206 | 0.28909 | 0.28937 | 0.28937 | 0.0297 | 7.8746 | 7.8807 | 7.9162 | 7.8934 | 7.8601 | 7.8598 | 7.8598 | 0.0297 | 1.007 | 1.0094 | 1.0325 | 1.1513 | 1.1735 | 1.1737 | 1.1737
0.03 | 973.15 | 972.8063 | 971.8108 | 963.4333 | 925.6636 | 918.9398 | 918.8918 | 918.8918 | 0.03 | 0.085 | 0.086649 | 0.10465 | 0.25206 | 0.28909 | 0.28937 | 0.28937 | 0.03 | 7.8746 | 7.8807 | 7.9162 | 7.8934 | 7.8601 | 7.8598 | 7.8598 | 0.03 | 1.007 | 1.0094 | 1.0325 | 1.1513 | 1.1735 | 1.1737 | 1.1737

## Figure 7
Figure 7: Model reaction rates at different location within an adiabatic packed bed reactor (a-c) and d) variation of reactions rate along the axial direction of reactor (under steady state conditions) at 700 °C, 1 bar, S/C of 3.0, 0.05 kg m-2 s-1 mass flux of the gas phase conditions
(a) | [5 empty] | (b) |  |  |  |  | (c) |  |  |  | (d)
Time [s] | Rate of reaction [mol/(kg.s)] |  |  | Time [s] | Gas temperature [K] | Time [s] | Rate of reaction [mol/(kg.s)] |  |  | CH4 conversion [%] | Time [s] | Rate of reaction [mol/(kg.s)] |  |  | Bed length [m] | Rate of reaction [mol/(kg.s)] |  |  | Bed length [m] | Gas temperature [K]
| SMR | WGS | Global SMR | 0 | 973.15 |  | SMR | WGS | Global SMR |  |  | SMR | WGS | Global SMR |  | SMR | WGS | Global SMR | 0 | 973.15
1 | 1.5048 | 0.075694 | 0.17839 | 1 | 965.1498 | 1 | 0.00056301 | -9.7434e-07 | 4.1302e-05 | 96.3322 | 1 | 0.00054411 | 3.1379e-07 | 3.9875e-05 | 0.0003 | 3.0515 | 0.08446 | 3.0286 | 0.0003 | 960.09
2 | 1.4848 | 0.077621 | 0.18169 | 2 | 959.3918 | 2 | 0.00065049 | -6.8036e-06 | 4.7658e-05 | 96.3285 | 2 | 0.00054697 | 2.0373e-07 | 4.0083e-05 | 0.0006 | 3.0288 | 0.17034 | 0.80115 | 0.0006 | 951.4732
3 | 1.5046 | 0.080894 | 0.19114 | 3 | 955.0991 | 3 | 0.00083278 | -1.9762e-05 | 6.0895e-05 | 96.3186 | 3 | 0.0005555 | -1.236e-07 | 4.0704e-05 | 0.0009 | 2.0591 | 0.14325 | 0.35867 | 0.0009 | 945.53
4 | 1.5144 | 0.082962 | 0.19824 | 4 | 951.8024 | 4 | 0.0011347 | -4.2104e-05 | 8.2815e-05 | 96.3003 | 4 | 0.00057338 | -8.3412e-07 | 4.2006e-05 | 0.0012 | 1.4289 | 0.087746 | 0.2017 | 0.0012 | 941.1118
5 | 1.5096 | 0.084241 | 0.20184 | 5 | 949.2864 | 5 | 0.0015753 | -7.5451e-05 | 0.0001148 | 96.2711 | 5 | 0.00060485 | -2.128e-06 | 4.4298e-05 | 0.0015 | 1.0437 | 0.04805 | 0.12917 | 0.0015 | 937.6693
6 | 1.4997 | 0.085184 | 0.20355 | 6 | 947.3879 | 6 | 0.0021672 | -0.00012063 | 0.00015778 | 96.2289 | 6 | 0.00065448 | -4.2238e-06 | 4.7913e-05 | 0.0018 | 0.79388 | 0.025911 | 0.089812 | 0.0018 | 934.9134
7 | 1.4886 | 0.085896 | 0.20423 | 7 | 945.9614 | 7 | 0.0029168 | -0.00017763 | 0.00021223 | 96.1716 | 7 | 0.00072681 | -7.3415e-06 | 5.318e-05 | 0.0021 | 0.62255 | 0.014614 | 0.065984 | 0.0021 | 932.667
8 | 1.4781 | 0.086422 | 0.20435 | 8 | 944.8887 | 8 | 0.0038246 | -0.00024564 | 0.00027822 | 96.0973 | 8 | 0.00082616 | -1.1684e-05 | 6.0413e-05 | 0.0024 | 0.49952 | 0.0089416 | 0.050387 | 0.0024 | 930.8107
9 | 1.469 | 0.086803 | 0.20419 | 9 | 944.0787 | 9 | 0.0048852 | -0.00032317 | 0.0003554 | 96.0044 | 9 | 0.0009564 | -1.742e-05 | 6.9897e-05 | 0.0027 | 0.40793 | 0.0060004 | 0.039577 | 0.0027 | 929.2598
10 | 1.4613 | 0.087076 | 0.20391 | 10 | 943.4633 | 10 | 0.0060868 | -0.00040814 | 0.00044295 | 95.8919 | 10 | 0.0011209 | -2.4673e-05 | 8.1876e-05 | 0.003 | 0.33775 | 0.0043668 | 0.031755 | 0.003 | 927.952
11 | 1.4551 | 0.087269 | 0.2036 | 11 | 942.9919 | 11 | 0.0074119 | -0.00049811 | 0.00053967 | 95.7589 | 11 | 0.0013224 | -3.351e-05 | 9.6551e-05 | 0.0033 | 0.28272 | 0.0033745 | 0.025904 | 0.0033 | 926.8408
12 | 1.4501 | 0.087406 | 0.20331 | 12 | 942.6279 | 12 | 0.0088361 | -0.00059038 | 0.00064384 | 95.605 | 12 | 0.001563 | -4.3936e-05 | 0.00011408 | 0.0036 | 0.23878 | 0.0027148 | 0.021411 | 0.0036 | 925.8904
13 | 1.4461 | 0.087503 | 0.20305 | 13 | 942.3442 | 13 | 0.010329 | -0.00068219 | 0.00075335 | 95.4304 | 13 | 0.0018442 | -5.5892e-05 | 0.00013456 | 0.0039 | 0.20314 | 0.0022415 | 0.017887 | 0.0039 | 925.0734
14 | 1.4429 | 0.087571 | 0.20282 | 14 | 942.1211 | 14 | 0.011857 | -0.00077086 | 0.00086571 | 95.2355 | 14 | 0.0021668 | -6.9259e-05 | 0.00015808 | 0.0042 | 0.17387 | 0.0018825 | 0.015075 | 0.0042 | 924.3675
15 | 1.4404 | 0.087619 | 0.20264 | 15 | 941.944 | 15 | 0.01338 | -0.00085394 | 0.00097817 | 95.0215 | 15 | 0.0025308 | -8.3851e-05 | 0.00018462 | 0.0045 | 0.14959 | 0.0015995 | 0.012799 | 0.0045 | 923.7554
16 | 1.4384 | 0.087653 | 0.20248 | 16 | 941.8022 | 16 | 0.014858 | -0.00092927 | 0.0010878 | 94.79 | 16 | 0.0029355 | -9.9455e-05 | 0.00021415 | 0.0048 | 0.12925 | 0.0013704 | 0.010934 | 0.0048 | 923.2227
17 | 1.4368 | 0.087678 | 0.20236 | 17 | 941.6878 | 17 | 0.016252 | -0.00099513 | 0.0011918 | 94.5429 | 17 | 0.0033794 | -0.0001158 | 0.00024657 | 0.0051 | 0.1121 | 0.0011816 | 0.0093905 | 0.0051 | 922.7577
18 | 1.4355 | 0.087695 | 0.20225 | 18 | 941.5948 | 18 | 0.017525 | -0.0010502 | 0.0012875 | 94.2825 | 18 | 0.0038598 | -0.00013258 | 0.00028169 | 0.0054 | 0.097534 | 0.001024 | 0.008101 | 0.0054 | 922.351
19 | 1.4344 | 0.087707 | 0.20217 | 19 | 941.5187 | 19 | 0.018648 | -0.0010938 | 0.0013726 | 94.0115 | 19 | 0.004373 | -0.00014946 | 0.00031925 | 0.0057 | 0.085099 | 0.00089106 | 0.0070158 | 0.0057 | 921.9941
20 | 1.4336 | 0.087717 | 0.20209 | 20 | 941.4559 | 20 | 0.019594 | -0.0011256 | 0.0014451 | 93.7327 | 20 | 0.0049143 | -0.00016613 | 0.00035893 | 0.006 | 0.074431 | 0.00077816 | 0.0060966 | 0.006 | 921.6805
21 | 1.4328 | 0.087723 | 0.20204 | 21 | 941.4039 | 21 | 0.020349 | -0.0011457 | 0.0015039 | 93.4489 | 21 | 0.0054773 | -0.00018221 | 0.00040027 | 0.0063 | 0.06524 | 0.00068164 | 0.0053136 | 0.0063 | 921.4045
22 | 1.4322 | 0.087728 | 0.20199 | 22 | 941.3605 | 22 | 0.020904 | -0.0011544 | 0.0015483 | 93.1629 | 22 | 0.0060547 | -0.00019741 | 0.00044276 | 0.0066 | 0.057294 | 0.00059871 | 0.0046433 | 0.0066 | 921.1609
23 | 1.4317 | 0.087732 | 0.20194 | 23 | 941.3243 | 23 | 0.021257 | -0.0011527 | 0.0015779 | 92.8775 | 23 | 0.006638 | -0.00021142 | 0.00048579 | 0.0069 | 0.050403 | 0.00052716 | 0.004067 | 0.0069 | 920.9459
24 | 1.4313 | 0.087735 | 0.20191 | 24 | 941.2938 | 24 | 0.021414 | -0.0011415 | 0.0015931 | 92.5952 | 24 | 0.0072177 | -0.00022395 | 0.00052869 | 0.0072 | 0.04441 | 0.0004652 | 0.0035696 | 0.0072 | 920.7555
25 | 1.431 | 0.087737 | 0.20188 | 25 | 941.2681 | 25 | 0.021388 | -0.0011219 | 0.0015946 | 92.3181 | 25 | 0.0077837 | -0.00023477 | 0.00057073 | 0.0075 | 0.039185 | 0.00041138 | 0.003139 | 0.0075 | 920.587
26 | 1.4307 | 0.087739 | 0.20186 | 26 | 941.2463 | 26 | 0.021193 | -0.0010951 | 0.0015835 | 92.0482 | 26 | 0.0083257 | -0.00024373 | 0.00061116 | 0.0078 | 0.034621 | 0.0003645 | 0.0027651 | 0.0078 | 920.4375
27 | 1.4304 | 0.08774 | 0.20183 | 27 | 941.2277 | 27 | 0.020848 | -0.0010622 | 0.001561 | 91.7871 | 27 | 0.0088339 | -0.00025069 | 0.00064928 | 0.0081 | 0.030626 | 0.00032357 | 0.0024396 | 0.0081 | 920.3047
28 | 1.4302 | 0.087741 | 0.20182 | 28 | 941.2119 | 28 | 0.020373 | -0.0010245 | 0.0015286 | 91.5362 | 28 | 0.009299 | -0.00025553 | 0.00068439 | 0.0084 | 0.027124 | 0.00028778 | 0.0021556 | 0.0084 | 920.1866
29 | 1.43 | 0.087742 | 0.2018 | 29 | 941.1984 | 29 | 0.01979 | -0.00098306 | 0.0014877 | 91.2964 | 29 | 0.0097122 | -0.00025824 | 0.00071585 | 0.0087 | 0.024049 | 0.00025641 | 0.0019073 | 0.0087 | 920.0814
30 | 1.4299 | 0.087743 | 0.20179 | 30 | 941.1869 | 30 | 0.019118 | -0.00093881 | 0.0014399 | 91.0685 | 30 | 0.010067 | -0.0002589 | 0.00074313 | 0.009 | 0.021347 | 0.00022888 | 0.0016899 | 0.009 | 919.9876
31 | 1.4298 | 0.087743 | 0.20178 | 31 | 941.1769 | 31 | 0.018377 | -0.00089268 | 0.0013867 | 90.8529 | 31 | 0.010357 | -0.00025755 | 0.00076583 | 0.0093 | 0.018969 | 0.00020469 | 0.0014992 | 0.0093 | 919.9039
32 | 1.4296 | 0.087743 | 0.20177 | 32 | 941.1685 | 32 | 0.017587 | -0.00084547 | 0.0013293 | 90.6498 | 32 | 0.01058 | -0.00025433 | 0.00078365 | 0.0096 | 0.016874 | 0.0001834 | 0.0013317 | 0.0096 | 919.829
33 | 1.4296 | 0.087744 | 0.20176 | 33 | 941.1611 | 33 | 0.016762 | -0.00079782 | 0.001269 | 90.4593 | 33 | 0.010733 | -0.00024942 | 0.00079639 | 0.0099 | 0.015028 | 0.00016466 | 0.0011845 | 0.0099 | 919.762
34 | 1.4295 | 0.087744 | 0.20175 | 34 | 941.1547 | 34 | 0.015918 | -0.00075033 | 0.001207 | 90.2813 | 34 | 0.010816 | -0.00024294 | 0.00080405 | 0.0102 | 0.013399 | 0.00014813 | 0.0010548 | 0.0102 | 919.702
35 | 1.4294 | 0.087744 | 0.20174 | 35 | 941.1492 | 35 | 0.015067 | -0.00070348 | 0.0011441 | 90.1156 | 35 | 0.010834 | -0.00023534 | 0.00080683 | 0.0105 | 0.01196 | 0.00013355 | 0.00094064 | 0.0105 | 919.648
36 | 1.4293 | 0.087745 | 0.20174 | 36 | 941.1445 | 36 | 0.014219 | -0.00065765 | 0.0010811 | 89.9617 | 36 | 0.010787 | -0.00022673 | 0.00080488 | 0.0108 | 0.01069 | 0.00012068 | 0.00083995 | 0.0108 | 919.5994
37 | 1.4293 | 0.087745 | 0.20173 | 37 | 941.1404 | 37 | 0.013385 | -0.00061313 | 0.001019 | 89.8191 | 37 | 0.010681 | -0.00021715 | 0.00079841 | 0.0111 | 0.0095667 | 0.00010931 | 0.00075111 | 0.0111 | 919.5557
38 | 1.4292 | 0.087745 | 0.20173 | 38 | 941.1368 | 38 | 0.012571 | -0.00057018 | 0.00095808 | 89.6874 | 38 | 0.01052 | -0.00020701 | 0.00078787 | 0.0114 | 0.0085736 | 9.9251e-05 | 0.00067266 | 0.0114 | 919.5161
39 | 1.4292 | 0.087745 | 0.20173 | 39 | 941.1337 | 39 | 0.011782 | -0.00052897 | 0.00089894 | 89.5661 | 39 | 0.010311 | -0.00019642 | 0.00077365 | 0.0117 | 0.0076952 | 9.0358e-05 | 0.00060335 | 0.0117 | 919.4804
40 | 1.4291 | 0.087745 | 0.20172 | 40 | 941.131 | 40 | 0.011023 | -0.00048961 | 0.00084189 | 89.4545 | 40 | 0.01006 | -0.00018555 | 0.00075618 | 0.012 | 0.0069178 | 8.2489e-05 | 0.00054209 | 0.012 | 919.4479
41 | 1.4291 | 0.087745 | 0.20172 | 41 | 941.1286 | 41 | 0.010298 | -0.0004522 | 0.00078723 | 89.3521 | 41 | 0.0097743 | -0.00017455 | 0.00073597 | 0.0123 | 0.0062297 | 7.5522e-05 | 0.00048792 | 0.0123 | 919.4184
42 | 1.4291 | 0.087745 | 0.20172 | 42 | 941.1266 | 42 | 0.009608 | -0.00041677 | 0.00073513 | 89.2582 | 42 | 0.0094587 | -0.00016356 | 0.00071343 | 0.0126 | 0.0056204 | 6.9352e-05 | 0.00044 | 0.0126 | 919.3915
43 | 1.4291 | 0.087745 | 0.20172 | 43 | 941.1248 | 43 | 0.008955 | -0.00038334 | 0.00068572 | 89.1723 | 43 | 0.0091203 | -0.00015271 | 0.00068905 | 0.0129 | 0.0050808 | 6.3885e-05 | 0.0003976 | 0.0129 | 919.367
44 | 1.429 | 0.087745 | 0.20172 | 44 | 941.1232 | 44 | 0.0083394 | -0.00035188 | 0.00063906 | 89.0939 | 44 | 0.0087645 | -0.00014212 | 0.00066323 | 0.0132 | 0.0046028 | 5.9039e-05 | 0.00036006 | 0.0132 | 919.3445
45 | 1.429 | 0.087745 | 0.20171 | 45 | 941.1218 | 45 | 0.007761 | -0.00032237 | 0.00059516 | 89.0223 | 45 | 0.008397 | -0.00013191 | 0.00063639 | 0.0135 | 0.0041792 | 5.4743e-05 | 0.00032683 | 0.0135 | 919.3238
46 | 1.429 | 0.087745 | 0.20171 | 46 | 941.1206 | 46 | 0.0072197 | -0.00029477 | 0.00055401 | 88.9571 | 46 | 0.0080226 | -0.00012205 | 0.0006089 | 0.0138 | 0.003804 | 5.0932e-05 | 0.0002974 | 0.0138 | 919.3048
47 | 1.429 | 0.087745 | 0.20171 | 47 | 941.1196 | 47 | 0.0067143 | -0.00026901 | 0.00051556 | 88.8978 | 47 | 0.0076459 | -0.00011261 | 0.00058112 | 0.0141 | 0.0034714 | 4.7551e-05 | 0.00027133 | 0.0141 | 919.2872
48 | 1.429 | 0.087746 | 0.20171 | 48 | 941.1187 | 48 | 0.0062441 | -0.00024501 | 0.00047973 | 88.8438 | 48 | 0.0072704 | -0.00010358 | 0.00055332 | 0.0144 | 0.0031767 | 4.4549e-05 | 0.00024824 | 0.0144 | 919.2709
49 | 1.429 | 0.087746 | 0.20171 | 49 | 941.1178 | 49 | 0.0058074 | -0.00022272 | 0.00044644 | 88.7948 | 49 | 0.0068995 | -9.5071e-05 | 0.00052575 | 0.0147 | 0.0029155 | 4.1883e-05 | 0.00022778 | 0.0147 | 919.2557
50 | 1.429 | 0.087746 | 0.20171 | 50 | 941.1171 | 50 | 0.0054031 | -0.00020204 | 0.00041558 | 88.7503 | 50 | 0.0065363 | -8.7025e-05 | 0.00049866 | 0.015 | 0.0026839 | 3.9515e-05 | 0.00020966 | 0.015 | 919.2415
51 | 1.429 | 0.087746 | 0.20171 | 51 | 941.1165 | 51 | 0.0050292 | -0.00018289 | 0.00038702 | 88.71 | 51 | 0.0061832 | -7.9673e-05 | 0.00047224 | 0.0153 | 0.0024787 | 3.7409e-05 | 0.0001936 | 0.0153 | 919.2282
52 | 1.429 | 0.087746 | 0.20171 | 52 | 941.1159 | 52 | 0.0046844 | -0.0001652 | 0.00036066 | 88.6734 | 52 | 0.0058411 | -7.2632e-05 | 0.00044659 | 0.0156 | 0.0022969 | 3.5537e-05 | 0.00017937 | 0.0156 | 919.2158
53 | 1.4289 | 0.087746 | 0.20171 | 53 | 941.1154 | 53 | 0.0043667 | -0.00014886 | 0.00033637 | 88.6403 | 53 | 0.0055114 | -6.5915e-05 | 0.0004218 | 0.0159 | 0.0021357 | 3.387e-05 | 0.00016677 | 0.0159 | 919.204
54 | 1.4289 | 0.087746 | 0.20171 | 54 | 941.115 | 54 | 0.0040747 | -0.0001338 | 0.00031402 | 88.6103 | 54 | 0.0051953 | -5.9573e-05 | 0.00039798 | 0.0162 | 0.0019929 | 3.2386e-05 | 0.0001556 | 0.0162 | 919.1929
55 | 1.4289 | 0.087746 | 0.20171 | 55 | 941.1146 | 55 | 0.0038065 | -0.00011994 | 0.00029349 | 88.5832 | 55 | 0.004894 | -5.3716e-05 | 0.00037523 | 0.0165 | 0.0018664 | 3.1063e-05 | 0.0001457 | 0.0165 | 919.1823
56 | 1.4289 | 0.087746 | 0.20171 | 56 | 941.1143 | 56 | 0.0035604 | -0.0001072 | 0.00027464 | 88.5587 | 56 | 0.0046083 | -4.838e-05 | 0.0003536 | 0.0168 | 0.0017543 | 2.9883e-05 | 0.00013694 | 0.0168 | 919.1723
57 | 1.4289 | 0.087746 | 0.2017 | 57 | 941.114 | 57 | 0.0033352 | -9.5494e-05 | 0.00025738 | 88.5366 | 57 | 0.0043375 | -4.3356e-05 | 0.00033308 | 0.0171 | 0.001655 | 2.8828e-05 | 0.00012918 | 0.0171 | 919.1627
58 | 1.4289 | 0.087746 | 0.2017 | 58 | 941.1138 | 58 | 0.0031291 | -8.4757e-05 | 0.00024159 | 88.5166 | 58 | 0.0040822 | -3.8686e-05 | 0.0003137 | 0.0174 | 0.0015671 | 2.7885e-05 | 0.00012232 | 0.0174 | 919.1536
59 | 1.4289 | 0.087746 | 0.2017 | 59 | 941.1135 | 59 | 0.0029408 | -7.492e-05 | 0.00022715 | 88.4986 | 59 | 0.003842 | -3.437e-05 | 0.00029544 | 0.0177 | 0.0014894 | 2.7041e-05 | 0.00011624 | 0.0177 | 919.1447
60 | 1.4289 | 0.087746 | 0.2017 | 60 | 941.1133 | 60 | 0.0027689 | -6.5914e-05 | 0.00021397 | 88.4823 | 60 | 0.0036168 | -3.0382e-05 | 0.0002783 | 0.018 | 0.0014206 | 2.6283e-05 | 0.00011086 | 0.018 | 919.1363
61 | 1.4289 | 0.087746 | 0.2017 | 61 | 941.1132 | 61 | 0.0026121 | -5.7678e-05 | 0.00020194 | 88.4676 | 61 | 0.0034061 | -2.67e-05 | 0.00026225 | 0.0183 | 0.0013598 | 2.5602e-05 | 0.00010611 | 0.0183 | 919.1281
62 | 1.4289 | 0.087746 | 0.2017 | 62 | 941.113 | 62 | 0.0024693 | -5.0153e-05 | 0.00019098 | 88.4544 | 62 | 0.0032095 | -2.3301e-05 | 0.00024725 | 0.0186 | 0.001306 | 2.4988e-05 | 0.00010191 | 0.0186 | 919.1202
63 | 1.4289 | 0.087746 | 0.2017 | 63 | 941.1128 | 63 | 0.0023393 | -4.3283e-05 | 0.00018101 | 88.4425 | 63 | 0.0030266 | -2.0155e-05 | 0.00023327 | 0.0189 | 0.0012586 | 2.4433e-05 | 9.8204e-05 | 0.0189 | 919.1125
64 | 1.4289 | 0.087746 | 0.2017 | 64 | 941.1127 | 64 | 0.002221 | -3.7016e-05 | 0.00017193 | 88.4317 | 64 | 0.0028565 | -1.7258e-05 | 0.00022028 | 0.0192 | 0.0012168 | 2.3931e-05 | 9.4934e-05 | 0.0192 | 919.105
65 | 1.4289 | 0.087746 | 0.2017 | 65 | 941.1126 | 65 | 0.0021135 | -3.1302e-05 | 0.00016367 | 88.422 | 65 | 0.0026988 | -1.4601e-05 | 0.00020821 | 0.0195 | 0.0011799 | 2.3475e-05 | 9.2053e-05 | 0.0195 | 919.0978
66 | 1.4289 | 0.087746 | 0.2017 | 66 | 941.1126 | 66 | 0.0020159 | -2.61e-05 | 0.00015618 | 88.4133 | 66 | 0.0025525 | -1.2174e-05 | 0.00019701 | 0.0198 | 0.0011475 | 2.3058e-05 | 8.9517e-05 | 0.0198 | 919.0908
67 | 1.4289 | 0.087746 | 0.2017 | 67 | 941.1124 | 67 | 0.0019273 | -2.1363e-05 | 0.00014938 | 88.4055 | 67 | 0.0024174 | -9.9358e-06 | 0.00018666 | 0.0201 | 0.001119 | 2.2676e-05 | 8.729e-05 | 0.0201 | 919.0839
68 | 1.4289 | 0.087746 | 0.2017 | 68 | 941.1124 | 68 | 0.0018469 | -1.7056e-05 | 0.0001432 | 88.3984 | 68 | 0.0022928 | -7.8812e-06 | 0.0001771 | 0.0204 | 0.0010941 | 2.2325e-05 | 8.5336e-05 | 0.0204 | 919.0771
69 | 1.4289 | 0.087746 | 0.2017 | 69 | 941.1123 | 69 | 0.001774 | -1.3143e-05 | 0.00013761 | 88.3921 | 69 | 0.002178 | -5.9974e-06 | 0.0001683 | 0.0207 | 0.0010722 | 2.2001e-05 | 8.3627e-05 | 0.0207 | 919.0706
70 | 1.4289 | 0.087746 | 0.2017 | 70 | 941.1122 | 70 | 0.001708 | -9.5881e-06 | 0.00013254 | 88.3864 | 70 | 0.0020725 | -4.2816e-06 | 0.00016021 | 0.021 | 0.0010532 | 2.1699e-05 | 8.2136e-05 | 0.021 | 919.0642
71 | 1.4289 | 0.087746 | 0.2017 | 71 | 941.1122 | 71 | 0.0016482 | -6.3622e-06 | 0.00012795 | 88.3812 | 71 | 0.0019757 | -2.7306e-06 | 0.00015277 | 0.0213 | 0.0010367 | 2.1417e-05 | 8.0838e-05 | 0.0213 | 919.0579
72 | 1.4289 | 0.087746 | 0.2017 | 72 | 941.1121 | 72 | 0.0015941 | -3.4359e-06 | 0.00012379 | 88.3766 | 72 | 0.001887 | -1.3182e-06 | 0.00014596 | 0.0216 | 0.0010223 | 2.1151e-05 | 7.9714e-05 | 0.0216 | 919.0517
73 | 1.4289 | 0.087746 | 0.2017 | 73 | 941.1121 | 73 | 0.0015451 | -7.8221e-07 | 0.00012003 | 88.3724 | 73 | 0.0018056 | -7.2659e-09 | 0.0001397 | 0.0219 | 0.00101 | 2.0899e-05 | 7.8745e-05 | 0.0219 | 919.0456
74 | 1.4289 | 0.087746 | 0.2017 | 74 | 941.1121 | 74 | 0.0015008 | 1.624e-06 | 0.00011662 | 88.3687 | 74 | 0.0017308 | 1.2237e-06 | 0.00013395 | 0.0222 | 0.00099946 | 2.066e-05 | 7.7915e-05 | 0.0222 | 919.0397
75 | 1.4289 | 0.087746 | 0.2017 | 75 | 941.1121 | 75 | 0.0014608 | 3.8043e-06 | 0.00011355 | 88.3653 | 75 | 0.0016624 | 2.346e-06 | 0.00012869 | 0.0225 | 0.00099051 | 2.0429e-05 | 7.721e-05 | 0.0225 | 919.0338
76 | 1.4289 | 0.087746 | 0.2017 | 76 | 941.112 | 76 | 0.0014246 | 5.7794e-06 | 0.00011076 | 88.3623 | 76 | 0.0015999 | 3.3565e-06 | 0.00012388 | 0.0228 | 0.00098299 | 2.0207e-05 | 7.6616e-05 | 0.0228 | 919.0281
77 | 1.4289 | 0.087746 | 0.2017 | 77 | 941.112 | 77 | 0.0013918 | 7.5681e-06 | 0.00010825 | 88.3596 | 77 | 0.0015428 | 4.2527e-06 | 0.00011949 | 0.0231 | 0.00097676 | 1.999e-05 | 7.6122e-05 | 0.0231 | 919.0225
78 | 1.4289 | 0.087746 | 0.2017 | 78 | 941.1119 | 78 | 0.0013623 | 9.1876e-06 | 0.00010598 | 88.3571 | 78 | 0.0014905 | 5.127e-06 | 0.00011547 | 0.0234 | 0.0009717 | 1.9777e-05 | 7.5719e-05 | 0.0234 | 919.017
79 | 1.4289 | 0.087746 | 0.2017 | 79 | 941.1119 | 79 | 0.0013356 | 1.0653e-05 | 0.00010393 | 88.3549 | 79 | 0.0014429 | 5.92e-06 | 0.0001118 | 0.0237 | 0.00096769 | 1.9567e-05 | 7.5398e-05 | 0.0237 | 919.0117
80 | 1.4289 | 0.087746 | 0.2017 | 80 | 941.1119 | 80 | 0.0013115 | 1.1979e-05 | 0.00010208 | 88.353 | 80 | 0.0013997 | 6.6129e-06 | 0.00010848 | 0.024 | 0.00096464 | 1.9357e-05 | 7.5152e-05 | 0.024 | 919.0063
81 | 1.4289 | 0.087746 | 0.2017 | 81 | 941.1119 | 81 | 0.0012897 | 1.3177e-05 | 0.0001004 | 88.3512 | 81 | 0.0013607 | 7.1744e-06 | 0.00010548 | 0.0243 | 0.00096246 | 1.9147e-05 | 7.4973e-05 | 0.0243 | 919.0012
82 | 1.4289 | 0.087746 | 0.2017 | 82 | 941.1119 | 82 | 0.0012701 | 1.426e-05 | 9.8896e-05 | 88.3496 | 82 | 0.0013251 | 7.7295e-06 | 0.00010273 | 0.0246 | 0.00096108 | 1.8934e-05 | 7.4856e-05 | 0.0246 | 918.9961
83 | 1.4289 | 0.087746 | 0.2017 | 83 | 941.1119 | 83 | 0.0012524 | 1.5239e-05 | 9.7538e-05 | 88.3482 | 83 | 0.0012926 | 8.2473e-06 | 0.00010023 | 0.0249 | 0.00096044 | 1.8717e-05 | 7.4797e-05 | 0.0249 | 918.9912
84 | 1.4289 | 0.087746 | 0.2017 | 84 | 941.1119 | 84 | 0.0012365 | 1.6123e-05 | 9.6313e-05 | 88.3469 | 84 | 0.001263 | 8.719e-06 | 9.7951e-05 | 0.0252 | 0.00096048 | 1.8495e-05 | 7.4791e-05 | 0.0252 | 918.9864
85 | 1.4289 | 0.087746 | 0.2017 | 85 | 941.1119 | 85 | 0.0012221 | 1.692e-05 | 9.521e-05 | 88.3457 | 85 | 0.0012359 | 9.149e-06 | 9.5864e-05 | 0.0255 | 0.00096117 | 1.8265e-05 | 7.4834e-05 | 0.0255 | 918.9818
86 | 1.4289 | 0.087746 | 0.2017 | 86 | 941.1119 | 86 | 0.0012092 | 1.7639e-05 | 9.4216e-05 | 88.3447 | 86 | 0.0012113 | 9.5415e-06 | 9.3968e-05 | 0.0258 | 0.00096247 | 1.8026e-05 | 7.4925e-05 | 0.0258 | 918.9772
87 | 1.4289 | 0.087746 | 0.2017 | 87 | 941.1118 | 87 | 0.0011975 | 1.8287e-05 | 9.3322e-05 | 88.3438 | 87 | 0.0011891 | 9.8989e-06 | 9.2258e-05 | 0.0261 | 0.00096435 | 1.7775e-05 | 7.5061e-05 | 0.0261 | 918.9729
88 | 1.4289 | 0.087746 | 0.2017 | 88 | 941.1118 | 88 | 0.0011871 | 1.8872e-05 | 9.2518e-05 | 88.343 | 88 | 0.001169 | 1.0221e-05 | 9.0711e-05 | 0.0264 | 0.0009668 | 1.7509e-05 | 7.524e-05 | 0.0264 | 918.9687
89 | 1.4289 | 0.087746 | 0.2017 | 89 | 941.1118 | 89 | 0.0011776 | 1.9398e-05 | 9.1792e-05 | 88.3422 | 89 | 0.0011509 | 1.0508e-05 | 8.9314e-05 | 0.0267 | 0.00096982 | 1.7226e-05 | 7.5464e-05 | 0.0267 | 918.9647
90 | 1.4289 | 0.087746 | 0.2017 | 90 | 941.1118 | 90 | 0.0011691 | 1.9873e-05 | 9.1137e-05 | 88.3415 | 90 | 0.0011346 | 1.076e-05 | 8.8056e-05 | 0.027 | 0.0009734 | 1.6923e-05 | 7.5731e-05 | 0.027 | 918.9608
91 | 1.4289 | 0.087746 | 0.2017 | 91 | 941.1118 | 91 | 0.0011615 | 2.03e-05 | 9.055e-05 | 88.3409 | 91 | 0.0011198 | 1.0998e-05 | 8.6915e-05 | 0.0273 | 0.00097756 | 1.6594e-05 | 7.6042e-05 | 0.0273 | 918.9572
92 | 1.4289 | 0.087746 | 0.2017 | 92 | 941.1118 | 92 | 0.0011546 | 2.0685e-05 | 9.0021e-05 | 88.3404 | 92 | 0.0011064 | 1.1213e-05 | 8.5884e-05 | 0.0276 | 0.00098233 | 1.6236e-05 | 7.6399e-05 | 0.0276 | 918.9539
93 | 1.4289 | 0.087746 | 0.2017 | 93 | 941.1118 | 93 | 0.0011484 | 2.1032e-05 | 8.9544e-05 | 88.3399 | 93 | 0.0010943 | 1.1405e-05 | 8.4949e-05 | 0.0279 | 0.00098773 | 1.5843e-05 | 7.6806e-05 | 0.0279 | 918.9507
94 | 1.4289 | 0.087746 | 0.2017 | 94 | 941.1118 | 94 | 0.0011428 | 2.1346e-05 | 8.9113e-05 | 88.3395 | 94 | 0.0010833 | 1.1577e-05 | 8.41e-05 | 0.0282 | 0.00099382 | 1.5408e-05 | 7.7265e-05 | 0.0282 | 918.9479
95 | 1.4289 | 0.087746 | 0.2017 | 95 | 941.1118 | 95 | 0.0011377 | 2.1628e-05 | 8.8725e-05 | 88.3391 | 95 | 0.0010734 | 1.1735e-05 | 8.3338e-05 | 0.0285 | 0.0010007 | 1.4924e-05 | 7.7782e-05 | 0.0285 | 918.9454
96 | 1.4289 | 0.087746 | 0.2017 | 96 | 941.1118 | 96 | 0.0011332 | 2.1883e-05 | 8.8376e-05 | 88.3387 | 96 | 0.0010645 | 1.1878e-05 | 8.265e-05 | 0.0288 | 0.0010083 | 1.4383e-05 | 7.8363e-05 | 0.0288 | 918.9433
97 | 1.4289 | 0.087746 | 0.2017 | 97 | 941.1118 | 97 | 0.0011291 | 2.2112e-05 | 8.8062e-05 | 88.3384 | 97 | 0.0010564 | 1.2007e-05 | 8.2027e-05 | 0.0291 | 0.001017 | 1.3772e-05 | 7.9014e-05 | 0.0291 | 918.9416
98 | 1.4289 | 0.087746 | 0.2017 | 98 | 941.1118 | 98 | 0.0011254 | 2.232e-05 | 8.7777e-05 | 88.3381 | 98 | 0.0010491 | 1.2124e-05 | 8.1462e-05 | 0.0294 | 0.0010265 | 1.3081e-05 | 7.9741e-05 | 0.0294 | 918.9404
99 | 1.4289 | 0.087746 | 0.2017 | 99 | 941.1118 | 99 | 0.001122 | 2.2508e-05 | 8.7521e-05 | 88.3378 | 99 | 0.0010424 | 1.223e-05 | 8.0951e-05 | 0.0297 | 0.0010364 | 1.2323e-05 | 8.0485e-05 | 0.0297 | 918.9398
100 | 1.4289 | 0.087746 | 0.2017 | 100 | 941.1118 | 100 | 0.001119 | 2.2676e-05 | 8.729e-05 | 88.3376 | 100 | 0.0010364 | 1.2326e-05 | 8.049e-05 | 0.03 | 0.0010364 | 1.2326e-05 | 8.049e-05 | 0.03 | 918.9398
101 | 1.4289 | 0.087746 | 0.2017 | 101 | 941.1118 | 101 | 0.0011163 | 2.2829e-05 | 8.7082e-05 | 88.3374 | 101 | 0.001031 | 1.2413e-05 | 8.0071e-05
102 | 1.4289 | 0.087746 | 0.2017 | 102 | 941.1118 | 102 | 0.0011139 | 2.2966e-05 | 8.6895e-05 | 88.3372 | 102 | 0.0010261 | 1.2491e-05 | 7.9691e-05
103 | 1.4289 | 0.087746 | 0.2017 | 103 | 941.1118 | 103 | 0.0011117 | 2.309e-05 | 8.6726e-05 | 88.337 | 103 | 0.0010216 | 1.2558e-05 | 7.9348e-05
104 | 1.4289 | 0.087746 | 0.2017 | 104 | 941.1118 | 104 | 0.0011097 | 2.3202e-05 | 8.6575e-05 | 88.3369 | 104 | 0.0010176 | 1.2607e-05 | 7.9038e-05
105 | 1.4289 | 0.087746 | 0.2017 | 105 | 941.1118 | 105 | 0.001108 | 2.3302e-05 | 8.6439e-05 | 88.3368 | 105 | 0.001014 | 1.264e-05 | 7.876e-05
106 | 1.4289 | 0.087746 | 0.2017 | 106 | 941.1118 | 106 | 0.0011064 | 2.3393e-05 | 8.6317e-05 | 88.3366 | 106 | 0.0010108 | 1.2652e-05 | 7.851e-05
107 | 1.4289 | 0.087746 | 0.2017 | 107 | 941.1118 | 107 | 0.001105 | 2.3474e-05 | 8.6207e-05 | 88.3365 | 107 | 0.0010079 | 1.2639e-05 | 7.8288e-05
108 | 1.4289 | 0.087746 | 0.2017 | 108 | 941.1118 | 108 | 0.0011037 | 2.3547e-05 | 8.6108e-05 | 88.3364 | 108 | 0.0010054 | 1.2611e-05 | 7.8089e-05
109 | 1.4289 | 0.087746 | 0.2017 | 109 | 941.1118 | 109 | 0.0011025 | 2.3612e-05 | 8.6021e-05 | 88.3363 | 109 | 0.001003 | 1.2596e-05 | 7.7909e-05
110 | 1.4289 | 0.087746 | 0.2017 | 110 | 941.1118 | 110 | 0.0011015 | 2.367e-05 | 8.5942e-05 | 88.3363 | 110 | 0.0010009 | 1.2585e-05 | 7.7748e-05
111 | 1.4289 | 0.087746 | 0.2017 | 111 | 941.1118 | 111 | 0.0011006 | 2.3722e-05 | 8.5871e-05 | 88.3362 | 111 | 0.00099906 | 1.2587e-05 | 7.7602e-05
112 | 1.4289 | 0.087746 | 0.2017 | 112 | 941.1118 | 112 | 0.0010997 | 2.377e-05 | 8.5807e-05 | 88.3361 | 112 | 0.00099733 | 1.2613e-05 | 7.7468e-05
113 | 1.4289 | 0.087746 | 0.2017 | 113 | 941.1118 | 113 | 0.001099 | 2.3812e-05 | 8.5749e-05 | 88.3361 | 113 | 0.00099576 | 1.2647e-05 | 7.7347e-05
114 | 1.4289 | 0.087746 | 0.2017 | 114 | 941.1118 | 114 | 0.0010983 | 2.385e-05 | 8.5698e-05 | 88.336 | 114 | 0.00099441 | 1.2635e-05 | 7.7243e-05
115 | 1.4289 | 0.087746 | 0.2017 | 115 | 941.1118 | 115 | 0.0010977 | 2.3884e-05 | 8.5653e-05 | 88.336 | 115 | 0.00099321 | 1.2599e-05 | 7.715e-05
116 | 1.4289 | 0.087746 | 0.2017 | 116 | 941.1118 | 116 | 0.0010972 | 2.3915e-05 | 8.5612e-05 | 88.3359 | 116 | 0.00099217 | 1.2527e-05 | 7.7068e-05
117 | 1.4289 | 0.087746 | 0.2017 | 117 | 941.1118 | 117 | 0.0010967 | 2.3943e-05 | 8.5575e-05 | 88.3359 | 117 | 0.00099126 | 1.2401e-05 | 7.6996e-05
118 | 1.4289 | 0.087746 | 0.2017 | 118 | 941.1118 | 118 | 0.0010963 | 2.3968e-05 | 8.5541e-05 | 88.3359 | 118 | 0.00099047 | 1.225e-05 | 7.6932e-05
119 | 1.4289 | 0.087746 | 0.2017 | 119 | 941.1118 | 119 | 0.0010959 | 2.399e-05 | 8.5512e-05 | 88.3358 | 119 | 0.00098972 | 1.218e-05 | 7.6874e-05
120 | 1.4289 | 0.087746 | 0.2017 | 120 | 941.1118 | 120 | 0.0010956 | 2.401e-05 | 8.5485e-05 | 88.3358 | 120 | 0.00098902 | 1.2152e-05 | 7.6819e-05
121 | 1.4289 | 0.087746 | 0.2017 | 121 | 941.1118 | 121 | 0.0010952 | 2.4028e-05 | 8.5461e-05 | 88.3358 | 121 | 0.00098834 | 1.2194e-05 | 7.6767e-05
122 | 1.4289 | 0.087746 | 0.2017 | 122 | 941.1118 | 122 | 0.001095 | 2.4044e-05 | 8.544e-05 | 88.3358 | 122 | 0.00098764 | 1.2342e-05 | 7.6715e-05
123 | 1.4289 | 0.087746 | 0.2017 | 123 | 941.1118 | 123 | 0.0010947 | 2.4057e-05 | 8.542e-05 | 88.3357 | 123 | 0.00098694 | 1.2564e-05 | 7.6664e-05
124 | 1.4289 | 0.087746 | 0.2017 | 124 | 941.1118 | 124 | 0.0010945 | 2.407e-05 | 8.5402e-05 | 88.3357 | 124 | 0.00098634 | 1.2704e-05 | 7.662e-05
125 | 1.4289 | 0.087746 | 0.2017 | 125 | 941.1118 | 125 | 0.0010943 | 2.4082e-05 | 8.5386e-05 | 88.3357 | 125 | 0.00098578 | 1.2836e-05 | 7.6578e-05
126 | 1.4289 | 0.087746 | 0.2017 | 126 | 941.1118 | 126 | 0.0010941 | 2.4092e-05 | 8.5372e-05 | 88.3357 | 126 | 0.00098526 | 1.2931e-05 | 7.6539e-05
127 | 1.4289 | 0.087746 | 0.2017 | 127 | 941.1118 | 127 | 0.0010939 | 2.4102e-05 | 8.5358e-05 | 88.3357 | 127 | 0.00098481 | 1.2952e-05 | 7.6505e-05
128 | 1.4289 | 0.087746 | 0.2017 | 128 | 941.1118 | 128 | 0.0010937 | 2.4112e-05 | 8.5345e-05 | 88.3357 | 128 | 0.00098441 | 1.2924e-05 | 7.6474e-05
129 | 1.4289 | 0.087746 | 0.2017 | 129 | 941.1118 | 129 | 0.0010936 | 2.412e-05 | 8.5334e-05 | 88.3356 | 129 | 0.00098403 | 1.2963e-05 | 7.6445e-05
130 | 1.4289 | 0.087746 | 0.2017 | 130 | 941.1118 | 130 | 0.0010934 | 2.4128e-05 | 8.5324e-05 | 88.3356 | 130 | 0.00098371 | 1.3003e-05 | 7.642e-05
131 | 1.4289 | 0.087746 | 0.2017 | 131 | 941.1118 | 131 | 0.0010933 | 2.4135e-05 | 8.5314e-05 | 88.3356 | 131 | 0.00098344 | 1.3051e-05 | 7.64e-05
132 | 1.4289 | 0.087746 | 0.2017 | 132 | 941.1118 | 132 | 0.0010932 | 2.4141e-05 | 8.5306e-05 | 88.3356 | 132 | 0.00098325 | 1.3119e-05 | 7.6387e-05
133 | 1.4289 | 0.087746 | 0.2017 | 133 | 941.1118 | 133 | 0.0010931 | 2.4146e-05 | 8.5299e-05 | 88.3356 | 133 | 0.0009831 | 1.3178e-05 | 7.6376e-05
134 | 1.4289 | 0.087746 | 0.2017 | 134 | 941.1118 | 134 | 0.001093 | 2.4152e-05 | 8.5292e-05 | 88.3356 | 134 | 0.00098288 | 1.3129e-05 | 7.6358e-05
135 | 1.4289 | 0.087746 | 0.2017 | 135 | 941.1118 | 135 | 0.001093 | 2.4157e-05 | 8.5285e-05 | 88.3356 | 135 | 0.00098268 | 1.3072e-05 | 7.6342e-05
136 | 1.4289 | 0.087746 | 0.2017 | 136 | 941.1118 | 136 | 0.0010929 | 2.4161e-05 | 8.5279e-05 | 88.3356 | 136 | 0.00098248 | 1.3021e-05 | 7.6326e-05
137 | 1.4289 | 0.087746 | 0.2017 | 137 | 941.1118 | 137 | 0.0010928 | 2.4165e-05 | 8.5274e-05 | 88.3355 | 137 | 0.00098228 | 1.2996e-05 | 7.631e-05
138 | 1.4289 | 0.087746 | 0.2017 | 138 | 941.1118 | 138 | 0.0010927 | 2.4168e-05 | 8.527e-05 | 88.3355 | 138 | 0.00098208 | 1.3022e-05 | 7.6294e-05
139 | 1.4289 | 0.087746 | 0.2017 | 139 | 941.1118 | 139 | 0.0010927 | 2.4171e-05 | 8.5266e-05 | 88.3354 | 139 | 0.00098186 | 1.3125e-05 | 7.6279e-05
140 | 1.4289 | 0.087746 | 0.2017 | 140 | 941.1118 | 140 | 0.0010927 | 2.4172e-05 | 8.5263e-05 | 88.3353 | 140 | 0.00098162 | 1.3322e-05 | 7.6263e-05
141 | 1.4289 | 0.087746 | 0.2017 | 141 | 941.1118 | 141 | 0.0010926 | 2.4174e-05 | 8.526e-05 | 88.3353 | 141 | 0.0009815 | 1.3287e-05 | 7.6254e-05
142 | 1.4289 | 0.087746 | 0.2017 | 142 | 941.1118 | 142 | 0.0010926 | 2.4177e-05 | 8.5257e-05 | 88.3353 | 142 | 0.00098142 | 1.3248e-05 | 7.6247e-05
143 | 1.4289 | 0.087746 | 0.2017 | 143 | 941.1118 | 143 | 0.0010926 | 2.4179e-05 | 8.5255e-05 | 88.3353 | 143 | 0.00098139 | 1.3209e-05 | 7.6244e-05
144 | 1.4289 | 0.087746 | 0.2017 | 144 | 941.1118 | 144 | 0.0010925 | 2.418e-05 | 8.5254e-05 | 88.3353 | 144 | 0.0009814 | 1.3177e-05 | 7.6244e-05
145 | 1.4289 | 0.087746 | 0.2017 | 145 | 941.1118 | 145 | 0.0010925 | 2.4181e-05 | 8.5254e-05 | 88.3354 | 145 | 0.00098147 | 1.3159e-05 | 7.6249e-05
146 | 1.4289 | 0.087746 | 0.2017 | 146 | 941.1118 | 146 | 0.0010925 | 2.4183e-05 | 8.5254e-05 | 88.3354 | 146 | 0.0009816 | 1.3163e-05 | 7.6259e-05
147 | 1.4289 | 0.087746 | 0.2017 | 147 | 941.1118 | 147 | 0.0010926 | 2.4183e-05 | 8.5255e-05 | 88.3356 | 147 | 0.0009818 | 1.3198e-05 | 7.6275e-05
148 | 1.4289 | 0.087746 | 0.2017 | 148 | 941.1118 | 148 | 0.0010926 | 2.4184e-05 | 8.5255e-05 | 88.3357 | 148 | 0.00098186 | 1.3209e-05 | 7.628e-05
149 | 1.4289 | 0.087746 | 0.2017 | 149 | 941.1118 | 149 | 0.0010925 | 2.4184e-05 | 8.5255e-05 | 88.3357 | 149 | 0.00098179 | 1.3209e-05 | 7.6275e-05
150 | 1.4289 | 0.087746 | 0.2017 | 150 | 941.1118 | 150 | 0.0010925 | 2.4185e-05 | 8.5253e-05 | 88.3357 | 150 | 0.00098161 | 1.3209e-05 | 7.6261e-05
151 | 1.4289 | 0.087746 | 0.2017 | 151 | 941.1118 | 151 | 0.0010925 | 2.4185e-05 | 8.5251e-05 | 88.3357 | 151 | 0.00098127 | 1.3207e-05 | 7.6235e-05
152 | 1.4289 | 0.087746 | 0.2017 | 152 | 941.1118 | 152 | 0.0010925 | 2.4186e-05 | 8.525e-05 | 88.3357 | 152 | 0.00098108 | 1.3205e-05 | 7.622e-05
153 | 1.4289 | 0.087746 | 0.2017 | 153 | 941.1118 | 153 | 0.0010925 | 2.4186e-05 | 8.5249e-05 | 88.3356 | 153 | 0.00098101 | 1.3202e-05 | 7.6214e-05
154 | 1.4289 | 0.087746 | 0.2017 | 154 | 941.1118 | 154 | 0.0010925 | 2.4186e-05 | 8.5248e-05 | 88.3356 | 154 | 0.00098103 | 1.3198e-05 | 7.6215e-05
155 | 1.4289 | 0.087746 | 0.2017 | 155 | 941.1118 | 155 | 0.0010925 | 2.4187e-05 | 8.5247e-05 | 88.3355 | 155 | 0.00098117 | 1.3194e-05 | 7.6226e-05
156 | 1.4289 | 0.087746 | 0.2017 | 156 | 941.1118 | 156 | 0.0010924 | 2.4187e-05 | 8.5247e-05 | 88.3355 | 156 | 0.00098127 | 1.3192e-05 | 7.6234e-05
157 | 1.4289 | 0.087746 | 0.2017 | 157 | 941.1118 | 157 | 0.0010924 | 2.4188e-05 | 8.5246e-05 | 88.3355 | 157 | 0.00098133 | 1.3193e-05 | 7.6239e-05
158 | 1.4289 | 0.087746 | 0.2017 | 158 | 941.1118 | 158 | 0.0010924 | 2.4188e-05 | 8.5245e-05 | 88.3355 | 158 | 0.00098139 | 1.3197e-05 | 7.6244e-05
159 | 1.4289 | 0.087746 | 0.2017 | 159 | 941.1118 | 159 | 0.0010924 | 2.4188e-05 | 8.5244e-05 | 88.3355 | 159 | 0.00098145 | 1.3204e-05 | 7.6248e-05
160 | 1.4289 | 0.087746 | 0.2017 | 160 | 941.1118 | 160 | 0.0010924 | 2.4189e-05 | 8.5243e-05 | 88.3356 | 160 | 0.00098142 | 1.3206e-05 | 7.6246e-05
161 | 1.4289 | 0.087746 | 0.2017 | 161 | 941.1118 | 161 | 0.0010924 | 2.4189e-05 | 8.5242e-05 | 88.3356 | 161 | 0.00098145 | 1.3212e-05 | 7.6249e-05
162 | 1.4289 | 0.087746 | 0.2017 | 162 | 941.1118 | 162 | 0.0010924 | 2.419e-05 | 8.5242e-05 | 88.3356 | 162 | 0.00098142 | 1.3215e-05 | 7.6247e-05
163 | 1.4289 | 0.087746 | 0.2017 | 163 | 941.1118 | 163 | 0.0010924 | 2.419e-05 | 8.5241e-05 | 88.3356 | 163 | 0.00098133 | 1.3217e-05 | 7.624e-05
164 | 1.4289 | 0.087746 | 0.2017 | 164 | 941.1118 | 164 | 0.0010924 | 2.4191e-05 | 8.524e-05 | 88.3356 | 164 | 0.0009813 | 1.3218e-05 | 7.6237e-05
165 | 1.4289 | 0.087746 | 0.2017 | 165 | 941.1118 | 165 | 0.0010924 | 2.4191e-05 | 8.5239e-05 | 88.3356 | 165 | 0.0009813 | 1.3219e-05 | 7.6237e-05
166 | 1.4289 | 0.087746 | 0.2017 | 166 | 941.1118 | 166 | 0.0010923 | 2.4191e-05 | 8.5239e-05 | 88.3356 | 166 | 0.00098129 | 1.3218e-05 | 7.6237e-05
167 | 1.4289 | 0.087746 | 0.2017 | 167 | 941.1118 | 167 | 0.0010923 | 2.4192e-05 | 8.5238e-05 | 88.3356 | 167 | 0.00098128 | 1.3216e-05 | 7.6235e-05
168 | 1.4289 | 0.087746 | 0.2017 | 168 | 941.1118 | 168 | 0.0010923 | 2.4192e-05 | 8.5238e-05 | 88.3356 | 168 | 0.00098125 | 1.3214e-05 | 7.6233e-05
169 | 1.4289 | 0.087746 | 0.2017 | 169 | 941.1118 | 169 | 0.0010923 | 2.4192e-05 | 8.5237e-05 | 88.3356 | 169 | 0.00098121 | 1.321e-05 | 7.623e-05
170 | 1.4289 | 0.087746 | 0.2017 | 170 | 941.1118 | 170 | 0.0010923 | 2.4193e-05 | 8.5237e-05 | 88.3356 | 170 | 0.00098119 | 1.3207e-05 | 7.6228e-05
171 | 1.4289 | 0.087746 | 0.2017 | 171 | 941.1118 | 171 | 0.0010923 | 2.4193e-05 | 8.5236e-05 | 88.3356 | 171 | 0.00098119 | 1.3206e-05 | 7.6228e-05
172 | 1.4289 | 0.087746 | 0.2017 | 172 | 941.1118 | 172 | 0.0010923 | 2.4193e-05 | 8.5236e-05 | 88.3355 | 172 | 0.00098119 | 1.3205e-05 | 7.6228e-05
173 | 1.4289 | 0.087746 | 0.2017 | 173 | 941.1118 | 173 | 0.0010923 | 2.4193e-05 | 8.5236e-05 | 88.3355 | 173 | 0.00098119 | 1.3204e-05 | 7.6228e-05
174 | 1.4289 | 0.087746 | 0.2017 | 174 | 941.1118 | 174 | 0.0010923 | 2.4194e-05 | 8.5235e-05 | 88.3355 | 174 | 0.0009812 | 1.3203e-05 | 7.6229e-05
175 | 1.4289 | 0.087746 | 0.2017 | 175 | 941.1118 | 175 | 0.0010923 | 2.4194e-05 | 8.5235e-05 | 88.3355 | 175 | 0.00098121 | 1.3202e-05 | 7.623e-05
176 | 1.4289 | 0.087746 | 0.2017 | 176 | 941.1118 | 176 | 0.0010923 | 2.4194e-05 | 8.5235e-05 | 88.3355 | 176 | 0.00098122 | 1.3197e-05 | 7.6231e-05
177 | 1.4289 | 0.087746 | 0.2017 | 177 | 941.1118 | 177 | 0.0010923 | 2.4194e-05 | 8.5235e-05 | 88.3355 | 177 | 0.00098122 | 1.3198e-05 | 7.6231e-05
178 | 1.4289 | 0.087746 | 0.2017 | 178 | 941.1118 | 178 | 0.0010923 | 2.4194e-05 | 8.5234e-05 | 88.3355 | 178 | 0.00098122 | 1.32e-05 | 7.6231e-05
179 | 1.4289 | 0.087746 | 0.2017 | 179 | 941.1118 | 179 | 0.0010923 | 2.4194e-05 | 8.5234e-05 | 88.3355 | 179 | 0.00098122 | 1.3202e-05 | 7.623e-05
180 | 1.4289 | 0.087746 | 0.2017 | 180 | 941.1118 | 180 | 0.0010923 | 2.4194e-05 | 8.5234e-05 | 88.3355 | 180 | 0.00098122 | 1.3204e-05 | 7.623e-05
181 | 1.4289 | 0.087746 | 0.2017 | 181 | 941.1118 | 181 | 0.0010923 | 2.4195e-05 | 8.5234e-05 | 88.3356 | 181 | 0.00098121 | 1.3205e-05 | 7.623e-05
182 | 1.4289 | 0.087746 | 0.2017 | 182 | 941.1118 | 182 | 0.0010923 | 2.4195e-05 | 8.5234e-05 | 88.3356 | 182 | 0.00098121 | 1.3206e-05 | 7.623e-05
183 | 1.4289 | 0.087746 | 0.2017 | 183 | 941.1118 | 183 | 0.0010923 | 2.4195e-05 | 8.5234e-05 | 88.3356 | 183 | 0.00098121 | 1.3206e-05 | 7.623e-05
184 | 1.4289 | 0.087746 | 0.2017 | 184 | 941.1118 | 184 | 0.0010923 | 2.4195e-05 | 8.5234e-05 | 88.3356 | 184 | 0.00098121 | 1.3206e-05 | 7.623e-05
185 | 1.4289 | 0.087746 | 0.2017 | 185 | 941.1118 | 185 | 0.0010923 | 2.4195e-05 | 8.5234e-05 | 88.3356 | 185 | 0.00098121 | 1.3206e-05 | 7.623e-05
186 | 1.4289 | 0.087746 | 0.2017 | 186 | 941.1118 | 186 | 0.0010923 | 2.4195e-05 | 8.5234e-05 | 88.3356 | 186 | 0.0009812 | 1.3207e-05 | 7.6229e-05
187 | 1.4289 | 0.087746 | 0.2017 | 187 | 941.1118 | 187 | 0.0010923 | 2.4195e-05 | 8.5234e-05 | 88.3356 | 187 | 0.0009812 | 1.3207e-05 | 7.6229e-05
188 | 1.4289 | 0.087746 | 0.2017 | 188 | 941.1118 | 188 | 0.0010923 | 2.4195e-05 | 8.5234e-05 | 88.3356 | 188 | 0.0009812 | 1.3207e-05 | 7.6229e-05
189 | 1.4289 | 0.087746 | 0.2017 | 189 | 941.1118 | 189 | 0.0010923 | 2.4195e-05 | 8.5234e-05 | 88.3356 | 189 | 0.0009812 | 1.3207e-05 | 7.6229e-05
190 | 1.4289 | 0.087746 | 0.2017 | 190 | 941.1118 | 190 | 0.0010923 | 2.4195e-05 | 8.5234e-05 | 88.3356 | 190 | 0.00098119 | 1.3207e-05 | 7.6229e-05
191 | 1.4289 | 0.087746 | 0.2017 | 191 | 941.1118 | 191 | 0.0010923 | 2.4195e-05 | 8.5234e-05 | 88.3356 | 191 | 0.00098119 | 1.3207e-05 | 7.6229e-05
192 | 1.4289 | 0.087746 | 0.2017 | 192 | 941.1118 | 192 | 0.0010923 | 2.4195e-05 | 8.5234e-05 | 88.3356 | 192 | 0.00098119 | 1.3207e-05 | 7.6228e-05
193 | 1.4289 | 0.087746 | 0.2017 | 193 | 941.1118 | 193 | 0.0010923 | 2.4195e-05 | 8.5234e-05 | 88.3356 | 193 | 0.00098119 | 1.3207e-05 | 7.6228e-05
194 | 1.4289 | 0.087746 | 0.2017 | 194 | 941.1118 | 194 | 0.0010923 | 2.4195e-05 | 8.5234e-05 | 88.3356 | 194 | 0.00098118 | 1.3207e-05 | 7.6228e-05
195 | 1.4289 | 0.087746 | 0.2017 | 195 | 941.1118 | 195 | 0.0010923 | 2.4195e-05 | 8.5234e-05 | 88.3356 | 195 | 0.00098118 | 1.3207e-05 | 7.6228e-05
196 | 1.4289 | 0.087746 | 0.2017 | 196 | 941.1118 | 196 | 0.0010923 | 2.4195e-05 | 8.5234e-05 | 88.3356 | 196 | 0.00098118 | 1.3207e-05 | 7.6228e-05
197 | 1.4289 | 0.087746 | 0.2017 | 197 | 941.1118 | 197 | 0.0010923 | 2.4195e-05 | 8.5234e-05 | 88.3356 | 197 | 0.00098118 | 1.3207e-05 | 7.6227e-05
198 | 1.4289 | 0.087746 | 0.2017 | 198 | 941.1118 | 198 | 0.0010923 | 2.4195e-05 | 8.5234e-05 | 88.3356 | 198 | 0.00098118 | 1.3207e-05 | 7.6227e-05
199 | 1.4289 | 0.087746 | 0.2017 | 199 | 941.1118 | 199 | 0.0010923 | 2.4195e-05 | 8.5234e-05 | 88.3356 | 199 | 0.00098118 | 1.3207e-05 | 7.6227e-05
200 | 1.4289 | 0.087746 | 0.2017 | 200 | 941.1118 | 200 | 0.0010923 | 2.4195e-05 | 8.5234e-05 | 88.3356 | 200 | 0.00098118 | 1.3207e-05 | 7.6227e-05

## Figure 8
Figure 8: Comparison between measured and estimated CH4 and H2O conversion at 700 °C, 1 bar and S/C of 3. (a) 1.62 h-1 GHSV (b) 2.58 h-1 GSHV (c) 4.54 h-1 GHSV
(a) |  |  |  |  | (b) |  |  |  |  | (c)
Time [s] | Fractional conversion |  |  |  | Time [s] | Fractional conversion |  |  |  | Time [s] | Fractional conversion
| Experimental |  | Equilibrium |  |  | Experimental |  | Equilibrium |  |  | Experimental |  | Equilibrium
| CH4 | H2O | CH4 | H2O |  | CH4 | H2O | CH4 | H2O |  | CH4 | H2O | CH4 | H2O
447.1545 | 0.92927 | 0.4 | 0.946 | 0.4365 | 448.5488 | 0.9253 | 0.38313 | 0.8915 | 0.4192 | 451.7239 | 0.80746 | 0.36489 | 0.7926 | 0.38119
907.8591 | 0.92927 | 0.3561 | 0.946 | 0.4365 | 910.2902 | 0.91807 | 0.41446 | 0.8915 | 0.4192 | 900.5205 | 0.79244 | 0.35716 | 0.7926 | 0.38119
1368.5637 | 0.92927 | 0.41463 | 0.946 | 0.4365 | 1358.8391 | 0.91084 | 0.39277 | 0.8915 | 0.4192 | 1362.3094 | 0.78956 | 0.34215 | 0.7926 | 0.38119
1802.168 | 0.92927 | 0.39268 | 0.946 | 0.4365 | 1794.1953 | 0.91566 | 0.39277 | 0.8915 | 0.4192 | 1810.9055 | 0.78669 | 0.39033 | 0.7926 | 0.38119
2262.8726 | 0.92927 | 0.39512 | 0.946 | 0.4365 | 2269.1293 | 0.91566 | 0.41928 | 0.8915 | 0.4192 | 2246.3088 | 0.78383 | 0.34854 | 0.7926 | 0.38119
2723.5772 | 0.93171 | 0.41707 | 0.946 | 0.4365 | 2717.6781 | 0.91566 | 0.40964 | 0.8915 | 0.4192 | 2708.2982 | 0.76879 | 0.35055 | 0.7926 | 0.38119
3170.7317 | 0.91707 | 0.41707 | 0.946 | 0.4365 | 3153.0343 | 0.9012 | 0.44337 | 0.8915 | 0.4192 | 3143.6213 | 0.7708 | 0.36227 | 0.7926 | 0.38119
3617.8862 | 0.92927 | 0.42683 | 0.946 | 0.4365 | 3614.7757 | 0.91084 | 0.42169 | 0.8915 | 0.4192 | 3592.2174 | 0.76793 | 0.36671 | 0.7926 | 0.38119
4078.5908 | 0.92927 | 0.40732 | 0.946 | 0.4365 | 4063.3245 | 0.91084 | 0.45301 | 0.8915 | 0.4192 | 4054.0465 | 0.76262 | 0.37111 | 0.7926 | 0.38119
4525.7453 | 0.92927 | 0.40732 | 0.946 | 0.4365 | 4498.6807 | 0.90602 | 0.40964 | 0.8915 | 0.4192 | 4529.1886 | 0.75 | 0.36581 | 0.7926 | 0.38119

## Figure 9
Figure 9: Comparison between measured and estimated values of H2 purity (%) and H2 yield (wt. % of CH4) at 700 °C, 1 bar and S/C 3. (a) 1.62 h-1 GHSV (b) 2.58 h-1 GSHV (c) 4.54 h-1 GHSV
(a) |  |  |  |  | (b) |  |  |  |  | (c)
Time [s] | Experimental |  | Equilibrium |  | Time [s] | Experimental |  | Equilibrium |  | Time [s] | Experimental |  | Equilibrium
| H2 purity [%] | H2 yield [wt. % of CH4] | H2 purity [%] | H2 yield [wt. % of CH4] |  | H2 purity [%] | H2 yield [wt. % of CH4] | H2 purity [%] | H2 yield [wt. % of CH4] |  | H2 purity [%] | H2 yield [wt. % of CH4] | H2 purity [%] | H2 yield [wt. % of CH4]
437.8531 | 77.3375 | 39.0439 | 76.976 | 41.845 | 443.8974 | 77.2096 | 38.3663 | 75.9889 | 39.5725 | 445.4023 | 75.7276 | 34.6749 | 74.4272 | 36.7182
889.8305 | 76.9686 | 38.675 | 76.976 | 41.845 | 873.5039 | 76.1542 | 39.5643 | 75.9889 | 39.5725 | 890.8046 | 74.7988 | 34.1176 | 74.4272 | 36.7182
1355.9322 | 76.4227 | 37.0703 | 76.976 | 41.845 | 1344.5819 | 75.4442 | 38.6809 | 75.9889 | 39.5725 | 1336.2069 | 74.9845 | 33.5604 | 74.4272 | 36.7182
1807.9096 | 76.4068 | 39.8779 | 76.976 | 41.845 | 1773.7881 | 76.123 | 38.666 | 75.9889 | 39.5725 | 1810.3448 | 74.9845 | 35.2322 | 74.4272 | 36.7182
2259.887 | 76.3908 | 38.8026 | 76.976 | 41.845 | 2244.746 | 75.9332 | 39.3429 | 75.9889 | 39.5725 | 2255.7471 | 74.0557 | 33.7461 | 74.4272 | 36.7182
2697.7401 | 76.5518 | 39.1396 | 76.976 | 41.845 | 2688.0429 | 75.571 | 39.1541 | 75.9889 | 39.5725 | 2701.1494 | 74.0557 | 33.1889 | 74.4272 | 36.7182
3163.8418 | 76.5354 | 39.653 | 76.976 | 41.845 | 3145.2304 | 75.0349 | 40.3526 | 75.9889 | 39.5725 | 3132.1839 | 74.0557 | 33.7461 | 74.4272 | 36.7182
3615.8192 | 76.343 | 39.9905 | 76.976 | 41.845 | 3588.3271 | 75.5398 | 39.4702 | 75.9889 | 39.5725 | 3620.6897 | 74.0557 | 34.3034 | 74.4272 | 36.7182
4053.6723 | 76.151 | 39.7981 | 76.976 | 41.845 | 4031.5039 | 75.6979 | 40.6687 | 75.9889 | 39.5725 | 4022.9885 | 73.4985 | 34.1176 | 74.4272 | 36.7182
4533.8983 | 75.6047 | 39.4287 | 76.976 | 41.845 | 4488.6514 | 75.3352 | 38.9187 | 75.9889 | 39.5725 | 4497.1264 | 73.4985 | 33.7461 | 74.4272 | 36.7182

## Figure 10
Figure 10: Effect on CH4 and H2O conversion of a) temperature, b) pressure and c) molar S/C
(a) |  |  |  |  | (b) |  |  |  |  | (c)
Temperature [K] | Conversion [%] |  |  |  | Pressure [bar] | Conversion [%] |  |  |  | S/C | Conversion [%]
| Equilibrium |  | Modelling |  |  | Equilibrium |  | Modelling |  |  | Equilibrium |  | Modelling
| CH4 | H2O | CH4 | H2O |  | CH4 | H2O | CH4 | H2O |  | CH4 | H2O | CH4 | H2O
770 | 54.0165 | 32.243 | 54.2611 | 32.7323 | 1 | 92.1472 | 47.7301 | 91.1656 | 47.4847 | 1 | 66.6458 | 79.6865 | 67.8997 | 79.9373
825 | 71.1652 | 39.8491 | 71.6552 | 40.3383 | 2 | 82.5767 | 43.0675 | 81.5951 | 43.0675 | 2 | 84.4514 | 60.1254 | 84.953 | 61.1285
870 | 86.5985 | 45.498 | 87.0892 | 45.4994 | 3 | 74.7239 | 40.6135 | 74.2331 | 40.3681 | 3 | 92.4765 | 47.837 | 91.7241 | 48.3386
920 | 96.1625 | 46.9893 | 95.9185 | 47.2332 | 4 | 69.816 | 37.6687 | 69.0798 | 37.6687 | 4 | 95.7367 | 39.5611 | 95.4859 | 40.3135
970 | 98.8756 | 46.7674 | 98.877 | 47.0114 | 5 | 65.1534 | 35.7055 | 64.1718 | 36.1963 | 5 | 97.2414 | 33.2915 | 96.9906 | 34.0439
1020 | 99.6316 | 45.5648 | 99.8763 | 45.8109
1070 | 100.1429 | 44.3643 | 100.1437 | 44.8522
1122 | 99.9218 | 43.4085 | 100.1657 | 43.4085
1170 | 100.1885 | 42.4498 | 100.1892 | 42.6952
1220 | 99.7212 | 41.9854 | 99.9659 | 42.2287
1275 | 100.2333 | 41.2714 | 99.7426 | 41.0275

## Figure 11
Figure 11: Effect of GHSV on a) conversion of CH4 and H2O, b) Selectivity to effluent gases (C-selectivity for CO, CH4 and CO2 and H-selectivity for H2) & c) H2 yield and purity, at 700°C, 1 bar and S/C of 3.12
(a) |  |  |  |  | (b) | [8 empty] | (c)
GHSV [h-1] | Fractional conversion |  |  |  | GHSV [h-1] | Selectivity of product gases [%] | [7 empty] | GHSV [h-1] | Equilibrium |  | Modelling
| Equilibrium |  | Modelling |  |  | Equilibrium |  |  |  | Modelling
| CH4 | H2O | CH4 | H2O |  | CH4 | CO | CO2 | H2 | CH4 | CO | CO2 | H2 |  | H2 yield [wt. % of CH4] | H2 purity [%] | H2 yield [wt. % of CH4] | H2 purity [%]
1.62 | 0.98485 | 0.45959 | 0.93939 | 0.43434 | 1.62 | 0.0409 | 55.659 | 44.9224 | 100 | 5.8707 | 49.7879 | 44.9281 | 99.0858 | 1.62 | 43.2039 | 77.1845 | 40.7767 | 77.1845
3.24 | 0.98485 | 0.45959 | 0.85354 | 0.40404 | 3.24 | 0.0409 | 55.659 | 44.9224 | 100 | 14.2453 | 41.5748 | 44.0321 | 96.2431 | 3.24 | 43.2039 | 77.1845 | 37.8641 | 75.7282
4.86 | 0.98485 | 0.45959 | 0.78788 | 0.38384 | 4.86 | 0.0409 | 55.659 | 44.9224 | 100 | 21.1575 | 36.292 | 43.6284 | 93.3959 | 4.86 | 43.2039 | 77.1845 | 35.4369 | 74.2718
6.47 | 0.98485 | 0.45959 | 0.73737 | 0.36364 | 6.47 | 0.0409 | 55.659 | 44.9224 | 100 | 25.6285 | 32.4726 | 42.7347 | 91.5288 | 6.47 | 43.2039 | 77.1845 | 33.0097 | 72.8155
8.09 | 0.98485 | 0.45959 | 0.69697 | 0.34848 | 8.09 | 0.0409 | 55.659 | 44.9224 | 100 | 30.0995 | 28.6531 | 42.8143 | 90.1461 | 8.09 | 43.2039 | 77.1845 | 31.5534 | 71.8447
9.71 | 0.98485 | 0.45959 | 0.66667 | 0.33333 | 9.71 | 0.0409 | 55.659 | 44.9224 | 100 | 33.1105 | 27.2705 | 42.4095 | 89.2512 | 9.71 | 43.2039 | 77.1845 | 30.0971 | 70.8738

## Figure 12
Figure 12: Effect of temperature and S/C on the thermal efficiency (%) of reforming process at 700 °C, 1 bar and 1.52 hr-1 GHSV
| S/C [-] | Thermal efficiency [%]
|  | Equilibrium |  |  |  |  | Modelling
|  | 550 °C | 600 °C | 650 °C | 700 °C | 750 °C | 550 °C | 600 °C | 650 °C | 700 °C | 750 °C
| 1 | 53.2319 | 65.3992 | 75.2852 | 81.749 | 85.3612 | 35.1711 | 46.3878 | 57.6046 | 68.251 | 77.3764
| 2 | 74.3346 | 87.8327 | 95.2471 | 96.9582 | 96.7681 | 46.7681 | 61.4068 | 75.0951 | 85.7414 | 90.4943
| 3 | 87.8327 | 98.8593 | 99.8099 | 99.8099 | 100 | 52.4715 | 68.251 | 81.5589 | 89.3536 | 97.1483

## Table 1
Table 1: Calculated values for Thiele modulus and effectiveness factor
Diameter of catalyst [mm] | Effectiveness factor | Thiele modulus
1.85 | 0.37 | 6.9
1.2 | 0.52 | 4.48
0.2 | 0.92 | 1.15

## Table 2
Table 2: Experimental conditions
Catalyst | 18 wt. % NiO/α-Al2O3
Diameter of catalyst, dp [μm] | 200
Mass of catalyst [g] | 5
Reaction temperature [°C] | SMR |  |  |  | WGS
| 550 | 600 | 650 | 700 | 300 | 325 | 350 | 375
Pressure [atm] | 1
Molar S/C | 3.12
Feed mole fraction | CH4 |  |  | H2O |  |  | N2
| 0.075 |  |  | 0.234 |  |  | 0.691
Feed volumetric flow rate at STP (cm3/min) | CH4 |  |  | H2O |  |  | N2
| 10-28 |  |  | 0.023-0.064 |  |  | 92-258

## Table 3
Table 3: Activation energies and pre-exponential factors for SMR process via reactions 1 (SMR), 2 (WGS) and 3 (SMR/WGS) over 18 wt. % NiO/α-Al2O3
| Reaction parameters | This work | Xu et al. [22]
| E1 [kJ mol-1] | 257.01 | 240.1
| E2 [kJ mol-1] | 89.23 | 67.13
| E3 [kJ mol-1] | 236.7 | 243.9
| ko,1 [mol bar0.5 g-1 s-1] | 5.19 ×109 | 1.17 ×1012
| ko,2 [mol bar-1g-1s-1] | 9.90×103 | 5.43 ×102
| ko,3 [mol bar0.5 g-1 s-1] | 1.32×1010 | 2.83 ×1011

## Table 4
Table 4: Operating conditions, parameters and average properties used in the reactor model
| Bed voidage [ɛb] | 0.4
| Bed length [L] | 0.03 m
| Density of catalyst [ρcat] [49] | 1870 kg m-3
| Particle diameter [dp] | 1.2 х 10-3 m
| Gas feed temperature [T] | 700 °C
| Catalyst temperature [Ts] | 700 °C
| Pressure [P] | 1 bar
| Bed heat capacity [Cp,bed] [15] | 850 J kg-1 K-1
| Solid thermal conductivity [𝜆s] [50] | 13.8 W m-1 K-1
| Gas thermal conductivity [𝜆g] | 0.56 W m-1 K-1
| Molecular diffusivity [Dm] | 1.6 x 10-5 m2 s-1
| Steam to carbon ratio [S/C] | 3

## Table 5
Table 5: Molar carbon balance for SMR experiments over 18wt. % NiO/α-Al2O3 catalyst. Experiments were run over the duration of 4500 s, at 700 °C, 1 bar and S/C of 3.0
| GHSV (h-1) | Feed C (mol s-1) | C in outlet gases (mol s-1) |  |  | Exp. C out (mol s-1) | Exp. Cout/C in (%)
| [W/F in g h mol-1] |  | CH4 | CO | CO2
| 1.62 [203.6] | 0.03 | E.: 2.2×10-3 | E.: 1.38×10-2 | E: 1.35×10-2 | 0.0295 | 98.3
|  |  | M: 1.8×10-3 | M: 1.53 ×10-2 | M: 1.38 ×10-2
| 2.58 [127.4] | 0.049 | E.: 4.13×10-3 | E.: 2.00 ×10-2 | E: 2.32 ×10-2 | 0.0472 | 96.33
|  |  | M: 5.1×10-3 | M: 2.18 ×10-2 | M: 2.18 ×10-2
| 4.54 [73.1] | 0.086 | E.: 1.85×10-2 | E: 2.55 ×10-2 | E: 3.60×10-2 | 0.08 | 93.02
|  |  | M: 1.77×10-2 | M: 2.79 ×10-2 | M: 3.39 ×10-2

## Table 6
Table 6: Comparison of experimental and modelling values of selectivity of C-based products at 700 °C, 1 bar and S/C of 3.0.
| Gases | Experimental data [%] | Modelling data [%]
| CH4 | 7.6 | 5.4
| CO | 47 | 49.8
| CO2 | 45.5 | 44.8