## Tc & Td
Average crystallisation, Tc, and dissolution, Td, temperatures with their associated errors from 4 repeats of a polythermal crystallisation and dissolution cycle for 8 single n-alkanes and a mixture of 8Cn in dodecane at 7 cooling rates. | Solute | q | Tc | ±Tc | Td | ±Td | Tc | ±Tc | Td | ±Td | Tc | ±Tc | Td | ±Td | Tc | ±Tc | Td | ±Td | Tc | ±Tc | Td | ±Td
|  | °C/min | °C | ±°C | °C | ±°C | °C | ±°C | °C | ±°C | °C | ±°C | °C | ±°C | °C | ±°C | °C | ±°C | °C | ±°C | °C | ±°C
| C16 |  | 0.231 x |  |  |  | 0.260 xi |  |  |  | 0.286 xi |  |  |  | 0.311 xi |  |  |  | 0.197 xi
|  | 0.25 | -3 | 0.3 | 0.7 | 0.3 | -1.5 | 0.3 | 2.2 | 0.1 | 0.5 | 0.2 | 3.5 | 0.3 | 0.9 | 0.5 | 4.5 | 0.2 | -6.1 | 0.2 | -1.2 | 0.1
|  | 0.5 | -3.5 | 0.2 | 1.2 | 0.1 | -1.5 | 0.8 | 3 | 0.1 | 0.7 | 0.1 | 4.3 | 0.2 | 1.1 | 0.5 | 5.1 | 0.2 | -5.7 | 0.5 | -0.3 | 0
|  | 1 | -5 | 0.3 | 2.1 | 0.3 | -2.5 | 0.6 | 4.2 | 0.5 | -0.8 | 0.3 | 5.5 | 0.3 | 0.9 | 0.2 | 6.3 | 0.3 | -7.4 | 0.3 | 1.5 | 0.2
|  | 2 | -5.4 | 0.4 | 7.2 | 0.2 | -3.8 | 0.1 | 8 | 0.2 | -2.2 | 0.3 | 9.2 | 0.5 | -1.5 | 0.5 | 9.3 | 0.5 | -8.1 | 0.1 | 5.3 | 0.2
|  | 3.2 | -5.8 | 0.4 | 8.3 | 0.5 | -4.4 | 0.3 | 10.8 | 0.5 | -1.9 | 0.2 | 11.5 | 0.5 | -1.6 | 0.4 | 11.2 | 0.5 | -8.3 | 0.4 | 8.8 | 0.8
|  | 4 | -4.5 | 0.3 | 8.2 | 0.4 | -3 | 0.3 | 11.3 | 0.9 | -1.7 | 0.2 | 11.4 | 0.4 | -0.5 | 0.1 | 13.1 | 0.5 | -9.5 | 0.1 | 10.8 | 0.3
|  | 5 | -6.3 | 0.2 | 14.6 | 1 | -4.9 | 0.2 | 15.3 | 1 | -3.9 | 0.1 | 19.3 | 1.4 | -3.5 | 0.3 | 17.3 | 1.1 | -9.3 | 0.3 | 13.3 | 0.3
| C17 |  | 0.221 xi |  |  |  | 0.249 xi |  |  |  | 0.274 xi |  |  |  | 0.298 xi |  |  |  | 0.197 xi
|  | 0.25 | -0.6 | 0.1 | 1.5 | 0.1 | 0.9 | 0.2 | 3.1 | 0.3 | 2.2 | 0.3 | 4.7 | 0 | 2.7 | 0.1 | 5.3 | 0.2 | -1.8 | 0.1 | 0.1 | 0.1
|  | 0.5 | -1 | 0.2 | 2.1 | 0.2 | 0.9 | 0.2 | 3.7 | 0.1 | 2.3 | 0.3 | 5.3 | 0.2 | 3 | 0.2 | 6.1 | 0.2 | -1.7 | 0.2 | 0.8 | 0.1
|  | 1 | -2.1 | 0.2 | 3.3 | 0.3 | 0 | 0.2 | 5.5 | 0.5 | 1.6 | 0.4 | 7 | 0.3 | 2.2 | 0.2 | 7.9 | 0.2 | -2.6 | 0.1 | 3.5 | 0.3
|  | 2 | -2.5 | 0.1 | 9.1 | 0.6 | -0.9 | 0.3 | 10.8 | 0.3 | 0.3 | 0.2 | 11.5 | 0.2 | 0.7 | 0.3 | 11.9 | 1.1 | -3.3 | 0.1 | 7.9 | 0.6
|  | 3.2 | -3.4 | 0.2 | 10.6 | 2.8 | -1.3 | 0.2 | 12.1 | 2.3 | 0.1 | 0.1 | 13.9 | 1.7 | 0.8 | 0.1 | 13.5 | 1 | -3.8 | 0.1 | 12.2 | 0.3
|  | 4 | -2.6 | 0.2 | 8.1 | 0.4 | -1.2 | 0.2 | 13.1 | 1.4 | 0.1 | 0.3 | 14 | 0.1 | 1 | 0.2 | 15.3 | 0.4 | -4.9 | 0.2 | 14.5 | 0.2
|  | 5 | -3.9 | 0.2 | 20.6 | 0.7 | -2.5 | 0.4 | 21.7 | 1.1 | -1.8 | 0.2 | 20.7 | 1.2 | -1.4 | 0.3 | 22.2 | 2.2 | -4.9 | 0.3 | 18.1 | 0.3
| C18 |  | 0.211 xi |  |  |  | 0.238 xi |  |  |  | 0.263 xi |  |  |  | 0.287 xi |  |  |  | 0.182 xi
|  | 0.25 | 7.9 | 0.3 | 10.8 | 0.1 | 9.9 | 0.4 | 12.4 | 0.1 | 10.9 | 0.2 | 13.5 | 0 | 11.7 | 0.4 | 14.6 | 0.3 | 6.1 | 0.2 | 8.7 | 0.1
|  | 0.5 | 8 | 0.2 | 11.3 | 0.1 | 9.4 | 0.3 | 12.9 | 0.2 | 10.9 | 0.3 | 14.2 | 0.5 | 12 | 0.2 | 15.1 | 0.1 | 6.1 | 0.3 | 9.2 | 0.1
|  | 1 | 6.7 | 0.4 | 12.8 | 0.4 | 8.9 | 0.4 | 14.7 | 0.2 | 10.4 | 0.2 | 15.8 | 0.3 | 11.2 | 0.1 | 17 | 0.4 | 5.3 | 0.4 | 10.2 | 0.1
|  | 2 | 6.1 | 0.2 | 14.6 | 0.2 | 8.1 | 0.6 | 16.5 | 0.4 | 8.7 | 0.1 | 18.2 | 0.3 | 10 | 0.7 | 19.2 | 0.4 | 4.4 | 0.2 | 12.9 | 0.2
|  | 3.2 | 5.7 | 0.4 | 18.1 | 0.4 | 7.5 | 0.4 | 19.4 | 0.1 | 8.9 | 0.4 | 20.5 | 0.4 | 9.9 | 0.2 | 21.9 | 0.4 | 3.8 | 0.2 | 16.7 | 0.4
|  | 4 | 4.2 | 0.3 | 18.2 | 0.4 | 6.1 | 0.3 | 21.7 | 0.5 | 7.9 | 0.2 | 21.3 | 0.3 | 8.7 | 0.4 | 25.1 | 1.6 | 3.4 | 0.4 | 18.1 | 0.7
|  | 5 | 3.7 | 0.1 | 23.1 | 0.2 | 5.4 | 0.5 | 25 | 0.4 | 5.9 | 0.3 | 26.1 | 0.7 | 6.9 | 0.3 | 27.7 | 0.6 | 2.5 | 0.7 | 21.1 | 0.7
| C19 |  | 0.202 xi |  |  |  | 0.229 xi |  |  |  | 0.253 xi |  |  |  | 0.276 xi |  |  |  | 0.182 xi
|  | 0.25 | 10.1 | 0.3 | 12 | 0.2 | 11.4 | 0.2 | 13.5 | 0.1 | 12.7 | 0.2 | 14.7 | 0.1 | 13.7 | 0.1 | 15.7 | 0.4 | 8.3 | 0.1 | 10.3 | 0.2
|  | 0.5 | 9.7 | 0.1 | 12.4 | 0.1 | 11.2 | 0.1 | 13.6 | 0.1 | 12.3 | 0.1 | 15.3 | 0.3 | 13.4 | 0.1 | 16 | 0.1 | 8.1 | 0.2 | 10.6 | 0.1
|  | 1 | 8.7 | 0.4 | 13.9 | 0.6 | 10.6 | 0.3 | 15.6 | 0.5 | 11.9 | 0.3 | 16.9 | 0.3 | 13 | 0.1 | 18 | 0.2 | 7.7 | 0.1 | 11.6 | 0.2
|  | 2 | 8.1 | 0.2 | 16.3 | 0.7 | 9.4 | 0.1 | 17.5 | 0.4 | 10.8 | 0.3 | 19.2 | 0.2 | 11.7 | 0.3 | 20.2 | 0.6 | 6.6 | 0.3 | 14.6 | 0.3
|  | 3.2 | 7.8 | 0.1 | 18.7 | 0.3 | 9.1 | 0.1 | 20.5 | 0.5 | 10.4 | 0.1 | 21.9 | 0.3 | 11.7 | 0.1 | 22.1 | 0.3 | 6.3 | 0.3 | 16.8 | 0.3
|  | 4 | 6.1 | 0.2 | 19.4 | 1.5 | 8 | 0 | 21.5 | 0.2 | 9.4 | 0.3 | 23.6 | 0.4 | 11 | 0.1 | 24.6 | 0.5 | 5.3 | 0.2 | 20.1 | 0.7
|  | 5 | 6.1 | 0.2 | 24 | 0.6 | 7 | 0.2 | 25.3 | 0.2 | 8.2 | 0.3 | 26.9 | 0.6 | 8.9 | 0.2 | 27.1 | 1 | 4.5 | 0.2 | 22.9 | 0.6
| C20 |  | 0.194 xi |  |  |  | 0.220 xi |  |  |  | 0.243 xi |  |  |  | 0.266 xi |  |  |  | 0.168 xi
|  | 0.25 | 17.3 | 0.4 | 19.4 | 0.2 | 18.5 | 0.3 | 20.6 | 0.2 | 19.4 | 0.2 | 21.8 | 0.3 | 20.7 | 0.1 | 22.6 | 0.3 | 14 | 1.4 | 17.4 | 0.3
|  | 0.5 | 17 | 0.2 | 19.7 | 0.4 | 18.1 | 0.2 | 21.2 | 0.4 | 19.3 | 0.1 | 22.3 | 0.5 | 20.4 | 0.2 | 23.1 | 0.3 | 15 | 0.1 | 17.7 | 0.1
|  | 1 | 16.5 | 0.4 | 21.5 | 0.5 | 17.7 | 0.4 | 22.5 | 0.1 | 19 | 0.1 | 23.7 | 0.3 | 20 | 0.3 | 24.8 | 0.2 | 14.5 | 0.1 | 18.3 | 0.3
|  | 2 | 15.5 | 0.4 | 23.2 | 0.2 | 16.5 | 0.2 | 24.1 | 0.3 | 17.8 | 0.3 | 25.5 | 0.1 | 18.9 | 0.2 | 27.1 | 0.6 | 13.6 | 0.3 | 19.8 | 0.1
|  | 3.2 | 14.9 | 0.2 | 24 | 0.4 | 16.6 | 0.2 | 25.1 | 0.5 | 17.4 | 0.2 | 27.3 | 0.1 | 18.6 | 0.1 | 28.1 | 0.1 | 13 | 0.2 | 21.8 | 0.5
|  | 4 | 13.9 | 0.1 | 27.3 | 0.2 | 15.1 | 0.2 | 28.4 | 0.5 | 16.5 | 0.3 | 29.9 | 0.6 | 17.6 | 0.1 | 31 | 0.7 | 12.4 | 0.1 | 23.7 | 0.6
|  | 5 | 12.8 | 0.2 | 29.2 | 0.2 | 14.1 | 0.2 | 30.2 | 0.6 | 15.4 | 0.2 | 31.4 | 0.4 | 16 | 0.1 | 33.2 | 0.7 | 11.8 | 0.1 | 25.6 | 0.3
| C21 |  | 0.187 xi |  |  |  | 0.211 xi |  |  |  | 0.235 xi |  |  |  | 0.256 xi |  |  |  | 0.168 xi
|  | 0.25 | 18.8 | 0.1 | 20.7 | 0 | 20.1 | 0.1 | 22.1 | 0.2 | 21.1 | 0.2 | 23.2 | 0.1 | 22.1 | 0.1 | 24 | 0.2 | 16.4 | 0.1 | 18.5 | 0.2
|  | 0.5 | 20 | 0.1 | 22.7 | 0.1 | 21.2 | 0.2 | 24.2 | 0.1 | 22.2 | 0.1 | 25.4 | 0.1 | 23.3 | 0.1 | 26.1 | 0.2 | 16.2 | 0.2 | 19.4 | 0.1
|  | 1 | 17.8 | 0.3 | 23 | 0.8 | 19.6 | 0.2 | 23.9 | 0.4 | 20.6 | 0.3 | 25.9 | 0.7 | 21.5 | 0.3 | 26.1 | 0.1 | 15.8 | 0.3 | 19.8 | 0
|  | 2 | 16.8 | 0.2 | 24.3 | 0.6 | 18.5 | 0.2 | 25.8 | 0.7 | 19.5 | 0.4 | 27.6 | 0.8 | 20.4 | 0.3 | 29.1 | 0.4 | 15.3 | 0.1 | 21.3 | 0.3
|  | 3.2 | 16.3 | 0.2 | 26.1 | 0.4 | 17.9 | 0 | 27.7 | 0.6 | 19 | 0.1 | 28.9 | 0.6 | 20.1 | 0.2 | 30.4 | 0.3 | 14.4 | 0.2 | 24.4 | 0.3
|  | 4 | 15 | 0.2 | 28 | 1.1 | 17 | 0.2 | 29.7 | 0.6 | 18.4 | 0.2 | 32 | 1.4 | 19.4 | 0.3 | 33 | 0.5 | 13.8 | 0 | 25.4 | 0.6
|  | 5 | 14.5 | 0.1 | 30.1 | 0.6 | 16.2 | 0.2 | 31.4 | 0.6 | 16.9 | 0.1 | 33.9 | 0.6 | 17.8 | 0.2 | 35.5 | 0.6 | 13.5 | 0.2 | 27.1 | 1.2
| C22 |  | 0.180 xi |  |  |  | 0.204 xi |  |  |  | 0.226 xi |  |  |  | 0.248 xi |  |  |  | 0.155 xi
|  | 0.25 | 24.5 | 0.2 | 26.5 | 0.3 | 25.7 | 0 | 27.6 | 0.3 | 26.6 | 0.1 | 28.6 | 0.2 | 27.9 | 0.2 | 29.6 | 0.3 | 21.4 | 0.3 | 23.4 | 0.1
|  | 0.5 | 23.7 | 0.3 | 26.5 | 0.4 | 25.1 | 0.1 | 28 | 0.3 | 26.3 | 0.1 | 28.8 | 0.2 | 27.3 | 0.2 | 30.2 | 0.2 | 20.9 | 0.1 | 23.6 | 0.2
|  | 1 | 23.4 | 0.2 | 28.3 | 0.1 | 24.9 | 0.2 | 29.6 | 0.3 | 26 | 0.2 | 30.8 | 0.1 | 27.4 | 0.2 | 32.5 | 0.7 | 20.9 | 0.1 | 24.5 | 0.1
|  | 2 | 22.6 | 0.3 | 30.3 | 0.5 | 23.9 | 0.2 | 32.2 | 0.3 | 24.9 | 0.3 | 33 | 0.7 | 26 | 0.3 | 35.2 | 0.2 | 20.2 | 0.1 | 26.8 | 0.3
|  | 3.2 | 21.9 | 0.3 | 32.3 | 0.5 | 23.4 | 0.1 | 33.6 | 0.3 | 24.8 | 0.1 | 34.3 | 0.4 | 25.7 | 0.2 | 35.9 | 0.4 | 19.1 | 0.1 | 28.6 | 0.2
|  | 4 | 20.9 | 0.3 | 35.3 | 0.9 | 22.8 | 0.3 | 35.3 | 0.6 | 24 | 0.2 | 37 | 0.7 | 25.3 | 0.2 | 37.1 | 0.5 | 19 | 0.1 | 29.5 | 0.2
|  | 5 | 20.5 | 0.2 | 35.9 | 0.8 | 21.7 | 0.2 | 37.7 | 0.5 | 22.7 | 0 | 38.5 | 0.2 | 23.8 | 0.3 | 38.7 | 0.1 | 18.3 | 0 | 31.9 | 0.4
| C23 |  | 0.174 xi |  |  |  | 0.197 xi |  |  |  | 0.219 xi |  |  |  | 0.240 xi |  |  |  | 0.155 xi
|  | 0.25 | 26 | 0.2 | 28 | 0.1 | 27.4 | 0.1 | 29.2 | 0 | 28.3 | 0.2 | 30.1 | 0.1 | 29.2 | 0.2 | 31.1 | 0.1 | 23.3 | 0.2 | 25.3 | 0.1
|  | 0.5 | 25.1 | 0.4 | 28.5 | 0.1 | 26.8 | 0.1 | 29.5 | 0.1 | 27.9 | 0.1 | 30.6 | 0.1 | 28.8 | 0 | 31.7 | 0.1 | 23 | 0.1 | 25.6 | 0.1
|  | 1 | 25.2 | 0.3 | 29.8 | 0.1 | 26.6 | 0.2 | 30.7 | 0.1 | 27.7 | 0.2 | 32.2 | 0.4 | 28.7 | 0.3 | 33.4 | 0.5 | 22.7 | 0.2 | 26.7 | 0
|  | 2 | 24.5 | 0.2 | 31.4 | 0.3 | 25.6 | 0.3 | 32.6 | 0.5 | 26.7 | 0.2 | 34 | 0.4 | 27.5 | 0.3 | 35.3 | 0.5 | 22.2 | 0.2 | 28.9 | 0.5
|  | 3.2 | 23.2 | 0.2 | 32.9 | 0.4 | 24.9 | 0.2 | 34.2 | 0.8 | 26.1 | 0.1 | 34.9 | 0.8 | 26.8 | 0.4 | 36.8 | 0.7 | 21.3 | 0.4 | 29.6 | 0.4
|  | 4 | 22.4 | 0.1 | 35.3 | 0.4 | 24.5 | 0.1 | 36.7 | 0.7 | 25.8 | 0.2 | 37.6 | 0.5 | 26.6 | 0.2 | 39.6 | 0.6 | 20.7 | 0.1 | 30.9 | 0.1
|  | 5 | 22.1 | 0.2 | 35.8 | 0.6 | 23.3 | 0.2 | 37.7 | 0.6 | 24.3 | 0.2 | 39 | 0.1 | 24.8 | 0.2 | 40.7 | 0.6 | 20.2 | 0.1 | 33 | 0.3
| 8Cn |  | 0.100 xi |  |  |  | 0.200 xi |  |  |  | 0.300 xi |  |  |  | 0.496 xi
|  | 0.25 | -4.1 | 0.2 | -2.8 | 0.3 | 3 | 0.1 | 5 | 0.5 | 8.2 | 0.2 | 9.4 | 0.3 | 15.5 | 0.1 | 16.8 | 0.1
|  | 0.5 | -4.1 | 0.1 | -2.3 | 0.8 | 3.4 | 0.1 | 5 | 0.1 | 8.1 | 0.2 | 9.6 | 0.1 | - | - | - | -
|  | 1 | -5.2 | 0.2 | -1.8 | 0.3 | 2.7 | 0.3 | 5.6 | 0.2 | 7.7 | 0.3 | 10.7 | 0.1 | 15.3 | 0.1 | 19.1 | 0.1
|  | 2 | -5.9 | 0.4 | 2.7 | 1.3 | 2.1 | 0.3 | 7.1 | 0.1 | 6.5 | 0.3 | 12.1 | 0.3 | 14.5 | 0.1 | 21.3 | 0.3
|  | 3.2 | -5.2 | 1.1 | 3.8 | 1.5 | 1.3 | 0.2 | 9.4 | 0.3 | 6 | 0.1 | 14 | 0.2 | 13.8 | 0.2 | 24.5 | 0.2
|  | 4 | -5.2 | 0.3 | 3.6 | 2.3 | 0.4 | 0.3 | 10.3 | 0.2 | 5.5 | 0.1 | 16 | 0.4 | 13.1 | 0.2 | 26.6 | 0.4
|  | 5 | -6.6 | 0.2 | 10 | 1.5 | -0.1 | 0.3 | 12.6 | 0.7 | 4 | 0.4 | 18 | 0.2 | 12.7 | 0.2 | 28.6 | 0.8
Average crystallisation, Tc, and dissolution, Td, temperatures with their associated errors from 4 repeats of a polythermal crystallisation and dissolution cycle for 8 single n-alkanes and a mixture of 8Cn in toluene at 7 cooling rates. | Solute | q | Tc | ±Tc | Td | ±Td | Tc | ±Tc | Td | ±Td | Tc | ±Tc | Td | ±Td | Tc | ±Tc | Td | ±Td | Tc | ±Tc | Td | ±Td
|  | °C/min | °C | ±°C | °C | ±°C | °C | ±°C | °C | ±°C | °C | ±°C | °C | ±°C | °C | ±°C | °C | ±°C | °C | ±°C | °C | ±°C
| C16 |  | 0.124 xi |  |  |  | 0.142 xi |  |  |  | 0.159 xi |  |  |  | 0.175 xi |  |  |  | 0.200 xi
|  | 0.25 | -5.4 | 0.2 | -3.6 | 0.3 | -4.2 | 0.2 | -2.4 | 0 | -3 | 0.1 | -1.2 | 0.2 | -2.5 | 0.2 | -0.5 | 0.3 | -0.8 | 0.1 | 1.2 | 0.2
|  | 0.5 | -5.6 | 0.2 | -3.2 | 0.3 | -4.2 | 0.1 | -1.8 | 0.1 | -3.1 | 0.2 | -0.5 | 0.1 | -2.4 | 0.2 | 0.3 | 0.2 | -0.7 | 0.1 | 2.1 | 0.1
|  | 1 | -6.7 | 0.2 | -2 | 0.5 | -4.9 | 0.2 | -0.5 | 0.4 | -3.5 | 0.2 | 1.5 | 0.4 | -2.6 | 0.3 | 2 | 0.2 | -1.7 | 0.1 | 3.3 | 0.4
|  | 2 | -6.8 | 0.3 | 1.2 | 0.2 | -5.5 | 0.1 | 2.4 | 0.3 | -4.8 | 0.2 | 3.6 | 0.3 | -4.1 | 0.4 | 4.5 | 0.2 | -2.2 | 0.3 | 6.2 | 0.1
|  | 3.2 | -6.8 | 0.4 | 2.7 | 0.3 | -5.4 | 0.4 | 3.6 | 0.1 | -4.5 | 0.3 | 6.8 | 1.4 | -4 | 0.2 | 6.5 | 0.3 | -2.2 | 0.3 | 8.6 | 0.7
|  | 4 | -6.5 | 0.5 | 4.6 | 0.5 | -4.8 | 0.1 | 5.6 | 0.7 | -3.5 | 0.1 | 8.2 | 0.6 | -2.8 | 0.1 | 8.8 | 0.9 | -3.5 | 0.2 | 9.7 | 0.2
|  | 5 | -7.1 | 0.1 | 8.3 | 1.9 | -6.2 | 0.1 | 8 | 0.3 | -5.5 | 0.2 | 10.3 | 0.7 | -5.1 | 0.2 | 11.4 | 0.2 | -3.7 | 0.2 | 12.4 | 0.4
| C17 |  | 0.118 xi |  |  |  | 0.135 xi |  |  |  | 0.151 xi |  |  |  | 0.167 xi |  |  |  | 0.201 xi
|  | 0.25 | -5 | 0.1 | -3.2 | 0.3 | -3.4 | 0.1 | -1.2 | 0.4 | -2.3 | 0.3 | -0.6 | 0.4 | -1.6 | 0.1 | 0.3 | 0.2 | 0.9 | 0.1 | 2.6 | 0.1
|  | 0.5 | -4.9 | 0.1 | -2.1 | 0.3 | -3.4 | 0.1 | -1 | 0.3 | -2.3 | 0.1 | 0 | 0.4 | -1.8 | 0.1 | 0.9 | 0.4 | 0.8 | 0.1 | 3.3 | 0
|  | 1 | -5.5 | 0.1 | -1.7 | 0.4 | -4.1 | 0.2 | 0.3 | 0.2 | -2.7 | 0.1 | 1.7 | 0.2 | -1.8 | 0.2 | 2.6 | 0.2 | 0.5 | 0.3 | 4.7 | 0.3
|  | 2 | -5.8 | 0.3 | 1.4 | 0.6 | -4.5 | 0.2 | 2.7 | 0.4 | -3.9 | 0.3 | 3.9 | 0.9 | -3.7 | 0.2 | 5.3 | 0.2 | 0 | 0.2 | 7.7 | 0.3
|  | 3.2 | -6.1 | 0.3 | 2.6 | 1.1 | -4.5 | 0.1 | 3.9 | 0.9 | -3.7 | 0.1 | 6.2 | 0.1 | -3.3 | 0.3 | 8 | 0.4 | -0.5 | 0.2 | 9.6 | 0.3
|  | 4 | -5.2 | 0.1 | 3.7 | 0.7 | -4.2 | 0.1 | 6 | 0.7 | -2.9 | 0.1 | 8.1 | 0.5 | -2.1 | 0.1 | 9.2 | 0.9 | -1.2 | 0.1 | 11.6 | 0.9
|  | 5 | -6.2 | 0.4 | 6.4 | 2.6 | -5.3 | 0.1 | 8.8 | 1 | -4.6 | 0.2 | 11.3 | 1.5 | -4.7 | 0.2 | 13.3 | 1.3 | -1.7 | 0.1 | 13.4 | 0.4
| C18 |  | 0.112 xi |  |  |  | 0.128 xi |  |  |  | 0.144 xi |  |  |  | 0.159 xi |  |  |  | 0.185 xi
|  | 0.25 | 3.6 | 0.2 | 5.7 | 0.4 | 4.8 | 0.3 | 6.8 | 0.3 | 5.9 | 0.3 | 7.8 | 0.5 | 6.8 | 0.2 | 8.5 | 0.2 | 8.4 | 0 | 10.3 | 0.2
|  | 0.5 | 3.2 | 0.3 | 6.3 | 0.5 | 4.7 | 0.1 | 7.1 | 0.2 | 5.8 | 0.1 | 8.4 | 0.5 | 6.5 | 0.2 | 9 | 0.2 | 8.3 | 0.1 | 10.9 | 0.1
|  | 1 | 2.1 | 0.3 | 7.7 | 0.4 | 3.9 | 0.3 | 8.5 | 0.4 | 5.4 | 0.2 | 10.2 | 0.4 | 6.4 | 0.2 | 10.5 | 0.3 | 8 | 0.2 | 12.1 | 0.2
|  | 2 | 2.2 | 0.3 | 9.9 | 1.1 | 3.3 | 0.3 | 11 | 0.5 | 4.2 | 0.3 | 11.5 | 0.4 | 4.8 | 0.5 | 9.8 | 6.9 | 7.3 | 0.1 | 14.6 | 0.3
|  | 3.2 | 1.3 | 0.2 | 11.6 | 0.5 | 2.9 | 0.3 | 12.8 | 0.3 | 4.1 | 0.2 | 13.6 | 0.3 | 4.8 | 0.2 | 15 | 0.4 | 6.6 | 0.1 | 17.3 | 0.4
|  | 4 | 1.3 | 0.1 | 13.1 | 0.6 | 2.3 | 0.2 | 15.8 | 0.9 | 3.8 | 0.2 | 17.1 | 0.7 | 4.5 | 0.1 | 17.7 | 0.1 | 6.2 | 0.1 | 18.5 | 0.2
|  | 5 | 0 | 0.2 | 15.2 | 0.4 | 1.2 | 0.1 | 17 | 0.5 | 2 | 0.2 | 19.1 | 1.3 | 2 | 0.3 | 21.5 | 0.6 | 5.8 | 0.1 | 20.7 | 0.2
| C19 |  | 0.107 xi |  |  |  | 0.122 xi |  |  |  | 0.137 xi |  |  |  | 0.152 xi |  |  |  | 0.185 xi
|  | 0.25 | 0.4 | 7 | 0.2 | 6.4 | 0.2 | 8.2 | 0.1 | 7.3 | 0.3 | 9.2 | 0.1 | 8 | 0.3 | 9.9 | 0.5 | 9.9 | 0.1 | 11.4 | 0.1 | 0.4
|  | 0.5 | 0.1 | 7.4 | 0.4 | 6 | 0.1 | 8.7 | 0.2 | 7.1 | 0.1 | 9.5 | 0.3 | 7.8 | 0.2 | 10.3 | 0.3 | 9.4 | 0.1 | 12.3 | 0.2 | 0.1
|  | 1 | 0.3 | 9.1 | 0.4 | 5.6 | 0.4 | 10.1 | 0.5 | 6.9 | 0.2 | 11.2 | 0.2 | 7.5 | 0.4 | 12.8 | 0.2 | 9.3 | 0.2 | 14.3 | 0.4 | 0.3
|  | 2 | 0.1 | 12 | 1 | 4.7 | 0.2 | 12.9 | 1 | 5.5 | 0.2 | 13.8 | 0.4 | 6.2 | 0.2 | 14.6 | 0.3 | 8.6 | 0.3 | 16.7 | 0.3 | 0.1
|  | 3.2 | 0.2 | 13.1 | 1.2 | 4 | 0.3 | 14.5 | 0.4 | 5.6 | 0.2 | 15.3 | 0.2 | 6 | 0.1 | 16.8 | 1.2 | 7.6 | 0.2 | 19.9 | 0.2 | 0.2
|  | 4 | 0.2 | 15 | 0.2 | 3.9 | 0.1 | 17.1 | 1.2 | 5.2 | 0.2 | 19.1 | 1.2 | 5.6 | 0.1 | 19.8 | 0.7 | 7.1 | 0.1 | 21.3 | 0.3 | 0.2
|  | 5 | 0.4 | 16.7 | 0.8 | 2.6 | 0.1 | 17.8 | 0.7 | 3.4 | 0.3 | 20.4 | 0.8 | 3.7 | 0.3 | 22.1 | 1.3 | 6.8 | 0.2 | 22.7 | 0.4 | 0.4
| C20 |  | 0.102 xi |  |  |  | 0.117 xi |  |  |  | 0.131 xi |  |  |  | 0.145 xi |  |  |  | 0.171 xi
|  | 0.25 | 11.5 | 0.3 | 13.7 | 0.1 | 12.8 | 0.4 | 14.8 | 0.1 | 14 | 0.1 | 15.8 | 0.1 | 14.7 | 0.2 | 16.7 | 0.1 | 15.9 | 0.1 | 17.6 | 0.2
|  | 0.5 | 11.3 | 0.1 | 14.1 | 0 | 12.6 | 0.1 | 15.4 | 0.2 | 13.5 | 0.1 | 16.3 | 0.2 | 14.5 | 0.1 | 17.7 | 0.4 | 15.8 | 0.1 | 18.3 | 0.1
|  | 1 | 10.6 | 0.2 | 16.2 | 0.6 | 12.3 | 0.2 | 17.8 | 0.3 | 13.5 | 0.2 | 18.2 | 0.1 | 14.3 | 0.1 | 19.7 | 0.3 | 15.3 | 0.2 | 20.6 | 0.4
|  | 2 | 10.1 | 0.2 | 18.2 | 0.9 | 11.3 | 0.5 | 19.3 | 0.1 | 12.4 | 0.3 | 22.1 | 1 | 12.9 | 0.3 | 22.5 | 0.3 | 14.8 | 0.1 | 22.6 | 0.1
|  | 3.2 | 9.4 | 0 | 20.9 | 1.8 | 10.7 | 0.1 | 21.4 | 0.2 | 11.9 | 0.3 | 22.9 | 0.7 | 12.8 | 0.2 | 24.2 | 0.1 | 14.2 | 0 | 24.4 | 0.2
|  | 4 | 8.2 | 0.1 | 23.9 | 1.2 | 9.5 | 0.2 | 24.3 | 1.1 | 11.6 | 0.3 | 24.7 | 0.2 | 12 | 0.2 | 26.8 | 0 | 13.3 | 0.3 | 27 | 0.6
|  | 5 | 7.9 | 0.2 | 25.2 | 1.8 | 9 | 0.1 | 26 | 0.3 | 9.9 | 0.2 | 27.7 | 0.3 | 10.2 | 0.1 | 28.9 | 0.3 | 13 | 0.1 | 28.4 | 0.2
| C21 |  | 0.098 xi |  |  |  | 0.112 xi |  |  |  | 0.126 xi |  |  |  | 0.140 xi |  |  |  | 0.171 xi
|  | 0.25 | 13.1 | 0.3 | 15.2 | 0.5 | 14.3 | 0.2 | 16 | 0.3 | 14.9 | 0.2 | 16.9 | 0.5 | 15.9 | 0.1 | 18.1 | 0.4 | 17.7 | 0.2 | 19.1 | 0.5
|  | 0.5 | 12.8 | 0.1 | 15.2 | 0.6 | 13.9 | 0.1 | 16.1 | 0.2 | 14.9 | 0.1 | 17.6 | 0.4 | 15.7 | 0.1 | 18.2 | 0.9 | 17.4 | 0.2 | 19.5 | 0.4
|  | 1 | 11.9 | 0.4 | 16.2 | 0.2 | 13.6 | 0.5 | 17.9 | 0.6 | 14.8 | 0.2 | 19.4 | 0.6 | 15.6 | 0.3 | 20.2 | 0.9 | 16.9 | 0.2 | 21.2 | 0.1
|  | 2 | 11.2 | 0.2 | 18.6 | 0.3 | 12.7 | 0.2 | 20.9 | 0.8 | 13.6 | 0.3 | 21.7 | 1.2 | 14.4 | 0.4 | 22.9 | 0.8 | 16.2 | 0.1 | 24.1 | 0.3
|  | 3.2 | 10.6 | 0.1 | 20.7 | 0.2 | 12.1 | 0.3 | 23.4 | 0.4 | 13.1 | 0.2 | 23.9 | 1.1 | 13.9 | 0.2 | 24.5 | 0.1 | 15.3 | 0.1 | 26.8 | 0.6
|  | 4 | 9.3 | 0.2 | 22.8 | 1 | 10.6 | 0.2 | 24.9 | 0.7 | 11.2 | 0.1 | 26.1 | 0.4 | 12.4 | 0.3 | 27 | 0.8 | 14.8 | 0.1 | 28.1 | 0.3
|  | 5 | 9.2 | 0 | 26 | 0.5 | 10 | 0.2 | 27.3 | 1 | 11 | 0.1 | 28.3 | 0.6 | 11.8 | 0.2 | 29.2 | 0.3 | 14.4 | 0.3 | 30.4 | 0.3
| C22 |  | 0.094 xi |  |  |  | 0.107 xi |  |  |  | 0.121 xi |  |  |  | 0.134 xi |  |  |  | 0.158 xi
|  | 0.25 | 18.2 | 0.3 | 20.4 | 0.3 | 19.4 | 0.1 | 21.5 | 0.3 | 20.3 | 0.2 | 22.5 | 0.2 | 21.6 | 0.2 | 23.5 | 0.2 | 22.3 | 0.1 | 24 | 0.1
|  | 0.5 | 17.7 | 0.2 | 21 | 0.2 | 19 | 0.2 | 21.9 | 0.4 | 20.1 | 0.1 | 22.9 | 0.1 | 21 | 0.2 | 24.1 | 0.1 | 21.9 | 0.2 | 24.5 | 0.1
|  | 1 | 17.7 | 0.4 | 22.3 | 0.2 | 18.9 | 0.2 | 23.6 | 0.2 | 20 | 0.2 | 25.3 | 0.6 | 21.2 | 0.3 | 26.1 | 0.2 | 21.8 | 0.1 | 26.1 | 0.2
|  | 2 | 16.5 | 0.2 | 25.1 | 0.8 | 18 | 0.4 | 26.4 | 0.3 | 18.8 | 0.3 | 27.3 | 0.5 | 19.8 | 0.5 | 29.7 | 1.2 | 21.1 | 0.1 | 28.4 | 0.3
|  | 3.2 | 15.8 | 0.2 | 27.1 | 0.2 | 17.3 | 0.1 | 27.9 | 0.4 | 18.4 | 0.2 | 29 | 0.4 | 19.5 | 0.2 | 30.8 | 0.4 | 20.4 | 0.1 | 30.5 | 0.2
|  | 4 | 14.9 | 0.4 | 28.4 | 0.1 | 16.8 | 0.3 | 29.7 | 0.6 | 18.1 | 0.3 | 31.3 | 0.3 | 19 | 0.1 | 32.9 | 0.3 | 20.2 | 0.1 | 32.3 | 0.2
|  | 5 | 14.4 | 0.1 | 30.3 | 0.1 | 15.9 | 0.3 | 32.7 | 0.4 | 16.8 | 0.3 | 33.8 | 0.4 | 17.4 | 0.2 | 35.9 | 0.3 | 19.4 | 0.2 | 34.1 | 0.2
| C23 |  | 0.090 xi |  |  |  | 0.103 xi |  |  |  | 0.116 xi |  |  |  | 0.129 xi |  |  |  | 0.158 xi
|  | 0.25 | 19.5 | 0.2 | 21.9 | 0.5 | 20.9 | 0.3 | 22.7 | 0.3 | 21.6 | 0.2 | 23.6 | 0.2 | 22.7 | 0.1 | 24.5 | 0.6 | 23.7 | 0 | 25.4 | 0.1
|  | 0.5 | 19.2 | 0.2 | 22.1 | 0.2 | 20.4 | 0.3 | 22.6 | 0.4 | 21.5 | 0.3 | 24.5 | 0.5 | 22.4 | 0.2 | 25.4 | 0.7 | 23.5 | 0.3 | 25.8 | 0.5
|  | 1 | 18.9 | 0.3 | 23.4 | 0.3 | 20.5 | 0.3 | 25.1 | 0.5 | 21.4 | 0.1 | 25.7 | 0.5 | 22.6 | 0.3 | 27.2 | 0.5 | 23.3 | 0.2 | 27.7 | 0.9
|  | 2 | 18.1 | 0.3 | 26.8 | 0.7 | 19.5 | 0.2 | 26.8 | 0.6 | 20.6 | 0.2 | 28.9 | 1.1 | 21.3 | 0.3 | 30.5 | 0.7 | 22.7 | 0.1 | 30 | 0.9
|  | 3.2 | 17.5 | 0.2 | 28.4 | 1.4 | 18.8 | 0.1 | 29.5 | 1.3 | 19.6 | 0.2 | 29.8 | 0.1 | 20.9 | 0.2 | 31.3 | 1.4 | 21.6 | 0.3 | 32.2 | 0.1
|  | 4 | 16.3 | 0.5 | 30.2 | 1.4 | 18.1 | 0.3 | 33.5 | 0.3 | 19.4 | 0.2 | 33.7 | 1.9 | 20.6 | 0.1 | 32.7 | 0.3 | 21.5 | 0.1 | 33.5 | 0.2
|  | 5 | 15.9 | 0.3 | 32.9 | 2.3 | 17.4 | 0.3 | 32.9 | 0.3 | 18.3 | 0.2 | 34.6 | 1.8 | 18.5 | 0.3 | 35.5 | 0.4 | 20.8 | 0.2 | 35.2 | 0.3
| 8Cn |  | 0.100 xi |  |  |  | 0.199 xi |  |  |  | 0.297 xi |  |  |  | 0.500 xi
|  | 0.25 | -1.2 | 0.1 | 1.6 | 0.1 | 4.4 | 0.1 | 6.1 | 0.1 | 8.6 | 0.1 | 9.6 | 0.5 | 15.4 | 0.1 | 16.5 | 0.1
|  | 0.5 | -1.3 | 0 | 2.1 | 0.1 | 4.2 | 0.1 | 6.2 | 0 | 8.4 | 0 | 10.2 | 0 | 15.1 | 0.1 | 17.4 | 0.1
|  | 1 | -2.1 | 0.1 | 2.2 | 0.1 | 3.8 | 0.1 | 6.8 | 0.1 | 8.1 | 0.1 | 11.2 | 0.1 | 14.9 | 0.1 | 18.4 | 0.1
|  | 2 | -2.3 | 0.1 | 3.4 | 0.2 | 3.4 | 0.1 | 8.1 | 0.1 | 7.5 | 0.1 | 13.5 | 0.1 | 14.1 | 0.1 | 21.4 | 0.1
|  | 3.2 | -3.1 | 0.1 | 4.5 | 0.2 | 2.8 | 0 | 10.1 | 0.1 | 6.9 | 0.1 | 15 | 0.2 | 13.3 | 0.1 | 24 | 0.3
|  | 4 | -4 | 0.1 | 5.4 | 0.4 | 2 | 0.1 | 11.2 | 0.2 | 6.3 | 0.1 | 17.7 | 0.9 | 13 | 0.1 | 25.3 | 0.1
|  | 5 | -3.8 | 0.2 | 6.3 | 0.2 | 1.7 | 0 | 12.4 | 0.2 | 5.8 | 0.3 | 19.2 | 0.5 | 12.2 | 0.1 | 28 | 0.5

## Tc,l & Te
Equilibrium values of crystallisation, Tc,l, and dissolution, Te, temperature for 8 single alkanes and a mixture of 8Cn in toluene and dodecane determined for each concentration from the extrapolation to the 0°c/min cooling rate linear fitting of Tc and Td with cooling rate. |  | Toluene |  |  |  |  | Dodecane
| Solute | Conc | Tc,l | ±Tc,l | Te | ±Te | Conc | Tc,l | ±Tc,l | Te | ±Te
|  | xi | °C | ±°C | °C | ±°C | xi | °C | ±°C | °C | ±°C
| C16 | 0.124 | -5.8 | 0.29 | -4.3 | 0.37 | 0.231 | -3.65 | 0.54 | 0.03 | 0.97
|  | 0.142 | -4.3 | 0.3 | -2.7 | 0.3 | 0.26 | -1.68 | 0.48 | 1.77 | 0.45
|  | 0.159 | -3.12 | 0.46 | -1.45 | 0.26 | 0.286 | 0.48 | 0.5 | 2.63 | 1.02
|  | 0.175 | -2.36 | 0.48 | -0.81 | 0.23 | 0.311 | 1.24 | 0.59 | 3.74 | 0.41
|  | 0.2 | -0.72 | 0.23 | 0.99 | 0.27 | 0.197 | -6.07 | 0.36 | -1.6 | 0.31
| C17 | 0.118 | -5.07 | 0.26 | -3.31 | 0.34 | 0.221 | -0.92 | 0.34 | 0.41 | 1.98
|  | 0.135 | -3.48 | 0.23 | -1.82 | 0.29 | 0.249 | 0.9 | 0.25 | 2.14 | 1.18
|  | 0.151 | -2.3 | 0.38 | -1.07 | 0.22 | 0.274 | 2.41 | 0.32 | 4.01 | 0.85
|  | 0.167 | -1.61 | 0.56 | -0.24 | 0.33 | 0.298 | 3.01 | 0.43 | 4.52 | 0.87
|  | 0.201 | 1.09 | 0.06 | 2.35 | 0.27 | 0.197 | -1.7 | 0.18 | -0.54 | 0.35
| C18 | 0.112 | 3.43 | 0.25 | 5.47 | 0.19 | 0.211 | 8.05 | 0.25 | 10.11 | 0.54
|  | 0.128 | 4.89 | 0.14 | 6.22 | 0.28 | 0.238 | 9.99 | 0.17 | 11.69 | 0.27
|  | 0.144 | 6.1 | 0.28 | 7.21 | 0.4 | 0.263 | 11.28 | 0.34 | 13.03 | 0.51
|  | 0.159 | 7.03 | 0.39 | 7.13 | 0.89 | 0.287 | 12.22 | 0.29 | 13.86 | 0.26
|  | 0.185 | 8.52 | 0.06 | 9.91 | 0.17 | 0.182 | 6.23 | 0.12 | 7.81 | 0.2
| C19 | 0.107 | 4.85 | 0.17 | 6.87 | 0.38 | 0.202 | 9.98 | 0.27 | 11.33 | 0.48
|  | 0.122 | 6.37 | 0.15 | 7.94 | 0.39 | 0.229 | 11.56 | 0.17 | 12.76 | 0.32
|  | 0.137 | 7.47 | 0.29 | 8.56 | 0.41 | 0.253 | 12.81 | 0.16 | 14.13 | 0.19
|  | 0.152 | 8.23 | 0.28 | 9.45 | 0.36 | 0.276 | 13.93 | 0.33 | 15.18 | 0.24
|  | 0.185 | 9.87 | 0.11 | 11.44 | 0.42 | 0.182 | 8.45 | 0.13 | 9.19 | 0.33
| C20 | 0.102 | 11.65 | 0.14 | 13.21 | 0.32 | 0.194 | 17.48 | 0.12 | 18.89 | 0.44
|  | 0.117 | 13.01 | 0.11 | 14.62 | 0.36 | 0.22 | 18.59 | 0.24 | 20.17 | 0.42
|  | 0.131 | 14.1 | 0.22 | 15.62 | 0.55 | 0.243 | 19.68 | 0.14 | 21.39 | 0.22
|  | 0.145 | 15.01 | 0.27 | 16.69 | 0.37 | 0.266 | 20.93 | 0.22 | 22.23 | 0.36
|  | 0.171 | 16.03 | 0.09 | 17.59 | 0.37 | 0.168 | 14.85 | 0.25 | 16.66 | 0.2
| C21 | 0.098 | 13.06 | 0.21 | 14.14 | 0.3 | 0.187 | 19.38 | 0.4 | 20.97 | 0.37
|  | 0.112 | 14.51 | 0.18 | 15.45 | 0.27 | 0.211 | 20.74 | 0.31 | 22.3 | 0.37
|  | 0.126 | 15.39 | 0.26 | 16.65 | 0.21 | 0.235 | 21.81 | 0.35 | 23.49 | 0.49
|  | 0.14 | 16.29 | 0.18 | 17.55 | 0.3 | 0.256 | 22.81 | 0.3 9 | 24.09 | 0.43
|  | 0.171 | 17.73 | 0.1 | 18.7 | 0.27 | 0.168 | 16.5 | 0.09 | 18.14 | 0.21
| C22 | 0.094 | 18.28 | 0.1 | 20.19 | 0.27 | 0.18 | 24.34 | 0.15 | 25.92 | 0.35
|  | 0.107 | 19.5 | 0.08 | 21.09 | 0.31 | 0.204 | 25.65 | 0.12 | 27.31 | 0.28
|  | 0.121 | 20.5 | 0.16 | 22.24 | 0.35 | 0.226 | 26.75 | 0.2 | 28.21 | 0.33
|  | 0.134 | 21.72 | 0.23 | 23.32 | 0.49 | 0.248 | 27.93 | 0.23 | 29.95 | 0.58
|  | 0.158 | 22.32 | 0.09 | 23.7 | 0.2 | 0.155 | 21.43 | 0.12 | 22.89 | 0.19
| C23 | 0.09 | 19.66 | 0.12 | 21.29 | 0.3 | 0.174 | 25.96 | 0.19 | 27.82 | 0.29
|  | 0.103 | 21.04 | 0.11 | 22.08 | 0.66 | 0.197 | 27.4 | 0.14 | 28.73 | 0.23
|  | 0.116 | 21.91 | 0.12 | 23.36 | 0.49 | 0.219 | 28.39 | 0.17 | 29.89 | 0.34
|  | 0.129 | 23.03 | 0.31 | 24.67 | 0.53 | 0.129 | 29.36 | 0.22 | 30.91 | 0.33
|  | 0.158 | 23.82 | 0.08 | 25.21 | 0.3 | 0.158 | 23.37 | 0.04 | 25.04 | 0.27
| 8Cn | 0.1 | -1.19 | 0.19 | 1.43 | 0.08 | 0.1 | -4.29 | 0.37 | -3.54 | 0.95
|  | 0.199 | 4.51 | 0.08 | 5.53 | 0.11 | 0.2 | 3.46 | 0.12 | 4.16 | 0.21
|  | 0.297 | 8.73 | 0.04 | 9.16 | 0.24 | 0.3 | 8.48 | 0.19 | 8.74 | 0.19
|  | 0.5 | 15.47 | 0.06 | 16.16 | 0.21 | 0.496 | 15.78 | 0.1 | 16.41 | 0.17

## van't Hoff
Fitting parameters of the van't Hoff modelled solubility to the equilibrium solubility determined for the 8 single and mixed n-alkanes in toluene and dodecane. Calculated solubility temperature from the van’t Hoff parameters at 0.165xi for 8 single alkanes and an 8Cn mixture in toluene and dodecane | Solute | m | ±m | c | ±c | r2 | Te @ 0.165xi (°C)
Toluene
| 16 | -6851 | 337 | 23.39 | 1.24 | 0.99 | -1.19
| 17 | -7141 | 560 | 24.33 | 2.06 | 0.98 | 0.06
| 18 | -8590 | 1761 | 28.7 | 6.28 | 0.89 | 8.47
| 19 | -9668 | 602 | 32.31 | 2.13 | 0.99 | 10.31
| 20 | -9593 | 666 | 31.2 | 2.31 | 0.99 | 17.54
| 21 | -10028 | 806 | 32.56 | 2.78 | 0.98 | 18.7
| 22 | -11625 | 1441 | 37.26 | 4.88 | 0.96 | 24.46
| 23 | -11064 | 1558 | 35.18 | 5.25 | 0.94 | 26.06
| 8Cn | -8443 | 1207 | 28.58 | 4.29 | 0.96 | 4.75
Dodecane
| 16 | -6357 | 247 | 21.79 | 0.9 | 1 | -3.72
| 17 | -5654 | 465 | 19.14 | 1.69 | 0.98 | -3.11
| 18 | -5979 | 259 | 19.57 | 0.91 | 0.99 | 6.67
| 19 | -5727 | 358 | 18.56 | 1.25 | 0.99 | 8.1
| 20 | -7074 | 372 | 22.61 | 1.27 | 0.99 | 16.66
| 21 | -6024 | 888 | 18.86 | 3.01 | 0.94 | 18.41
| 22 | -6191 | 553 | 19.03 | 1.84 | 0.98 | 24.08
| 23 | -6874 | 915 | 21.15 | 3.03 | 0.95 | 26.31
| 8Cn | -6308 | 275 | 21.12 | 0.99 | 1 | 2.02

## Intermolecular Interactions
Total number of interactions found on a 20-20-30 XYZ 7-11-8 UVW grid above a threshold energy value of -0.5, -1.0, -1.5, -2.0 and -2.5 kCal/mol between a target alkane molecule and dodecane solvent probe. |  | # Interactions above threshold energy value
| Target | -0.5 | -1 | -1.5 | -2 | -2.5
| C12 | 60404 | 14064 | 3624 | 1080 | 264
| C16 | 76376 | 21014 | 5688 | 1840 | 624
| C17 | 82094 | 22920 | 6348 | 1904 | 608
| C18 | 89203 | 23895 | 6760 | 2264 | 688
| C19 | 90255 | 26197 | 7304 | 2224 | 776
| C20 | 91284 | 27588 | 7742 | 2496 | 864
| C21 | 97093 | 29536 | 8224 | 2552 | 936
| C22 | 102281 | 30936 | 8776 | 2952 | 1048
| C23 | 107220 | 32924 | 9452 | 3024 | 1032
Total number of interactions found on a 20-20-30 XYZ 7-11-8 UVW grid above a threshold energy value of -0.5, -1.0, -1.5, -2.0 and -2.5 kCal/mol between a target alkane molecule and toluene solvent probe. |  | # Interactions above threshold energy value
| Target | -0.5 | -1 | -1.5 | -2 | -2.5
| Toluene | 3362 | 100 | 0 | 0 | 0
| C16 | 11683 | 968 | 252 | 0 | 0
| C17 | 11328 | 896 | 308 | 0 | 0
| C18 | 12380 | 1024 | 324 | 0 | 0
| C19 | 12930 | 1227 | 444 | 0 | 0
| C20 | 13435 | 1360 | 424 | 0 | 0
| C21 | 14722 | 1332 | 500 | 0 | 0
| C22 | 15940 | 1396 | 468 | 0 | 0
| C23 | 15691 | 1344 | 528 | 0 | 0
Total energy of all interactions above a threshold energy value (kCal/mol) between a target n-alkane molecule and a dodecane solvent probe using a 20-20-30 XYZ 7-11-8 UVW grid. |  | Total Energy of Interactions above threshold energy value (kCal)
| Target | -0.5 | -1 | -1.5 | -2 | -2.5
| C12 | -2684.863 | -1646.261 | -756.608 | -307.454 | -80.566
| C16 | -3732.212 | -2558.771 | -1343.897 | -648.838 | -265.534
| C17 | -3624.321 | -2448.224 | -1272.862 | -565.566 | -219.195
| C18 | -4045.527 | -2855.254 | -1548.536 | -777.326 | -295.728
| C19 | -3997.656 | -2762.433 | -1471.564 | -668.505 | -284.141
| C20 | -4101.573 | -2877.946 | -1598.704 | -761.985 | -326.3
| C21 | -4343.948 | -3057.563 | -1668.692 | -792.146 | -344.703
| C22 | -4471.435 | -3231.902 | -1847.019 | -942.524 | -393.577
| C23 | -4668.745 | -3371.295 | -1958.724 | -933.428 | -393.524
Total energy of all interactions above a threshold energy value (kCal/mol) between a target n-alkane molecule and a toluene solvent probe using a 30-30-30 XYZ 8-11-8 UVW grid. |  | Total Energy of Interactions above threshold energy value (kCal)
| Target | -0.5 | -1 | -1.5 | -2 | -2.5
| Toluene | -452.172 | -26.326 | 0 | 0 | 0
| C16 | -945.22 | -341.371 | -91.74 | 0 | 0
| C17 | -850.718 | -262.136 | -106.69 | 0 | 0
| C18 | -1055.033 | -332.034 | -96.476 | 0 | 0
| C19 | -996.742 | -331.632 | -126.257 | 0 | 0
| C20 | -979.949 | -343.381 | -113.676 | 0 | 0
| C21 | -1028.7 | -380.623 | -155.862 | 0 | 0
| C22 | -1150.68 | -447.176 | -154.001 | 0 | 0
| C23 | -1074.945 | -381.449 | -157.514 | 0 | 0
Strength of the largest energy interaction found between a target n-alkane molecule and a dodecane solvent probe using a 20-20-30 XYZ 7-11-8 UVW grid | Largest Energy Interaction
| Target | (kCal)
| C12 | -3.495
| C16 | -3.877
| C17 | -3.836
| C18 | -3.94
| C19 | -3.867
| C20 | -3.957
| C21 | -3.888
| C22 | -3.973
| C23 | -3.889
Strength of the largest energy interaction found between a target n-alkane molecule and a toluene solvent probe using a 30-30-30 XYZ 8-11-8 UVW grid | Largest Energy Interaction
| Target | (kCal)
| Toluene | -1.108
| C16 | -1.75
| C17 | -1.678
| C18 | -1.754
| C19 | -1.686
| C20 | -1.755
| C21 | -1.691
| C22 | -1.758
| C23 | -1.689

## KBHR
Values of natural log of critical undercooling (lnuc) calculated at each cooling rate (lnq) for each concentration of 8 single alkanes and an 8Cn mixture in toluene according to the KBHR approach. |  | lnq | lnuc
|  |  | Conc A | Conc B | Conc C | Conc D | Conc E
| C16 |  | 0.124 | 0.142 | 0.159 | 0.175 | 0.2
|  | -5.48 | -5.472 | -5.197 | -5.144 | -5.088 | -5.031
|  | -4.79 | -5.362 | -5.227 | -5.128 | -5.165 | -5.061
|  | -4.09 | -4.718 | -4.81 | -4.898 | -5.051 | -4.608
|  | -3.4 | -4.688 | -4.576 | -4.384 | -4.424 | -4.468
|  | -2.93 | -4.684 | -4.608 | -4.486 | -4.435 | -4.453
|  | -2.71 | -4.783 | -4.846 | -4.894 | -4.927 | -4.104
|  | -2.48 | -4.571 | -4.354 | -4.206 | -4.155 | -4.058
| C17 |  | 0.118 | 0.135 | 0.151 | 0.167 | 0.201
|  | -5.48 | -5.102 | -5.153 | -5.414 | -5.277 | -5.271
|  | -4.79 | -5.122 | -5.142 | -5.406 | -5.19 | -5.196
|  | -4.09 | -4.812 | -4.773 | -5.14 | -5.159 | -4.994
|  | -3.4 | -4.704 | -4.616 | -4.582 | -4.373 | -4.754
|  | -2.93 | -4.557 | -4.618 | -4.654 | -4.479 | -4.569
|  | -2.71 | -4.953 | -4.735 | -5.016 | -4.988 | -4.347
|  | -2.48 | -4.55 | -4.362 | -4.333 | -4.104 | -4.224
| C18 |  | 0.112 | 0.128 | 0.144 | 0.159 | 0.185
|  | -5.48 | -5.023 | -5.275 | -5.337 | -6.632 | -5.258
|  | -4.79 | -4.818 | -5.203 | -5.314 | -6.108 | -5.149
|  | -4.09 | -4.421 | -4.807 | -5.027 | -5.926 | -4.973
|  | -3.4 | -4.441 | -4.571 | -4.526 | -4.773 | -4.671
|  | -2.93 | -4.21 | -4.428 | -4.488 | -4.792 | -4.457
|  | -2.71 | -4.194 | -4.275 | -4.408 | -4.672 | -4.321
|  | -2.48 | -3.932 | -4.023 | -3.975 | -4.008 | -4.224
| C19 |  | 0.107 | 0.122 | 0.137 | 0.152 | 0.185
|  | -5.48 | -4.986 | -5.186 | -5.383 | -5.257 | -5.196
|  | -4.79 | -4.78 | -4.979 | -5.259 | -5.137 | -4.95
|  | -4.09 | -4.472 | -4.769 | -5.12 | -4.998 | -4.876
|  | -3.4 | -4.458 | -4.453 | -4.535 | -4.474 | -4.596
|  | -2.93 | -4.18 | -4.262 | -4.556 | -4.41 | -4.314
|  | -2.71 | -4.1 | -4.232 | -4.423 | -4.307 | -4.173
|  | -2.48 | -3.913 | -3.96 | -3.995 | -3.892 | -4.119
| C20 |  | 0.102 | 0.117 | 0.131 | 0.145 | 0.171
|  | -5.48 | -5.133 | -5.069 | -5.177 | -4.977 | -5.12
|  | -4.79 | -5.026 | -4.949 | -4.918 | -4.875 | -5.095
|  | -4.09 | -4.712 | -4.812 | -4.899 | -4.811 | -4.842
|  | -3.4 | -4.53 | -4.468 | -4.483 | -4.348 | -4.628
|  | -2.93 | -4.325 | -4.293 | -4.356 | -4.318 | -4.453
|  | -2.71 | -4.046 | -4.04 | -4.265 | -4.115 | -4.224
|  | -2.48 | -3.983 | -3.945 | -3.921 | -3.797 | -4.14
| C21 |  | 0.098 | 0.112 | 0.126 | 0.14 | 0.171
|  | -5.48 | -5.641 | -5.507 | -5.121 | -5.198 | -5.723
|  | -4.79 | -5.351 | -5.25 | -5.086 | -5.083 | -5.434
|  | -4.09 | -4.844 | -5.076 | -5.029 | -5 | -5.093
|  | -3.4 | -4.586 | -4.643 | -4.55 | -4.526 | -4.758
|  | -2.93 | -4.387 | -4.471 | -4.415 | -4.37 | -4.461
|  | -2.71 | -4.079 | -4.082 | -3.976 | -4.025 | -4.312
|  | -2.48 | -4.056 | -3.969 | -3.932 | -3.924 | -4.213
| C22 |  | 0.094 | 0.107 | 0.121 | 0.134 | 0.158
|  | -5.48 | -4.971 | -5.168 | -5.02 | -5.17 | -5.369
|  | -4.79 | -4.787 | -4.94 | -4.93 | -4.873 | -5.077
|  | -4.09 | -4.752 | -4.903 | -4.885 | -4.923 | -5.056
|  | -3.4 | -4.384 | -4.555 | -4.457 | -4.445 | -4.739
|  | -2.93 | -4.204 | -4.345 | -4.351 | -4.351 | -4.503
|  | -2.71 | -4.021 | -4.224 | -4.267 | -4.237 | -4.446
|  | -2.48 | -3.928 | -4.038 | -3.996 | -3.916 | -4.229
| C23 |  | 0.09 | 0.103 | 0.116 | 0.129 | 0.158
|  | -5.48 | -5.117 | -5.539 | -5.13 | -5.002 | -5.282
|  | -4.79 | -4.948 | -5.176 | -5.07 | -4.87 | -5.133
|  | -4.09 | -4.81 | -5.255 | -5.025 | -4.948 | -5.038
|  | -3.4 | -4.524 | -4.741 | -4.686 | -4.493 | -4.779
|  | -2.93 | -4.348 | -4.495 | -4.369 | -4.37 | -4.424
|  | -2.71 | -4.075 | -4.317 | -4.323 | -4.29 | -4.374
|  | -2.48 | -4.002 | -4.135 | -4.069 | -3.877 | -4.222
| 8Cn |  | 0.1 | 0.199 | 0.297 | 0.5
|  | -5.48 | -4.644 | -5.515 | -6.286 | -5.924
|  | -4.79 | -4.608 | -5.376 | -5.991 | -5.608
|  | -4.09 | -4.363 | -5.077 | -5.582 | -5.415
|  | -3.4 | -4.294 | -4.864 | -5.113 | -4.951
|  | -2.93 | -4.112 | -4.625 | -4.82 | -4.604
|  | -2.71 | -3.922 | -4.371 | -4.585 | -4.521
|  | -2.48 | -3.957 | -4.277 | -4.422 | -4.294
Values of natural log of critical undercooling (lnuc) calculated at each cooling rate (lnq) for each concentration of 8 single alkanes and an 8Cn mixture in dodecane according to the KBHR approach. |  | lnq | lnuc
|  |  | Conc A | Conc B | Conc C | Conc D | Conc E
| C16 |  | 0.231 | 0.26 | 0.286 | 0.311 | 0.197
|  | -5.48 | -4.507 | -4.419 | -4.884 | -4.572 | -4.095
|  | -4.79 | -4.339 | -4.422 | -4.952 | -4.648 | -4.186
|  | -4.09 | -3.998 | -4.169 | -4.396 | -4.58 | -3.853
|  | -3.4 | -3.909 | -3.902 | -4.043 | -3.972 | -3.738
|  | -2.93 | -3.853 | -3.8 | -4.102 | -3.95 | -3.709
|  | -2.71 | -4.097 | -4.048 | -4.157 | -4.18 | -3.535
|  | -2.48 | -3.76 | -3.717 | -3.737 | -3.646 | -3.564
| C17 |  | 0.221 | 0.249 | 0.274 | 0.298 | 0.197
|  | -5.48 | -5.6 | -5.405 | -5.04 | -5.047 | -5.342
|  | -4.79 | -5.303 | -5.42 | -5.104 | -5.203 | -5.418
|  | -4.09 | -4.71 | -4.847 | -4.729 | -4.794 | -4.884
|  | -3.4 | -4.555 | -4.505 | -4.302 | -4.291 | -4.576
|  | -2.93 | -4.279 | -4.37 | -4.272 | -4.305 | -4.416
|  | -2.71 | -4.497 | -4.414 | -4.268 | -4.378 | -4.145
|  | -2.48 | -4.145 | -4.093 | -3.867 | -3.845 | -4.125
| C18 |  | 0.211 | 0.238 | 0.263 | 0.287 | 0.182
|  | -5.48 | -4.861 | -5.082 | -4.903 | -4.9 | -5.126
|  | -4.79 | -4.902 | -4.828 | -4.88 | -5.029 | -5.075
|  | -4.09 | -4.411 | -4.626 | -4.709 | -4.673 | -4.729
|  | -3.4 | -4.248 | -4.37 | -4.198 | -4.302 | -4.42
|  | -2.93 | -4.162 | -4.226 | -4.233 | -4.272 | -4.258
|  | -2.71 | -3.878 | -3.922 | -4.018 | -4.013 | -4.145
|  | -2.48 | -3.792 | -3.806 | -3.686 | -3.721 | -3.967
| C19 |  | 0.202 | 0.229 | 0.253 | 0.276 | 0.182
|  | -5.48 | -5.437 | -5.319 | -5.305 | -5.28 | -5.76
|  | -4.79 | -5.167 | -5.233 | -5.05 | -5.108 | -5.594
|  | -4.09 | -4.674 | -4.887 | -4.839 | -4.905 | -5.217
|  | -3.4 | -4.492 | -4.443 | -4.462 | -4.42 | -4.677
|  | -2.93 | -4.387 | -4.363 | -4.349 | -4.404 | -4.577
|  | -2.71 | -4.006 | -4.099 | -4.111 | -4.244 | -4.293
|  | -2.48 | -3.993 | -3.901 | -3.878 | -3.82 | -4.106
| C20 |  | 0.194 | 0.22 | 0.243 | 0.266 | 0.168
|  | -5.48 | -5.21 | -5.145 | -5.008 | -5.239 | -4.696
|  | -4.79 | -5.045 | -4.934 | -4.934 | -5.071 | -5.183
|  | -4.09 | -4.813 | -4.79 | -4.794 | -4.902 | -4.91
|  | -3.4 | -4.448 | -4.383 | -4.403 | -4.498 | -4.556
|  | -2.93 | -4.293 | -4.4 | -4.307 | -4.386 | -4.37
|  | -2.71 | -4.061 | -4.062 | -4.088 | -4.163 | -4.217
|  | -2.48 | -3.866 | -3.877 | -3.901 | -3.854 | -4.083
| C21 |  | 0.187 | 0.211 | 0.235 | 0.256 | 0.168
|  | -5.48 | -4.914 | -4.882 | -4.812 | -4.991 | -5.1
|  | -4.79 | -5.665 | -5.551 | -5.467 | -5.933 | -5.039
|  | -4.09 | -4.531 | -4.692 | -4.641 | -4.757 | -4.833
|  | -3.4 | -4.262 | -4.36 | -4.314 | -4.402 | -4.645
|  | -2.93 | -4.14 | -4.211 | -4.198 | -4.313 | -4.347
|  | -2.71 | -3.9 | -4.015 | -4.075 | -4.157 | -4.206
|  | -2.48 | -3.813 | -3.882 | -3.811 | -3.859 | -4.151
| C22 |  | 0.18 | 0.204 | 0.226 | 0.248 | 0.155
|  | -5.48 | -5.341 | -5.226 | -5.243 | -4.996 | -5.291
|  | -4.79 | -4.909 | -4.908 | -5.071 | -4.73 | -5.018
|  | -4.09 | -4.791 | -4.816 | -4.927 | -4.768 | -5.026
|  | -3.4 | -4.514 | -4.489 | -4.506 | -4.346 | -4.69
|  | -2.93 | -4.309 | -4.339 | -4.472 | -4.268 | -4.353
|  | -2.71 | -4.089 | -4.194 | -4.281 | -4.185 | -4.339
|  | -2.48 | -4.006 | -3.988 | -3.994 | -3.894 | -4.165
| C23 |  | 0.174 | 0.197 | 0.219 | 0.24 | 0.155
|  | -5.48 | -5.134 | -5.456 | -5.252 | -5.178 | -5.117
|  | -4.79 | -4.717 | -5.072 | -5.006 | -4.953 | -4.975
|  | -4.09 | -4.762 | -4.955 | -4.938 | -4.931 | -4.845
|  | -3.4 | -4.508 | -4.582 | -4.542 | -4.483 | -4.636
|  | -2.93 | -4.172 | -4.369 | -4.383 | -4.305 | -4.386
|  | -2.71 | -4.017 | -4.279 | -4.31 | -4.257 | -4.235
|  | -2.48 | -3.959 | -4.019 | -4.001 | -3.913 | -4.121
| 8Cn |  | 0.1 | 0.2 | 0.3 | 0.496
|  | -5.48 | -6.233 | -5.478 | -6.234 | -5.775
|  | -4.79 | -6.182 | -5.918 | -6.141 | -
|  | -4.09 | -5.081 | -5.247 | -5.653 | -5.541
|  | -3.4 | -4.757 | -4.885 | -4.817 | -5.04
|  | -2.93 | -5.074 | -4.579 | -4.641 | -4.704
|  | -2.71 | -5.059 | -4.301 | -4.464 | -4.464
|  | -2.48 | -4.477 | -4.182 | -4.078 | -4.357
Growth rate constant, KG, and detectable fraction of crystallised volume, αdet, calculated for each concentration of 8 alkanes and a mixture of 8 alkanes in dodecane for the KBHR approach instantaneous nucleation case. | Alkanes in Dodecane
| C16 |  |  | C17 |  |  | C18
| xi | KG | αdet | xi | KG | αdet | xi | KG | αdet
| 0.231 | 5.05e-15 | 0.000189 | 0.221 | 4.76e-15 | 0.000172 | 0.211 | 4.66e-15 | 0.000157
| 0.26 | 5.93e-15 | 0.000214 | 0.249 | 5.59e-15 | 0.000196 | 0.238 | 5.46e-15 | 0.000178
| 0.286 | 6.79e-15 | 0.000237 | 0.274 | 6.43e-15 | 0.000217 | 0.263 | 6.27e-15 | 0.000199
| 0.311 | 7.67e-15 | 0.000259 | 0.298 | 7.25e-15 | 0.000238 | 0.287 | 7.08e-15 | 0.000218
| 0.197 | 4.09e-15 | 0.000159 | 0.197 | 4.11e-15 | 0.000153 | 0.182 | 3.84e-15 | 0.000134
| C19 |  |  | C20 |  |  | C21
| xi | KG | αdet | xi | KG | αdet | xi | KG | αdet
| 0.202 | 4.43e-15 | 0.000144 | 0.194 | 4.32e-15 | 0.000133 | 0.187 | 4.15e-15 | 0.000122
| 0.229 | 5.2e-15 | 0.000165 | 0.22 | 5.07e-15 | 0.000152 | 0.211 | 4.86e-15 | 0.00014
| 0.253 | 5.97e-15 | 0.000184 | 0.243 | 5.82e-15 | 0.000169 | 0.235 | 5.58e-15 | 0.000157
| 0.276 | 6.74e-15 | 0.000202 | 0.266 | 6.56e-15 | 0.000187 | 0.256 | 6.29e-15 | 0.000173
| 0.182 | 3.85e-15 | 0.000129 | 0.168 | 3.58e-15 | 0.000113 | 0.168 | 3.61e-15 | 0.000109
| C22 |  |  | C23 |  |  | 8Cn
| xi | KG | αdet | xi | KG | αdet | xi | KG | αdet
| 0.18 | 4.03e-15 | 0.000113 | 0.174 | 3.88e-15 | 0.000105 | 0.1 | 4.32e-15 | 7.04e-05
| 0.204 | 4.72e-15 | 0.00013 | 0.197 | 4.54e-15 | 0.00012 | 0.2 | 5.19e-15 | 0.000146
| 0.226 | 5.41e-15 | 0.000145 | 0.219 | 5.21e-15 | 0.000135 | 0.3 | 6.03e-15 | 0.000226
| 0.248 | 6.12e-15 | 0.000161 | 0.24 | 5.88e-15 | 0.000149 | 0.496 | 6.96e-15 | 0.000402
| 0.155 | 3.33e-15 | 9.63e-05 | 0.155 | 3.35e-15 | 9.28e-05
Growth rate constant, KG, and detectable fraction of crystallised volume, αdet, calculated for each concentration of 8 alkanes and a mixture of 8 alkanes in toluene for the KBHR approach instantaneous nucleation case. | Alkanes in Toluene
| C16 |  |  | C17 |  |  | C18
| xi | KG | αdet | xi | KG | αdet | xi | KG | αdet
| 0.124 | 4.97e-15 | 4.89e-05 | 0.118 | 4.69e-15 | 4.41e-05 | 0.112 | 4.58e-15 | 3.95e-05
| 0.142 | 5.83e-15 | 5.66e-05 | 0.135 | 5.51e-15 | 5.1e-05 | 0.128 | 5.36e-15 | 4.57e-05
| 0.159 | 6.69e-15 | 6.42e-05 | 0.151 | 6.31e-15 | 5.79e-05 | 0.144 | 6.15e-15 | 5.19e-05
| 0.175 | 7.55e-15 | 7.16e-05 | 0.167 | 7.12e-15 | 6.47e-05 | 0.159 | 6.91e-15 | 5.8e-05
| 0.2 | 8.97e-15 | 8.35e-05 | 0.201 | 9.02e-15 | 7.98e-05 | 0.185 | 8.41e-15 | 6.91e-05
| C19 |  |  | C20 |  |  | C21
| xi | KG | αdet | xi | KG | αdet | xi | KG | αdet
| 0.107 | 4.36e-15 | 3.6e-05 | 0.102 | 4.24e-15 | 3.27e-05 | 0.098 | 4.05e-15 | 2.99e-05
| 0.122 | 5.11e-15 | 4.17e-05 | 0.117 | 4.97e-15 | 3.8e-05 | 0.112 | 4.75e-15 | 3.47e-05
| 0.137 | 5.85e-15 | 4.74e-05 | 0.131 | 5.7e-15 | 4.32e-05 | 0.126 | 5.45e-15 | 3.95e-05
| 0.152 | 6.6e-15 | 5.3e-05 | 0.145 | 6.44e-15 | 4.83e-05 | 0.14 | 6.15e-15 | 4.42e-05
| 0.185 | 8.45e-15 | 6.64e-05 | 0.171 | 7.84e-15 | 5.81e-05 | 0.171 | 7.87e-15 | 5.57e-05
| C22 |  |  | C23 |  |  | 8Cn
| xi | KG | αdet | xi | KG | αdet | xi | KG | αdet
| 0.094 | 3.95e-15 | 2.74e-05 | 0.09 | 3.8e-15 | 2.53e-05 | 0.1 | 4.4e-15 | 3.44e-05
| 0.107 | 4.62e-15 | 3.19e-05 | 0.103 | 4.44e-15 | 2.93e-05 | 0.199 | 5.21e-15 | 7.42e-05
| 0.121 | 5.31e-15 | 3.62e-05 | 0.116 | 5.1e-15 | 3.34e-05 | 0.297 | 6.03e-15 | 0.000121
| 0.134 | 5.99e-15 | 4.06e-05 | 0.129 | 5.76e-15 | 3.74e-05 | 0.5 | 6.96e-15 | 0.00024
| 0.158 | 7.28e-15 | 4.88e-05 | 0.158 | 7.32e-15 | 4.7e-05

## Samples
Mole Fraction (xi) of alkanes C16-C23 in a multi-homologous mixture in dodecane and toluene based on the composition of said alkanes in a real diesel fuel. |  | Mole Fraction (xi) of Alkanes
| Alkane | Diesel | Dodecane | Toluene
| 16 | 0.1734 | 0.17312 | 0.17213
| 17 | 0.20157 | 0.19136 | 0.19947
| 18 | 0.1694 | 0.17216 | 0.16792
| 19 | 0.19417 | 0.19735 | 0.19767
| 20 | 0.099177 | 0.10101 | 0.0982
| 21 | 0.087021 | 0.08859 | 0.088273
| 22 | 0.047266 | 0.047761 | 0.048541
| 23 | 0.027996 | 0.02864 | 0.027797
Summary of the raw materials used in this research detailing the nomenclature, chemical formula, provenance, purity and molecular weight. | Name | Formula | Synonym | Purity (wt%) | MW g/mol | Supplier
| Hexadecane | C16H34 | C16 | 99 | 226.45 | Sigma Aldrich
| Heptadecane | C17H36 | C17 | 99 | 240.47 | Acros Organics
| Octadecane | C18H38 | C18 | 99 | 254.5 | Sigma Aldrich
| Nonadecane | C19H40 | C19 | 99 | 268.53 | Alfa Aesar
| Eicosane | C20H42 | C20 | 99 | 282.55 | Acros Organics
| Heneicosane | C21H44 | C21 | 97.5 | 296.58 | Acros Organics
| Docosane | C22H46 | C22 | 99 | 310.61 | Sigma Aldrich
| Tricosane | C23H48 | C23 | 98 | 324.63 | Acros Organics
| Dodecane | C12H26 | C12 | 99 | 170.34 | Acros Organics
| Toluene | C7H8 | N/A | 99 | 92.14 | Acros Organics