## README
Tab | Content
1_material_intensities | This tab presents the machines alongside their substituting machine used to determine the "default" average efficiency with which fossil fuels are substituted with electricity ηelec and ηc,elec in Chapter 4. (See Equations 4.8 and 4.9.) For machines that do not currently have a clear electrified substitution machine (or may never have it), such as airplanes, or specific industrial processes, we keep the original machine, so that the underlying assumption is that a hypothetical substitution machine would present the same efficiency as the machine it substitutes.
2_energy_intensities | This tab presents the machines alongside their substituting machine used to determine the average efficiency with which fossil fuels are substituted with electricity ηelec and ηc,elec when heat pumps are used to substitute low and medium temperature heating end-uses, except cooking. (See Appendix C, Section C.3.2.)

## 1_Machine_Substitution_Default
Machine | Substitution machine
Air compressors -> HPA | Electric pumps -> HPL
Charcoal stoves -> LTH.20.C | Electric space heaters -> LTH.20.C
Charcoal stoves -> MTH.100.C | Domestic electric ovens -> MTH.200.C
Computers -> IP | Computers -> IP
Diesel HDVs -> RoP | Electric cars -> RoP
Domestic appliances -> MD | Domestic appliances -> MD
Domestic electric lamps -> L | Domestic electric lamps -> L
Domestic electric ovens -> MTH.200.C | Domestic electric ovens -> MTH.200.C
Domestic gas ovens -> MTH.200.C | Domestic electric ovens -> MTH.200.C
Electric cars -> RoP | Electric cars -> RoP
Electric pumps -> HPL | Electric pumps -> HPL
Electric space heaters -> LTH.20.C | Electric space heaters -> LTH.20.C
Electro-chemical processors -> HTH.960.C | Electro-chemical processors -> HTH.960.C
Gas space heaters -> LTH.20.C | Electric space heaters -> LTH.20.C
Gas water heaters -> MTH.100.C | Electric water heaters -> MTH.100.C
Gasoline LDVs -> RoP | Electric cars -> RoP
Gasoline motorcycles -> RoP | Electric cars -> RoP
HVAC -> LTC.20.C | HVAC -> LTC.20.C
Industrial electric lamps -> L | Industrial electric lamps -> L
Industrial electric process heaters -> HTH.600.C | Industrial electric process heaters -> HTH.600.C
Industrial fans -> KE | Industrial fans -> KE
Industrial refrigerators -> LTC.-10.C | Industrial refrigerators -> LTC.-10.C
Machine tools -> MacW | Machine tools -> MacW
Material handlers -> MacW | Material handlers -> MacW
Non-energy consumption -> NEU | Non-energy consumption -> NEU
Oil space heaters -> LTH.20.C | Electric space heaters -> LTH.20.C
Oil water heaters -> MTH.100.C | Electric water heaters -> MTH.100.C
Refrigerators -> LTC.-10.C | Refrigerators -> LTC.-10.C
Room air conditioners -> LTC.20.C | Room air conditioners -> LTC.20.C
Static diesel engines -> MD | Electric cars -> RoP
Steam cracking furnaces -> HTH.850.C | Steam cracking furnaces -> HTH.850.C
Wood stoves -> LTH.20.C | Electric space heaters -> LTH.20.C
Wood stoves -> LTH.50.C | Electric space heaters -> LTH.20.C
Wood stoves -> MTH.100.C | Domestic electric ovens -> MTH.200.C
Wood stoves -> MTH.200.C | Domestic electric ovens -> MTH.200.C
Commercial gas ovens -> MTH.200.C | Commercial electric ovens -> MTH.200.C
Diesel bulldozers -> MacW | Electric cars -> RoP
Diesel haulage trucks -> RoP | Electric cars -> RoP
Diesel hydraulic mobiles -> MacW | Electric hydraulic mobiles -> MacW
Kerosene stoves -> MTH.100.C | Domestic electric ovens -> MTH.200.C
LPG stoves -> LTH.20.C | Electric space heaters -> LTH.20.C
LPG stoves -> LTH.50.C | Electric space heaters -> LTH.20.C
LPG stoves -> MTH.100.C | Domestic electric ovens -> MTH.200.C
LPG stoves -> MTH.200.C | Domestic electric ovens -> MTH.200.C
Static gasoline engines -> MD | Electric cars -> RoP
Tractors -> MacW | Electric cars -> RoP
Natural gas vehicles -> RoP | Electric cars -> RoP
Domestic aircraft -> AirP | Domestic aircraft -> AirP
Domestic boats -> MaP | Domestic boats -> MaP
Blast oxygen furnaces -> HTH.1600.C | Blast oxygen furnaces -> HTH.1600.C
Coal stoves -> LTH.20.C | Electric space heaters -> LTH.20.C
Coal stoves -> LTH.50.C | Electric space heaters -> LTH.20.C
Coal stoves -> MTH.100.C | Domestic electric ovens -> MTH.200.C
Coal stoves -> MTH.200.C | Domestic electric ovens -> MTH.200.C
Commercial electric ovens -> MTH.200.C | Commercial electric ovens -> MTH.200.C
Commercial indoor electric lamps -> L | Commercial indoor electric lamps -> L
Commercial outdoor electric lamps -> L | Commercial outdoor electric lamps -> L
Electric water heaters -> MTH.100.C | Electric water heaters -> MTH.100.C
Heat machines -> MTH.300.C | Heat machines -> MTH.300.C
Ammonia synthesizers -> HTH.400.C | Ammonia synthesizers -> HTH.400.C
Clinker kilns -> HTH.1000.C | Clinker kilns -> HTH.1000.C
Bayer kilns -> MTH.200.C | Bayer kilns -> MTH.200.C
Diesel pumps -> HPL | Electric pumps -> HPL
Diesel rock borers -> MF | Electric continuous miners -> MF
Diesel trains -> RaP | Electric trains -> RaP
Electric arc furnaces -> HTH.1600.C | Electric arc furnaces -> HTH.1600.C
Electric cable cranes -> MacW | Electric cable cranes -> MacW
Electric cable shovels -> MacW | Electric cable shovels -> MacW
Electric continuous miners -> MF | Electric continuous miners -> MF
Electric hand tools -> MacW | Electric hand tools -> MacW
Electric hydraulic mobiles -> MacW | Electric hydraulic mobiles -> MacW
Electrolytic smelters -> HTH.960.C | Electrolytic smelters -> HTH.960.C
Fishing vessels -> MaP | Fishing vessels -> MaP
Ore grinding mills -> MF | Ore grinding mills -> MF
Small scale biomass boilers -> HTH.1300.C | Electric water heaters -> MTH.100.C
Solar thermal water heaters -> LTH.60.C | Electric water heaters -> MTH.100.C
Electric trains -> RaP | Electric trains -> RaP
Steam trains -> RaP | Electric trains -> RaP
Kerosene lamps -> L | Domestic electric lamps -> L
Pipeline gas compressors -> HPNG | Electric pumps -> HPL
Steam boats -> MaP | Steam boats -> MaP
Town gas lamps -> L | Domestic electric lamps -> L
Ground source heat pumps -> LTH.20.C | Heat pumps -> LTH.20.C
Diesel LDVs -> RoP | Electric cars -> RoP
Televisions -> L | Televisions -> L
Domestic fans -> KE | Domestic fans -> KE
Paper machines -> MacW | Paper machines -> MacW
International aircraft -> AirP | International aircraft -> AirP
Bulk carrier ships -> MaP | Bulk carrier ships -> MaP
Container ships -> MaP | Container ships -> MaP
General cargo ships -> MaP | General cargo ships -> MaP
Tanker ships -> MaP | Tanker ships -> MaP
Gas pump jacks -> HPL | Electric pumps -> HPL
Heat pumps -> LTH.20.C | Heat pumps -> LTH.20.C

## 2_Machine_Substitution_HP
Machine | Substitution machine
Air compressors -> HPA | Electric pumps -> HPL
Charcoal stoves -> LTH.20.C | Heat pumps -> LTH.20.C
Charcoal stoves -> MTH.100.C | Domestic electric ovens -> MTH.200.C
Computers -> IP | Computers -> IP
Diesel HDVs -> RoP | Electric cars -> RoP
Domestic appliances -> MD | Domestic appliances -> MD
Domestic electric lamps -> L | Domestic electric lamps -> L
Domestic electric ovens -> MTH.200.C | Domestic electric ovens -> MTH.200.C
Domestic gas ovens -> MTH.200.C | Domestic electric ovens -> MTH.200.C
Electric cars -> RoP | Electric cars -> RoP
Electric pumps -> HPL | Electric pumps -> HPL
Electric space heaters -> LTH.20.C | Heat pumps -> LTH.20.C
Electro-chemical processors -> HTH.960.C | Electro-chemical processors -> HTH.960.C
Gas space heaters -> LTH.20.C | Heat pumps -> LTH.20.C
Gas water heaters -> MTH.100.C | Heat pumps -> LTH.20.C
Gasoline LDVs -> RoP | Electric cars -> RoP
Gasoline motorcycles -> RoP | Electric cars -> RoP
HVAC -> LTC.20.C | HVAC -> LTC.20.C
Industrial electric lamps -> L | Industrial electric lamps -> L
Industrial electric process heaters -> HTH.600.C | Industrial electric process heaters -> HTH.600.C
Industrial fans -> KE | Industrial fans -> KE
Industrial refrigerators -> LTC.-10.C | Industrial refrigerators -> LTC.-10.C
Machine tools -> MacW | Machine tools -> MacW
Material handlers -> MacW | Material handlers -> MacW
Non-energy consumption -> NEU | Non-energy consumption -> NEU
Oil space heaters -> LTH.20.C | Heat pumps -> LTH.20.C
Oil water heaters -> MTH.100.C | Heat pumps -> LTH.20.C
Refrigerators -> LTC.-10.C | Refrigerators -> LTC.-10.C
Room air conditioners -> LTC.20.C | Room air conditioners -> LTC.20.C
Static diesel engines -> MD | Electric cars -> RoP
Steam cracking furnaces -> HTH.850.C | Steam cracking furnaces -> HTH.850.C
Wood stoves -> LTH.20.C | Heat pumps -> LTH.20.C
Wood stoves -> LTH.50.C | Heat pumps -> LTH.20.C
Wood stoves -> MTH.100.C | Domestic electric ovens -> MTH.200.C
Wood stoves -> MTH.200.C | Domestic electric ovens -> MTH.200.C
Commercial gas ovens -> MTH.200.C | Commercial electric ovens -> MTH.200.C
Diesel bulldozers -> MacW | Electric cars -> RoP
Diesel haulage trucks -> RoP | Electric cars -> RoP
Diesel hydraulic mobiles -> MacW | Electric hydraulic mobiles -> MacW
Kerosene stoves -> MTH.100.C | Domestic electric ovens -> MTH.200.C
LPG stoves -> LTH.20.C | Heat pumps -> LTH.20.C
LPG stoves -> LTH.50.C | Heat pumps -> LTH.20.C
LPG stoves -> MTH.100.C | Domestic electric ovens -> MTH.200.C
LPG stoves -> MTH.200.C | Domestic electric ovens -> MTH.200.C
Static gasoline engines -> MD | Electric cars -> RoP
Tractors -> MacW | Electric cars -> RoP
Natural gas vehicles -> RoP | Electric cars -> RoP
Domestic aircraft -> AirP | Domestic aircraft -> AirP
Domestic boats -> MaP | Domestic boats -> MaP
Blast oxygen furnaces -> HTH.1600.C | Blast oxygen furnaces -> HTH.1600.C
Coal stoves -> LTH.20.C | Heat pumps -> LTH.20.C
Coal stoves -> LTH.50.C | Heat pumps -> LTH.20.C
Coal stoves -> MTH.100.C | Domestic electric ovens -> MTH.200.C
Coal stoves -> MTH.200.C | Domestic electric ovens -> MTH.200.C
Commercial electric ovens -> MTH.200.C | Commercial electric ovens -> MTH.200.C
Commercial indoor electric lamps -> L | Commercial indoor electric lamps -> L
Commercial outdoor electric lamps -> L | Commercial outdoor electric lamps -> L
Electric water heaters -> MTH.100.C | Heat pumps -> LTH.20.C
Heat machines -> MTH.300.C | Heat machines -> MTH.300.C
Ammonia synthesizers -> HTH.400.C | Ammonia synthesizers -> HTH.400.C
Clinker kilns -> HTH.1000.C | Clinker kilns -> HTH.1000.C
Bayer kilns -> MTH.200.C | Bayer kilns -> MTH.200.C
Diesel pumps -> HPL | Electric pumps -> HPL
Diesel rock borers -> MF | Electric continuous miners -> MF
Diesel trains -> RaP | Electric trains -> RaP
Electric arc furnaces -> HTH.1600.C | Electric arc furnaces -> HTH.1600.C
Electric cable cranes -> MacW | Electric cable cranes -> MacW
Electric cable shovels -> MacW | Electric cable shovels -> MacW
Electric continuous miners -> MF | Electric continuous miners -> MF
Electric hand tools -> MacW | Electric hand tools -> MacW
Electric hydraulic mobiles -> MacW | Electric hydraulic mobiles -> MacW
Electrolytic smelters -> HTH.960.C | Electrolytic smelters -> HTH.960.C
Fishing vessels -> MaP | Fishing vessels -> MaP
Ore grinding mills -> MF | Ore grinding mills -> MF
Small scale biomass boilers -> HTH.1300.C | Heat pumps -> LTH.20.C
Solar thermal water heaters -> LTH.60.C | Heat pumps -> LTH.20.C
Electric trains -> RaP | Electric trains -> RaP
Steam trains -> RaP | Electric trains -> RaP
Kerosene lamps -> L | Domestic electric lamps -> L
Pipeline gas compressors -> HPNG | Electric pumps -> HPL
Steam boats -> MaP | Steam boats -> MaP
Town gas lamps -> L | Domestic electric lamps -> L
Ground source heat pumps -> LTH.20.C | Heat pumps -> LTH.20.C
Diesel LDVs -> RoP | Electric cars -> RoP
Televisions -> L | Televisions -> L
Domestic fans -> KE | Domestic fans -> KE
Paper machines -> MacW | Paper machines -> MacW
International aircraft -> AirP | International aircraft -> AirP
Bulk carrier ships -> MaP | Bulk carrier ships -> MaP
Container ships -> MaP | Container ships -> MaP
General cargo ships -> MaP | General cargo ships -> MaP
Tanker ships -> MaP | Tanker ships -> MaP
Gas pump jacks -> HPL | Electric pumps -> HPL
Heat pumps -> LTH.20.C | Heat pumps -> LTH.20.C