## Interview results
1) The questionnaires showed doubts over the consistency of on-site CEB production, starting from the variability in the type of soil, the quality control over the press machine and the curing and storage process. A centralized, factory-based mode of production could improve consistency and quality control, but would likely add extra environmental impact from transporting the blocks from the factory to the site. Under what conditions is it preferable to produce CEBs on-site, and under what conditions is it preferable to produce CEBs in a factory?
Respondent (1 ): The presence of adequate quantity and quality of soil on site is the deciding factor. If it is there, the priority should be on-site. The quality control protocol and a percentage of a core team of trained laborers who move from one site to the other should take care of the quality control.
Respondent (2): Given that the source of the soil is accessible to the factory and the presence of a minimum level of demand for the CEB, the factory mode of production should be prioritized.
Respondent (3): The preference is on-site production given the workers are skilled and the project time schedule accommodates the lead time required for the trial production as long as the roads to transport the machines to the site are accessible. If the site is within 10 km of the factory, then maybe the factory production should be prioritized.
Respondent (4): If the blocks could be transported to the site, the factory production should be a priority, but even if not, the factory production could be a necessity if the raw materials are not available on site.
Respondent (5): As a developer, quality is a lot more important to me than cost. Hence, the best model is to have nodes of factory production geographically spread near construction sites.
2) A factory-made CEB is more probable to have a higher quality control compared to an on-site produced CEB, but the higher transportation, facilities and operations costs may increase the unit price. How do you guarantee that the price of good quality CEBs could still be competitive with the price of fired clay bricks and concrete blocks?
Respondent (1): The key factor is the ability to mass produce the blocks using the big hydraulic machine within the factory mode. The same logic does not apply to onsite production as the capacity of production of the manual press machines is a small and does not allow for mass production (since the big ones will not be mobile to move on site).
Respondent (2): Minimizing the cost of transportation by reducing the distance between the production and use sites.
Respondent (3): Both modes (onsite and factory) is labor intensive and hence the biggest cost factor is the cost of labor. The access to cheap labor (with the presence of time buffer to train them since training laborers could take up to 10% of the project duration) is the key solution.
Respondent (4): The change of the transportation mode, potentially to river shipments through the Nile could reduce the cost of transportation. Also, the ability to produce interlocking CEBs could minimize the need for skilled labor and hence reduce the cost of labor.
Respondent (5): The price will not change, but I understand that the cost would increase comparably. The producers could combat this indirectly by applying for governmental incentives for the sustainability benefits of the material.
3) Several respondents to the survey cited CEBs being heavy as the main technical barrier for its use as a non-load bearing block. How do you think this could be solved from your experience?
Respondent (1): Indeed CEB is around 25% heavier, but when it comes to the execution, laborers adapt in a few days and if the block is of a smaller size than the typical 60x120x250mm size it would be even easier for them to carry and adapt.
Respondent (2): No clear solution.
Respondent (3): We always use a mold that produces a smaller brick size to be of the same weight as the typical size fired clay brick.
Respondent (4): There has been attempts to produce, especially using large hydraulic press machines, blocks with bigger holes to reduce the weight for the same volume.
Respondent (5): This is very important because the higher deadload would add an economic burden to the use of the material due to the added structural elements. The solution will come from the innovation reducing either the weight of the ingredients of the material or its volume.
4) There were also concerns over the compatibility of CEBs with finishing layers and other building requirements such as plumbing and electrical fixtures. What do you think about this and how do you think these barriers could be overcome whether in the production process or the use?
Respondent (1): The finishing layers are no problem. Stabilized CEBs take cement and lime mortars and natural or synthetic paint without issues. For the fixtures and piping, early design coordination and detailed shop drawings for the execution should take care of it but of course would be limiting to the flexibility of changing the location of these fixtures and fittings later in the service life of the building.
Respondent (2): The CEB walls are not suitable for this kind of finishes and also ruins the aesthetic of the wall so it is better left without these interventions.
Respondent (3): Not a barrier at all in fact. All paints are compatible and the walls we built would be easily holed or trenched to install the required pipes and fixtures after which mortar would cover the holes similar to conventional walls.
Respondent (4): Ideally the wet areas or walls with finishing requirements would be built using fired clay bricks or concrete blocks.
Respondent (5): There could be a “higher” grade block made with a larger % of stabilization that would be specifically used in wet areas or even masonry stretches where electrical cables or pipes are expected to be installed.
5) Durability seems like a concern as well. Is CEB intrinsically in need of more maintenance than concrete blocks or fired bricks, or are there measures in production and/or use that could guarantee that the building element made with CEB is as durable as those made with concrete blocks or fired bricks?
Respondent (1): They are intrinsically the same durability; it is just that fired clay bricks and concrete blocks are always covered with mortar and paint so it is perceived as being more resistant to weathering. CEBs should be as durable if stabilized but in all cases the design should avoid water accumulation and/or direct contact with the material through the typical hat/coat/boots analogy with overhang of the roof, mortars and/or paint as well as water insulation of the footings.
Respondent (2): cement stabilized CEBs should be durable enough.
Respondent (3): The designs should include proper water insulation for the material.
Respondent (4): Not really sure about this.
Respondent (5): I cannot answer for this.
6) What are your views on stabilization of earth in CEBs? Is stabilization essential for gaining the confidence of clients and building users, or do clients and building users have sufficient confidence in using un-stabilised CEBs?
Respondent (1): CEB should be stabilized because it results in a better integrity in the produced blocks which means less losses in production, transportation and use which is also a reduced cost. If available, lime based stabilizer is a more environmental friendly solution.
Respondent (2): Cement stabilized CEBs should be the standard material. Lime is not as abundant in Egypt.
Respondent (3): Yes clients always ask for stabilization as it is a code requirement, but lime could be a good trade-off if available.
Respondent (4): Stabilization is only a small percentage usually <5% which means that the environmental impact of the block is still lower than the conventional solutions so it should be a standard practice.
Respondent (5): If unstabilised blocks are expected to have less integrity, it is advised to never produce them or to produce them under a different name. If a client experiences a material with a “lower” quality even once, the reputation of the material might be ruined forever.
7) The Egyptian code for building with CEBs has been out since 2019 but there seems to be that a lot of practitioners are unaware of its existence. How important do you think is the existence of official state support for technical approvals of CEBs?
Respondent (1): The code it very important since all construction in Egypt, except for a small percentage of the rural housing units that goes off-radar, is in need of a building permit. The code is the predecessor to the approval documents.
Respondent (2): Codes are very important of course.
Respondent (3): Given the lack of market examples to show case the CEB properties, the code acts as a proof for the client on the viability of the solution.
Respondent (4): Besides the obvious need for regularization purposes, codes are also required for applying for funding or offering the building later for lease.
Respondent (5): The code is not really important as is, it is just a way to convince the structural consultant, but there are other ways such as testimonials from foreign projects or experts.
8) Some survey answers promoted the idea of doing a prototype using CEB as a proof-of-concept. Previously, several startups like Hand Over and Karm Build got some funding to promote the use of CEB, but the prototype idea did not materialize as it was very expensive. What do you think would be a cost-effective initiative to promote the use of CEB in the Egyptian market?
Respondent (1): There are already several prototypes existing. We built the model CEB dwelling inside the Egyptian Housing and Building Research Center in 2015. Showcasing such building could be a good promotion.
Respondent (2): Showing a sample of the material in the local building conventions such as the Egyptian contracting conference.
Respondent (3): There are a few CEB buildings that exist so maybe a group of influential architects would do one or several promotional videos showcasing the design of these buildings, the use of the material and the potential use in other buildings as well. Social media platforms could be a good place to promote these videos.
Respondent (4): Maybe a collective fund would be formed by these startups and others to do this shared prototype CEB building as a show-case and they can co-own it and use it for the promotion of their own firms.
Respondent (5): These startups or others that seek the integration of CEB in the market should invest in having a permanent exhibition in their own offices whether it is a whole building like a headquarter which they could also share or even some partitions inside their offices that show the material in use.
9) The survey shows that the biggest factor that could hinder the integration of CEBs in the Egyptian market is social barriers such as the perception of it being a material for the poor or an aesthetically unpleasing one. How do you think CEB should be positioned in the market given this?
Respondent (1): CEBs should be marketed as a modern and versatile material.
Respondent (2): If the material makes it into the selection palette of studios that design for high-end houses in Egypt, this would have a cultural “trickle down” effect on the perception of the material.
Respondent (3): The material should be labelled depending on the targeted audience. With common use, the word Earth should be removed to avoid the negative connotation (maybe call it just compressed block), but with the niche market the word Earth is appealing to the environmental-friendly trend.
Respondent (4): Showcase the international projects by renowned architects as a good sample of the use of the material.
Respondent (5): CEB does not need to be marketed as an earth material. It could benefit from a face lift by adding a unique color to it differentiating it from adobe bricks and also other competitors such as fired clay bricks and concrete blocks. The unique color could be decided based on focus groups targeting private home owners that would help form a base case for all other stakeholders.
10) The union of “Egyptian Earth Architects” was founded in 1997 to promote Earth construction techniques in general but it did not fulfill its potential till it was “dissolved” by 2012. What kind of initiatives would be most effective to spread the awareness and improve the public perception of CEB buildings?
Respondent (1): My opinion is that volunteering based initiatives do not last long. Paid workshops to architecture and engineering students could be a good strategy to target the appropriate audience.
Respondent (2): Government-led incentives could be a stable form of publicizing for CEB.
Respondent (3): A good idea is to have a privately funded platform (could make money out of ads and user data) that shared the news/galleries/workshops related to CEB and maybe also an online forum to answer the questions of the users.
Respondent (4): Try and found a similar initiative that is inclusive of all perspectives so that it is more sustainable in operation.
Respondent (5): The best public image tool is the existence of several successful projects that combine all the aforementioned elements.

## Survey 1 results
1 | Do you think the demand for building materials in Egypt is increasing? | Yes | 22 | No | 0
2 | Do you think there is a need for more types of building blocks to be integrated in the market? | Yes | 22 | No | 0
3 | How much of the current market size do you think could be the maximum potential of CEB? | <10% | 3 | 10-25% | 13 | 25-50% | 4 | >50% | 2
4 | What is your estimate of the current market share of CEB in Egypt as a building block? | <10% | 18 | 10-25% | 4 | 25-50% | 0 | >50% | 0
5 | Are there any technical barriers to the production of CEB? | Yes | 17 | No | 5
6 | If yes, please mention the top three | Proper material availability on site | 1st place | Compressing machine (availability, mantenance, speed) | 2nd place | unskilled labour | 3rd place
7 | Please mention the top technical challenges to the use of CEB | Heavy material | 6 | Strength and durability performance | 4 | Building codes | 3
8 | Do you believe technical certification by the local authority is enough to meet the technical concerns over CEB use? | Yes | 10 | No | 12
9 | Are there any economic barriers to the use of CEBs? | Yes | 13 | No | 9
10 | Which price range would you recommend for this new block to be sold for it to be fit for purpose? | <1000 | 6 | 1000-1200 | 11 | 1200-1400 | 4 | >1400 | 1
11 | Are there any social barriers to the use of CEBs? | Yes | 14 | No | 8
12 | If yes, please mention the top three | Stigma over the material being for low-cost buildings | 1st place | Stigma over historic earth buildings | 2nd place | The material is not aesthetic | 3rd place
13 | Which is more dominant as a barrier to the integration of CEB in the local market? | Technical | 6 | Economic | 9 | Social | 15 | Equal | 6

## Survey 2 results
1 | We reveived the following three social barriers to CEB production in Egypt from the previous survey, How would you rank them in your opinion?
| Proper material availability on site | Compressing machine (availability, mantenance, speed) | unskilled labour
| 28 | 41 | 25
2 | If you are to add a MORE IMPACTFUL barrier to the aformentioned three in your opinion, what would it be?
Potential for mass production and quality control
3 | We reveived the following three technical barriers to CEB use as a non-load bearing material in Egypt from the previous survey, How would you rank them in your opinion?
| Heavy material | Strength and durability performance | Building codes
| 37 | 34 | 31
4 | If you are to add a MORE IMPACTFUL barrier to the aformentioned three in your opinion, what would it be?
| color consistency | compatability with building requirements: MEP, electrical fixtures and fittings, ..etc. | Compatibility with finishing layers (paints, coatings and so on)
5 | Apart from reinforcing the already existing building code for CEB use in Egypt, what would be your top three suggestions to solve the technical challenges for CEB production and use?
| industrial production with high quality control | optimized pre-made dry mix of raw materials
6 | Survey results showed that for CEB to be competitive, it needs to be as cheap as red bricks, which of the following are the highest cost element that would prevent this?
| Sourcing raw materials | CEB production | Transporting the blocks
| 34 | 40 | 28
7 | We reveived the following three technical barriers to CEB use as a non-load bearing material in Egypt from the previous survey, How would you rank them in your opinion?
| The material is perceived as old fashioned | Users perceive the material use as a sign of poverty | The marial is not aesthetically pleasing
| 33 | 30 | 39
8 | Assuming CEB is fully commercialized, in how many projects would sourcing local materials (within 40km) possible?
| Rural | % | Urban
| 10 | 0-25% | 35
| 20 | 25-50% | 45
| 35 | 50-75% | 5
| 35 | 75-100% | 15