## readme
readme sheet
This file contains Input data used in the construction of the Country-Level Primary-Final-Useful (CL-PFU) Energy and Exergy Database, and is part of a input data repository (available at https://doi.org/10.5518/1536) which is referenced in the open access journal paper: Brockway, P.E., Heun, M.K., Marshall, Z., Aramendia, E., Steenwyk, P., Relph, T., Widjanarko, M., Kim, J., Sainju, A., Irtube, J. (2024) A Country-Level Primary-Final-Useful (CL-PFU) Energy and Exergy Database: Overview of its construction and 1971–2020 world-level efficiency results. IOPP ‘Environmental Research: Energy’. Available at: https://doi.org/10.1088/2753-3751/ad4e39
sheet | description/purpose
phi_constants | This sheet provides the phi conversion constant (exergy/energy value) for 32 useful energy stage products (e.g. HTH.960.C), 66 IEA final energy products (e.g. fuel oil), and 2 muscle work final energy products (food and feed)
temp_calcs | This sheet sets out the external environment temperature for the carnot-based maximum efficiency calculation for heat conversion
Serrenho 2013 + Brockway 2014 | This sheet gives the phi constant values from Serrenho (2013) and brockway et al (2014) which are used in the phi_constants sheet

## phi_constants
Product - energy stage | Product | phi | is.useful | source
useful | HuMech | 1 | TRUE
useful | AnMech | 1 | TRUE
useful | AnP | 1 | TRUE
useful | MacW | 1 | TRUE
useful | AirP | 1 | TRUE
useful | MaP | 1 | TRUE
useful | IP | 1 | TRUE
useful | MF | 1 | TRUE
useful | RoP | 1 | TRUE
useful | RaP | 1 | TRUE
useful | HPNG | 1 | TRUE
useful | MD | 1 | TRUE
useful | KE | 1 | TRUE
useful | HPA | 1 | TRUE
useful | HPL | 1 | TRUE
useful | L | 0.956 | TRUE | Heun et al (2020)
useful | HTH.1600.C | 0.8467 | TRUE | See 'temp_calcs' sheet
useful | HTH.1300.C | 0.81747 | TRUE | See 'temp_calcs' sheet
useful | HTH.1000.C | 0.77446 | TRUE | See 'temp_calcs' sheet
useful | HTH.960.C | 0.76714 | TRUE | See 'temp_calcs' sheet
useful | HTH.850.C | 0.74434 | TRUE | See 'temp_calcs' sheet
useful | HTH.600.C | 0.67113 | TRUE | See 'temp_calcs' sheet
useful | HTH.400.C | 0.57342 | TRUE | See 'temp_calcs' sheet
useful | MTH.300.C | 0.499 | TRUE | See 'temp_calcs' sheet
useful | MTH.200.C | 0.39311 | TRUE | See 'temp_calcs' sheet
useful | MTH.100.C | 0.23047 | TRUE | See 'temp_calcs' sheet
useful | LTH.60.C | 0.13808 | TRUE | See 'temp_calcs' sheet
useful | LTH.50.C | 0.1114 | TRUE | See 'temp_calcs' sheet
useful | LTH.20.C | 0.051168 | TRUE | See 'temp_calcs' sheet
useful | LTC.20.C | 0.034112 | TRUE | See 'temp_calcs' sheet
useful | LTC.-10.C | 0.114 | TRUE | See 'temp_calcs' sheet
IEA final energy | NEU | 1 | TRUE
IEA final energy | Hard coal (if no detail) | 1.06 | FALSE | Serrenho et al (2013)
IEA final energy | Brown coal (if no detail) | 1.06 | FALSE | Serrenho et al (2013)
IEA final energy | Non-specified primary biofuels and waste | 1.11 | FALSE | Serrenho et al (2013)
IEA final energy | Hydro | 1 | FALSE
IEA final energy | Crude/NGL/feedstocks (if no detail) | 1.06 | FALSE | assumed oil product phi value
IEA final energy | Motor gasoline excl. biofuels | 1.06 | FALSE | Serrenho et al (2013)
IEA final energy | Aviation gasoline | 1.06 | FALSE | Serrenho et al (2013)
IEA final energy | Kerosene type jet fuel excl. biofuels | 1.06 | FALSE | Serrenho et al (2013)
IEA final energy | Other kerosene | 1.06 | FALSE | Serrenho et al (2013)
IEA final energy | White spirit & SBP | 1.06 | FALSE | Serrenho et al (2013)
IEA final energy | Gas/diesel oil excl. biofuels | 1.06 | FALSE | Serrenho et al (2013)
IEA final energy | Fuel oil | 1.06 | FALSE | Serrenho et al (2013)
IEA final energy | BKB | 1.05 | FALSE | Serrenho et al (2013)
IEA final energy | Coke oven coke | 1.05 | FALSE | Serrenho et al (2013)
IEA final energy | Electricity | 1 | FALSE
IEA final energy | Blast furnace gas | 1.04 | FALSE | Serrenho et al (2013)
IEA final energy | Gas works gas | 1.04 | FALSE | Serrenho et al (2013)
IEA final energy | Coke oven gas | 1.04 | FALSE | Serrenho et al (2013)
IEA final energy | Refinery gas | 1.04 | FALSE | Serrenho et al (2013)
IEA final energy | Liquefied petroleum gases (LPG) | 1.06 | FALSE | Serrenho et al (2013)
IEA final energy | Naphtha | 1.06 | FALSE | assumed oil product phi value
IEA final energy | Lubricants | 1.06 | FALSE | assumed oil product phi value
IEA final energy | Bitumen | 1.06 | FALSE | assumed oil product phi value
IEA final energy | Natural gas | 1.04 | FALSE | Serrenho et al (2013)
IEA final energy | Primary solid biofuels | 1.15 | FALSE | mid published range (1.11-1.19) value Brockway (2014)
IEA final energy | Gas coke | 1.05 | FALSE | Serrenho et al (2013)
IEA final energy | Gasoline type jet fuel | 1.06 | FALSE | Serrenho et al (2013)
IEA final energy | Paraffin waxes | 1.06 | FALSE | assumed oil product phi value
IEA final energy | Petroleum coke | 1.06 | FALSE | Serrenho et al (2013)
IEA final energy | Other oil products | 1.06 | FALSE | Serrenho et al (2013)
IEA final energy | Patent fuel | 1.06 | FALSE | Serrenho et al (2013)
IEA final energy | Peat | 1.11 | FALSE | Serrenho et al (2013)
IEA final energy | Nuclear | 1 | FALSE
IEA final energy | Geothermal | 0.6 | FALSE | Serrenho et al (2013)
IEA final energy | Industrial waste | 1.11 | FALSE | Serrenho et al (2013)
IEA final energy | Heat | 0.6 | FALSE | Serrenho et al (2013)
IEA final energy | Tide, wave and ocean | 1 | FALSE
IEA final energy | Municipal waste (renewable) | 1.11 | FALSE | Serrenho et al (2013)
IEA final energy | Biogases | 1.11 | FALSE | Serrenho et al (2013)
IEA final energy | Crude oil | 1.06 | FALSE | Serrenho et al (2013)
IEA final energy | Natural gas liquids | 1.04 | FALSE | Serrenho et al (2013)
IEA final energy | Other hydrocarbons | 1.06 | FALSE | Serrenho et al (2013)
IEA final energy | Charcoal | 1.11 | FALSE | Serrenho et al (2013)
IEA final energy | Coal tar | 1.06 | FALSE | assumed coal product phi value
IEA final energy | Refinery feedstocks | 1.06 | FALSE | assumed oil product phi value
IEA final energy | Biogasoline | 1.11 | FALSE | Serrenho et al (2013)
IEA final energy | Other liquid biofuels | 1.11 | FALSE | Serrenho et al (2013)
IEA final energy | Additives/blending components | 1.06 | FALSE | assumed oil product phi value
IEA final energy | Ethane | 1.06 | FALSE | assumed oil product phi value
IEA final energy | Municipal waste (non-renewable) | 1.11 | FALSE | Serrenho et al (2013)
IEA final energy | Solar thermal | 0.25 | FALSE | Serrenho et al (2013)
IEA final energy | Peat products | 1.11 | FALSE | Serrenho et al (2013)
IEA final energy | Coking coal | 1.06 | FALSE | Serrenho et al (2013)
IEA final energy | Other bituminous coal | 1.06 | FALSE | Serrenho et al (2013)
IEA final energy | Lignite | 1.06 | FALSE | Serrenho et al (2013)
IEA final energy | Sub-bituminous coal | 1.06 | FALSE | Serrenho et al (2013)
IEA final energy | Anthracite | 1.06 | FALSE | Serrenho et al (2013)
IEA final energy | Wind | 1 | FALSE
IEA final energy | Other recovered gases | 1.04 | FALSE | Serrenho et al (2013)
IEA final energy | Solar photovoltaics | 1 | FALSE
IEA final energy | Biodiesels | 1.11 | FALSE | Serrenho et al (2013)
IEA final energy | Oil shale and oil sands | 1.06 | FALSE | Serrenho et al (2013)
IEA final energy | Other sources | 1 | FALSE
IEA final energy | Bio jet kerosene | 1.11 | FALSE | Serrenho et al (2013)
IEA final energy | Biomass | 1.15 | FALSE | assumed Primary solid biofuels product phi value
final energy | Food | 1 | FALSE
final energy | Feed | 1 | FALSE

## temp_calcs
Product | T_0 [C] | source | T_1 [C] | T_0 [K] | T_1 [K] | phi | Note
HTH.1600.C | 14 | https://earthobservatory.nasa.gov/world-of-change/global-temperatures | 1600 | 287.15 | 1873.15 | 0.8467
HTH.1300.C | 14 | https://earthobservatory.nasa.gov/world-of-change/global-temperatures | 1300 | 287.15 | 1573.15 | 0.81747
HTH.1000.C | 14 | https://earthobservatory.nasa.gov/world-of-change/global-temperatures | 1000 | 287.15 | 1273.15 | 0.77446
HTH.960.C | 14 | https://earthobservatory.nasa.gov/world-of-change/global-temperatures | 960 | 287.15 | 1233.15 | 0.76714
HTH.850.C | 14 | https://earthobservatory.nasa.gov/world-of-change/global-temperatures | 850 | 287.15 | 1123.15 | 0.74434
HTH.600.C | 14 | https://earthobservatory.nasa.gov/world-of-change/global-temperatures | 600 | 287.15 | 873.15 | 0.67113
HTH.400.C | 14 | https://earthobservatory.nasa.gov/world-of-change/global-temperatures | 400 | 287.15 | 673.15 | 0.57342
MTH.300.C | 14 | https://earthobservatory.nasa.gov/world-of-change/global-temperatures | 300 | 287.15 | 573.15 | 0.499
MTH.200.C | 14 | https://earthobservatory.nasa.gov/world-of-change/global-temperatures | 200 | 287.15 | 473.15 | 0.39311
MTH.100.C | 14 | https://earthobservatory.nasa.gov/world-of-change/global-temperatures | 100 | 287.15 | 373.15 | 0.23047 | Electric water heaters
LTH.60.C | 14 | https://earthobservatory.nasa.gov/world-of-change/global-temperatures | 60 | 287.15 | 333.15 | 0.13808
LTH.50.C | 14 | https://earthobservatory.nasa.gov/world-of-change/global-temperatures | 50 | 287.15 | 323.15 | 0.1114
LTH.20.C | 5 | Assumed low outdoor temperature | 20 | 278.15 | 293.15 | 0.051168 | For space heating
LTC.20.C | 30 | Assumed high outdoor temperature | 20 | 303.15 | 293.15 | 0.034112
LTC.-10.C | 20 | Assumed room temperature | -10 | 293.15 | 263.15 | 0.114

## Serrenho 2013 + Brockway 2014
Product | phi
Coal products | 1.06 | Source
Oil products | 1.06 | Serrenho AGCH. Useful Work as an Energy End-Use Accounting Method: Historical and Economic Transitions and European Patterns. PhD Thesis, Universidade de Lisboa. 2013.
Coke | 1.05
Natural gas | 1.04
Combustible renewable | 1.11
Electricity | 1
Food and feed | 1
CHP and geothermal heat | 0.6
Solar thermal heat | 0.25
Source:
Product | phi | Brockway PE, Barrett JR, Foxon TJ, Steinberger JK. Divergence of trends in US and UK aggregate exergy efficiencies 1960-2010. Environ Sci Technol. 2014;48:9874−9881.
Combustible renewable | 1.15