## Description of terms
Title: Dataset of technical, economic, and environmental parameters of microgrids: A literature-based analysis
Data Decription
Microgrid applications: Country, configuration and application; component parameters: life cycle costs, capacity, life and other characteristics; microgrid system aspects: capital, replacement, operations and maintenance costs, net present costs (NPC), payback periods (PBP), cost of energy (COE), and carbon emissions; Description of terms, and References.
Cell | Term used | Description
Column A | Year | Publication year
Column B | Author | Journal paper authors
Column C | Title | Published article title
Column D | Journal | Publication journal
Column E | Country | Research location
Column F | Configuration | Microgrid system type under study
Column F | G | Grid-only
Column F | G-PV | Grid with Photovoltaics (Solar)
Column F | G-PV-BS | Grid with Photovoltaics and Battery Storage
Column F | G-PV-BS-FC | Grid with Photovoltaics, Battery Storage, and Fuel Cell
Column F | G-PV-WT | Grid with Photovoltaics and Wind Turbine
Column F | G-PV-WT-BS | Grid with Photovoltaics, Wind Turbine, and Battery Storage
Column F | G-PV-WT-FC | Grid with Photovoltaics, Wind Turbine, and Fuel Cell
Column F | G-WT | Grid with Wind Turbine
Column F | G-WT-BS | Grid with Wind Turbine and Battery Storage
Column F | Application | Application of the microgrid system under study
Column H- AQ | PV | Photovoltaics (Solar Panels)
Column H- AQ | WT | Wind Turbine
Column H- AQ | Conv | Converters
Column H- AQ | BS | Battery Storage
Column H- AQ | W | Watt (unit of energy)
Column H- AQ | MW | MegaWatt (unit of energy)
Column H- AQ | kW | kilowatt (unit of energy)
Column H- AQ | kWh | Kilowatt-hour (unit of energy)
Column H- AQ | $ | United States Dollar
Column H- AQ | $/kW | Dollars per kilowatt (cost per unit of installed capacity)
Column H- AQ | $/kW | Dollars per kilowatt (cost per unit of installed capacity)
Column H- AQ | $/kWp | Dollars per kilowatt-peak (cost per unit of peak installed capacity)
Column H- AQ | $/pc | Dollars per piece (cost per unit of an item)
Column H- AQ | $/100kW | Dollars per 100 kilowatts (cost per 100 kW of capacity)
Column H- AQ | €/kWp | Euros per kilowatt-peak (cost per unit of peak installed capacity)
Column H- AQ | AU$ | Australian Dollars
Column H- AQ | €/W | Euros per watt (cost per unit of installed capacity)
Column H- AQ | INR | Indian Rupee (currency of India)
Column H- AQ | INR/kWh | Indian Rupees per kilowatt-hour (cost of electricity per unit in INR)
Column H- AQ | BDT | Bangladeshi Taka (currency of Bangladesh)
Column H- AQ | BDT/kWh | Bangladeshi Taka per kilowatt-hour (cost of electricity per unit in BDT)
Column H- AQ | K | Thousand
Column H- AQ | M | Million
Column H- AQ | yrs | Years (time duration)
Column H- AQ | kWh/yr | Kilowatt-hours per year (annual energy production)
Column H- AQ | MWh/yr | Megawatt-hours per year (annual energy production)
Column H- AQ | m | Metre
Column H- AQ | mm | Millimetre
Column H- AQ | m/s | Metres per second
Column H- AQ | V | Volt
Column H- AQ | A | Ampere
Column H- AQ | Ah | Ampere-hour
Column H- AQ | % | Percentage
Column H- AQ | A/Ah | Amperes per ampere-hour
Column H- AQ | L x W x H | Length × Width × Height
Column AP | RE | Renewable Energy
Column AR | Project life | The period of analysis considered by the study
Column AS | Discount rate | The discount rate used by the study
Column AT | PBP | Payback Period
Column AU | DPBP | Discounted Payback Period
Column AV | CC | Capital Cost (initial investment cost)
Column AW | RC | Replacement Cost
Column AX | O&M (Annual) | Annual Operation and Maintenance Cost
Column AY | NPC | Net Present Cost (total lifetime cost of a system, discounted to present value)
Column AZ | COE | Cost of Energy (cost per unit of electricity produced)
Column BA | CO2 | Carbon Dioxide
Column BB | SO2 | Sulfur Dioxide
Column BC | Nox | Nitrogen Oxides
Column A-BC | N/A | Not Applicable
Column A-BC | N/P | Not provided

## Component Data
Year | Author | Title | Journal | Country | Configuration | Application | Component Capital Costs |  |  |  | Component Replacement Costs |  |  |  | Component Annual O&M Costs |  |  |  | Component Life Span |  |  |  | Component Capacity |  |  |  | Component Efficiency (%) |  |  |  | Other Parameters (Components) |  |  |  | Microgrid Capacity |  |  |  | Production |  |  |  | Project Life (yrs) | Discount Rate (%) | Microgrid Economic Parameters | [6 empty] | Annual Microgrid Carbon Emissions
[7 empty] | PV | WT | Converter | BS | PV | WT | Converter | BS | PV | WT | Converter | BS | PV | WT | Converter | BS | PV | WT | Converter | BS | PV | WT | Converter | BS | PV | WT | Converter | BS | PV | WT | BS | Converter | PV | WT | Total RE | Grid |  |  | PPB | DPPB | CC | RC | O&M (Annual) | NPC | COE | CO2 | SO2 | Nox
2023 | Adefarati, et al. | Optimal energy management, technical, economic, social, political and environmental benefit analysis of a grid-connected PV/WT/FC hybrid energy system | Energy Conversion and Management | South Africa​ | G | Residential | N/A | N/A | N/A | N/A | N/A | N/A | N/A | N/A | N/A | N/A | N/A | N/A | N/A | N/A | N/A | N/A | N/A | N/A | N/A | N/A | N/A | N/A | N/A | N/A | N/A | N/A | N/A | N/A | N/A | N/A | N/A | N/A | N/A | N/A | N/P | N/P | N/P | N/P | N/P | N/P | N/P | N/P | N/P | N/P | N/P | 1440757.3 kg | 32666 kg | 14639 kg
2023 | Adefarati, et al. | Optimal energy management, technical, economic, social, political and environmental benefit analysis of a grid-connected PV/WT/FC hybrid energy system | Energy Conversion and Management | South Africa​ | G-PV-WT-FC | Residential | 630 $/kW | 300 $/Kw | 200 $/kW | 1300 $/kg | 472 $/kW | 225 $/kW | 150 $/kW | 867 $/kW | 10 $/kW | 20 $/kW | 7 $/kW | 13 $/kW | 25 yrs | 20 yrs | 15 yrs | 10 yrs | 20 kW | 20 kW | 24 kW | N/A | 17.8 | 95 | 96 | N/A | Dimensions = 1062x530x35 | Cut in wind speed: 3.5 m/s, Cut out wind speed: 25 m/s, Number of blades: 3, Rotor diameter: 1.8 m, Rotor speed (RPM): 200 to 800 |  | N/A | 20 kW | 20 kW | N/A | 24 kW | N/A | N/A | 8.4672x104 kWh/yr | 59593 kWh/yr | 25 | N/P | 2.7543 | N/P | $2.64240x105 | $1.23310x105 | $3.1755x104 | $4.1930x105 | 0.0122 $/kWh | 1438700 kg | 13,455 kg | 6,105.9 kg
2024 | Adefarati, et al. | Design and feasibility analysis of grid-connected hybrid renewable energy system: perspective of commercial buildings | Energy Systems | USA | G | Commercial | N/A | N/A | N/A | N/A | N/A | N/A | N/A | N/A | N/A | N/A | N/A | N/A | N/A | N/A | N/A | N/A | N/A | N/A | N/A | N/A | N/A | N/A | N/A | N/A | N/A | N/A | N/A | N/A | N/A | N/A | N/A | N/A | N/A | N/A | N/P | 1810962 kWh/yr | N/P | N/P | N/P | N/P | $ 2500 | $ 797.02 | $ 2477512.54 | $ 2644652 | 0.106 $/kWh | 1,226,743 kg | 4962 kg | 2427 kg
2024 | Adefarati, et al. | Design and feasibility analysis of grid-connected hybrid renewable energy system: perspective of commercial buildings | Energy Systems | USA | G-PV | Commercial | 3380 $/kW | N/A | 300 $/kW | N/A | 3380 $/kW | N/A | 300 $/kW | N/A | 20 $/kW | N/A | 5 $/kW | N/A | 25 yrs | N/A | 15 yrs | N/A | 1000 kW | N/A | 1200 kW | N/A | 17.3 | N/A | 95 | N/A | Model: ABB | N/A | N/P | N/A | 1000 kW | N/A | 189 kWh | 1200 kW | N/A | N/A | 2067678 kWh/yr | 775303 kWh/yr | N/P | N/P | 4.36 | N/P | $ 508614.38 | $ 102671.26 | $ 976718.04 | $ 1732673 | 0.0448 $/kWh | 572,207 kg | 2124 kg | 1039 kg
2024 | Adefarati, et al. | Design and feasibility analysis of grid-connected hybrid renewable energy system: perspective of commercial buildings | Energy Systems | USA | G-PV-BS | Commercial | 3381 $/kW | N/A | 300 $/kW | 1800 $/kW | 3380 $/kW | N/A | 300 $/kW | 1800 $/kW | 20 $/kW | N/A | 5 $/kW | 10 $/kW | 25 yrs | N/A | 15 yrs | 5 yrs | 1000 kW | N/A | 1200 kW | 189 kWh | 17.3 | N/A | 95 | N/P | Model: ABB | N/A | N/P | Model: EST-Floattech Green Ocra 1050 Battery type: Lithium ion, Nominal voltage=52 V, maximum capacity=202 Ah, capacity ratio=1, rated constant=84.2 1/h, Max charge current=250 A. | 1000 kW | N/A | 189 kWh | 1200 kW | N/A | N/A | 2067678 kWh/yr | 715341 kWh/yr | N/P | N/P | 4.1 | N/P | $ 531542.29 | $ 117791.69 | $ 807590.51 | $ 1600623 | 0.042 $/kWh | 534,311 kg | 1960 kg | 959 kg
2018 | Ahmad & Alam | Economic and ecological aspects for microgrids deployment in India | Sustainable Cities and Society | India | G-WT | Communal | N/A | 60000 $/kW | 7500 $/kW | N/A | N/A | 55000 $/kW | 7500 $/kW | N/A | N/A | 600 $/kW | 75 $/kW | N/A | N/A | 20 yrs | 15 yrs | N/A | N/A | 100kW | 100 kWp | N/A | N/A | N/P | 97 | N/A | N/A | Turbine type Upwind, Rotor diameter 21.5 m, Hub heights available 37 m, Working wind speed 3–25 m/s | N/A | N/A | N/A | 3550 kW | N/A | N/P | N/A | 7021.5 MWh/yr | N/P | 9.37 MWh/yr | 25 | 4 | N/P | N/P | INR 178M | N/P | INR 5.59M | INR 264M | 3.6 INR/kWh | 5911.1 kg | 25.6 kg | 12.5 kg
2018 | Ahmad & Alam | Economic and ecological aspects for microgrids deployment in India | Sustainable Cities and Society | India | G-PV | Communal | 90000 $/kW | N/A | 7500 $/kW | N/A | 90000 $/kW | N/A | 7500 $/kW | N/A | 450 $/kW | N/A | 75 $/kW | N/A | 25 yrs | N/A | 15 yrs | N/A | 150 W | N/A | 100 kWp | N/A | N/P | N/A | 97 | N/A | Material Polycrystalline Silicon, Size 1480*670*35 mm, Derating Factor 80% | N/A | N/P | Model: EST-Floattech Green Ocra 1050 Battery type: Lithium ion, Nominal voltage=52 V, maximum capacity=202 Ah, capacity ratio=1, rated constant=84.2 1/h, Max charge current=250 A. | 4950 kW | N/A | N/A | 3700 kW | 7728.8 MWh/yr | N/A | N/P | 1.019 MWh/yr | 25 | 4 | N/P | N/P | INR 298M | N/P | INR 0.9M | INR 458M | 4.94 INR/kWh | 644.1 kg | 2.79 kg | 1.3 kg
2018 | Ahmad & Alam | Economic and ecological aspects for microgrids deployment in India | Sustainable Cities and Society | India | G-PV | Communal | 90000 $/kW | N/A | 7500 $/kW | N/A | 90000 $/kW | N/A | 7500 $/kW | N/A | 450 $/kW | N/A | 75 $/kW | N/A | 25 yrs | N/A | 15 yrs | N/A | 150 W | N/A | 100 kWp | N/A | N/P | N/A | 97 | N/A | Material Polycrystalline Silicon, Size 1480*670*35 mm, Derating Factor 80% | N/A | N/P | Model: EST-Floattech Green Ocra 1050 Battery type: Lithium ion, Nominal voltage=52 V, maximum capacity=202 Ah, capacity ratio=1, rated constant=84.2 1/h, Max charge current=250 A. | 3705 kW | N/A | N/A | 3344 kW | 7698.2 MWh/yr | N/A | N/P | 0.801 MWh/yr | 25 | 4 | N/P | N/P | INR 227M | N/P | INR 4.91 | INR 303M | 3.85 INR/kWh | 428.4 kg | 1.86 kg | 0.91 kg
2018 | Ahmad & Alam | Economic and ecological aspects for microgrids deployment in India | Sustainable Cities and Society | India | G-PV-WT | Communal | 90000 $/kW | 60000 $/kW | 7500 $/kW | N/A | 90000 $/kW | 55000 $/kW | 7500 $/kW | N/A | 450 $/kW | 600 $/kW | 75 $/kW | N/A | 25 yrs | 20 yrs | 15 yrs | N/A | 150 W | 100kW | 100 kWp | N/A | N/P | N/P | 97 | N/A | Material Polycrystalline Silicon, Size 1480*670*35 mm, Derating Factor 80% | Turbine type Upwind, Rotor diameter 21.5 m, Hub heights available 37 m, Working wind speed 3–25 m/s | N/P | Model: EST-Floattech Green Ocra 1050 Battery type: Lithium ion, Nominal voltage=52 V, maximum capacity=202 Ah, capacity ratio=1, rated constant=84.2 1/h, Max charge current=250 A. | 3940 kW | 1250 kW | N/A | 2896 kW | 5933.5 MWh/yr | 1618.5 MWh/yr | N/P | 0.28 MWh/yr | 25 | 4 | N/P | N/P | INR 299M | N/P | INR 10.5M | INR 457M | 5.06 INR/kWh | 506.48 kg | 2.2 kg | 1.1 kg
2018 | Ahmad & Alam | Economic and ecological aspects for microgrids deployment in India | Sustainable Cities and Society | India | G-PV-WT | Communal | 90000 $/kW | 60000 $/kW | 7500 $/kW | N/A | 90000 $/kW | 55000 $/kW | 7500 $/kW | N/A | 450 $/kW | 600 $/kW | 75 $/kW | N/A | 25 yrs | 20 yrs | 15 yrs | N/A | 150 W | 100kW | 100 kWp | N/A | N/P | N/P | 97 | N/A | Material Polycrystalline Silicon, Size 1480*670*35 mm, Derating Factor 80% | Turbine type Upwind, Rotor diameter 21.5 m, Hub heights available 37 m, Working wind speed 3–25 m/s | N/P | Model: EST-Floattech Green Ocra 1050 Battery type: Lithium ion, Nominal voltage=52 V, maximum capacity=202 Ah, capacity ratio=1, rated constant=84.2 1/h, Max charge current=250 A. | 1182 kW | 2220 kW | N/A | 882 kW | 1653.2 MWh/yr | 5463.3 MWh/yr | N/P | 0.302 MWh/yr | 25 | 4 | N/P | N/P | INR 182M | N/P | INR 6.25M | INR 276M | 3.81 INR/kWh | 44.09 kg | 0.19 kg | 0.1 kg
2018 | Ahmad & Alam | Economic and ecological aspects for microgrids deployment in India | Sustainable Cities and Society | India | G-PV-WT | Communal | 90000 $/kW | 60000 $/kW | 7500 $/kW | N/A | 90000 $/kW | 55000 $/kW | 7500 $/kW | N/A | 450 $/kW | 600 $/kW | 75 $/kW | N/A | 25 yrs | 20 yrs | 15 yrs | N/A | 150 W | 100kW | 100 kWp | N/A | N/P | N/P | 97 | N/A | Material Polycrystalline Silicon, Size 1480*670*35 mm, Derating Factor 80% | Turbine type Upwind, Rotor diameter 21.5 m, Hub heights available 37 m, Working wind speed 3–25 m/s | N/P | Model: EST-Floattech Green Ocra 1050 Battery type: Lithium ion, Nominal voltage=52 V, maximum capacity=202 Ah, capacity ratio=1, rated constant=84.2 1/h, Max charge current=250 A. | 3771 kW | 240 kW | N/A | 2605 kW | 4566.9 MWh/yr | 2854.3 MWh/yr | N/P | 0.609 MWh/yr | 25 | 4 | N/P | N/P | INR 346M | N/P | INR 11.9M | INR 524M | 5.49 INR/kWh | 189.7 kg | 0.82 kg | 0.4 kg
2018 | Ahmad & Alam | Economic and ecological aspects for microgrids deployment in India | Sustainable Cities and Society | India | G-PV-WT | Communal | 90000 $/kW | 60000 $/kW | 7500 $/kW | N/A | 90000 $/kW | 55000 $/kW | 7500 $/kW | N/A | 450 $/kW | 600 $/kW | 75 $/kW | N/A | 25 yrs | 20 yrs | 15 yrs | N/A | 150 W | 100kW | 100 kWp | N/A | N/P | N/P | 97 | N/A | Material Polycrystalline Silicon, Size 1480*670*35 mm, Derating Factor 80% | Turbine type Upwind, Rotor diameter 21.5 m, Hub heights available 37 m, Working wind speed 3–25 m/s | N/P | Model: EST-Floattech Green Ocra 1050 Battery type: Lithium ion, Nominal voltage=52 V, maximum capacity=202 Ah, capacity ratio=1, rated constant=84.2 1/h, Max charge current=250 A. | 3206 kW | 1950 kW | N/A | 2350 kW | 4513.7 MWh/yr | 2893.9 MWh/yr | N/P | 0.974 MWh/yr | 25 | 4 | N/P | N/P | INR 290M | N/P | INR 9.98M | INR 441M | 4.97 INR/kWh | 385.8 kg | 1.67 kg | 0.8 kg
2018 | Ahmad & Alam | Economic and ecological aspects for microgrids deployment in India | Sustainable Cities and Society | India | G-PV-WT | Communal | 90000 $/kW | 60000 $/kW | 7500 $/kW | N/A | 90000 $/kW | 55000 $/kW | 7500 $/kW | N/A | 450 $/kW | 600 $/kW | 75 $/kW | N/A | 25 yrs | 20 yrs | 15 yrs | N/A | 150 W | 100kW | 100 kWp | N/A | N/P | N/P | 97 | N/A | Material Polycrystalline Silicon, Size 1480*670*35 mm, Derating Factor 80% | Turbine type Upwind, Rotor diameter 21.5 m, Hub heights available 37 m, Working wind speed 3–25 m/s | N/P | Model: EST-Floattech Green Ocra 1050 Battery type: Lithium ion, Nominal voltage=52 V, maximum capacity=202 Ah, capacity ratio=1, rated constant=84.2 1/h, Max charge current=250 A. | 1618 kW | 2500 kW | N/A | 1151 kW | 2322.1 MWh/yr | 4863.9 MWh/yr | N/P | 0.71 MWh/yr | 25 | 4 | N/P | N/P | INR 222M | N/P | INR 7.74M | INR 339M | 4.3 INR/kWh | 611.8 kg | 2.65 kg | 1.3 kg
2018 | Ahmad & Alam | Economic and ecological aspects for microgrids deployment in India | Sustainable Cities and Society | India | G-PV-BS | Communal | 90000 $/kW | N/A | 7500 $/kW | 9000 $/kW | 90000 $/kW | N/A | 7500 $/kW | 7000 $/kW | 450 $/kW | N/A | 75 $/kW | 270 $/kW | 25 yrs | N/A | 15 yrs | 6 yrs | 150 W | N/A | 100 kWp | 83.4 Ah | N/P | N/A | 97 | 80 | Material Polycrystalline Silicon, Size 1480*670*35 mm, Derating Factor 80% | N/A | N/P | Model: EST-Floattech Green Ocra 1050 Battery type: Lithium ion, Nominal voltage=52 V, maximum capacity=202 Ah, capacity ratio=1, rated constant=84.2 1/h, Max charge current=250 A. | 4400 kW | N/A | 12890 kWh | 2400 kW | 8536.3 MWh/yr | N/A | N/P | N/P | 25 | 4 | N/P | N/P | INR 366M | N/P | INR 30.1M | INR 832M | 9.25 INR/kWh | N/P | N/P | N/P
2017 | Ahmad & Alam | Feasibility study, design and implementation of smart polygeneration microgrid at AMU | Sustainable Cities and Society | India | G-PV | Institutional | 90000 $/kW | N/A | 7500 $/kW | N/A | 90000 $/kW | N/A | 7500 $/kW | N/A | 450 $/kW | N/A | 7500 $/kW | N/A | 25 yrs | N/A | 15 yrs | N/A | N/P | N/A | N/P | N/A | N/P | N/A | 95 | N/A | Material Polycrystalline Silicon, Size 1480*670*35 mm, Derating Factor 80% | N/A | N/P | N/A | 219 kW | N/A | N/A | N/A | 376941kWh/yr | N/A | 376941 kWh/yr | 276051 kWh/yr | 25 | N/P | N/P | N/P | N/P | N/P | INR 0.547M | INR 30.053 M | 4.87 INR/kWh | 353.5 kg | 1.53 kg | 0.75 kg
2017 | Ahmad & Alam | Feasibility study, design and implementation of smart polygeneration microgrid at AMU | Sustainable Cities and Society | India | G-WT | Institutional | N/A | 60000 $/kW | N/A | N/A | N/A | 55000 $/kW | N/A | N/A | N/A | 600 $/kW | N/A | N/A | N/A | 20 yrs | N/A | N/A | N/A | N/P | N/A | N/A | N/A | N/P | N/A | N/A | N/A | Turbine type Upwind, Rotor diameter 33.4 m Hub heights available 37 m, 31 m, 25 m, 21m Working wind speed 3–25 m/s | N/A | N/A | N/A | 590 kW | N/A | N/A | 0 | 357805 kWh/yr | 357805 kWh/yr | 246139 kWh/yr | 25 | N/P | N/P | N/P | N/P | N/P | INR 1.204M | INR 61.22M | 8.13 INR/kWh | 126.6 kg | 0.55 kg | 0.27 kg
2017 | Ahmad & Alam | Feasibility study, design and implementation of smart polygeneration microgrid at AMU | Sustainable Cities and Society | India | G-PV-WT | Institutional | 90000 $/kW | 60000 $/kW | 7500 $/kW | N/A | 90000 $/kW | 55000 $/kW | 7500 $/kW | N/A | 450 $/kW | 600 $/kW | 7500 $/kW | N/A | 25 yrs | 20 yrs | 15 yrs | N/A | N/P | N/P | N/P | N/A | N/P | N/P | 95 | N/A | Material Polycrystalline Silicon, Size 1480*670*35 mm, Derating Factor 80% | Turbine type Upwind, Rotor diameter 33.4 m Hub heights available 37 m, 31 m, 25 m, 21m Working wind speed 3–25 m/s | N/P | N/A | 180 kW | 100 kW | N/A | 154 kW | 309815 kWh/yr | 60645 kWh/yr | N/P | 257751 kWh/yr | 25 | N/P | N/P | N/P | N/P | N/P | INR 0.656M | INR35.182 M | 5.47 INR/kWh | 2117.6 kg | 9.18 kg | 4.49 kg
2017 | Ahmad & Alam | Feasibility study, design and implementation of smart polygeneration microgrid at AMU | Sustainable Cities and Society | India | G-PV-BS | Institutional | 90000 $/kW | N/A | 7500 $/kW | 9000 $/kW | 90000 $/kW | N/A | 7500 $/kW | 7000 $/kW | 450 $/kW | N/A | 7500 $/kW | 270 $/kW | 25 yrs | N/A | 15 yrs | 270 $/kW | N/P | N/A | N/P | N/P | N/P | N/A | 95 | 80 | Material Polycrystalline Silicon, Size 1480*670*35 mm, Derating Factor 80% | N/A | N/P | Lead Acid, Nominal Voltage 12.0 V, Maximum charge Rate 1 A/Ah, Maximum Charge Current 16.7 A, Maximum Discharge Current 24.3 A | 219 kW | N/A | 100 kWh | 183 kW | 376941 kWh/yr | N/A | 376941 kWh/yr | 266031 kWh/yr | 25 | N/P | N/P | N/P | N/P | N/P | INR 0.681M | INR 33.163 M | 5.17 INR/kWh | 353.5 kg | 1.53 kg | 0.75 kg
2017 | Ahmad & Alam | Feasibility study, design and implementation of smart polygeneration microgrid at AMU | Sustainable Cities and Society | India | G-WT-BS | Institutional | N/A | 60000 $/kW | 7500 $/kW | 9000 $/kW | N/A | N/A | 7501 $/kW | 7000 $/kW | N/A | N/A | 7501 $/kW | 270 $/kW | N/A | N/A | 15 yrs | 270 $/kW | N/A | N/A | N/P | N/P | N/A | N/A | 95 | 80 | N/A | Turbine type Upwind, Rotor diameter 33.4 m Hub heights available 37 m, 31 m, 25 m, 21m Working wind speed 3–25 m/s | N/P | Lead Acid, Nominal Voltage 12.0 V, Maximum charge Rate 1 A/Ah, Maximum Charge Current 16.7 A, Maximum Discharge Current 24.3 A | N/A | 590 kW | 100 kWh | 85 kW | N/A | 357805 kWh/yr | 357805 kWh/yr | 240138 kWh/yr | 25 | N/P | N/P | N/P | N/P | N/P | INR 1.361M | INR 65.298 M | 8.54 INR/kWh | 126.6 kg | 0.55 kg | 0.27 kg
2017 | Ahmad & Alam | Feasibility study, design and implementation of smart polygeneration microgrid at AMU | Sustainable Cities and Society | India | G-PV-WT-BS | Institutional | 90000 $/kW | 60000 $/kW | 7500 $/kW | 9000 $/kW | 90000 $/kW | 55000 $/kW | 7500 $/kW | 7000 $/kW | 450 $/kW | 600 $/kW | 7500 $/kW | 270 $/kW | 25 yrs | 20 yrs | 15 yrs | 270 $/kW | N/P | N/P | N/P | N/P | N/P | N/P | 95 | 80 | Material Polycrystalline Silicon, Size 1480*670*35 mm, Derating Factor 80% | Turbine type Upwind, Rotor diameter 33.4 m Hub heights available 37 m, 31 m, 25 m, 21m Working wind speed 3–25 m/s | N/P | Lead Acid, Nominal Voltage 12.0 V, Maximum charge Rate 1 A/Ah, Maximum Charge Current 16.7 A, Maximum Discharge Current 24.3 A | 180 kW | 100 kW | 100 kWh | 139 kW | 309815 kWh/yr | 60645 kWh/yr | N/P | 251742 kWh/yr | 25 | N/P | N/P | N/P | N/P | N/P | INR 0.804M | INR 38.374 M | 5.8 INR/kWh | 2117.6 kg | 9.18 kg | 4.49 kg
2024 | Al-Amin, et al. | Unveiling mega-prosumers for sustainable electricity generation in a developing country with techno-economic and emission analysis | Journal of Cleaner Production | Bangladesh | G-PV | Institutional | 350 W | N/A | N/P | N/A | N/P | N/A | N/P | N/A | N/P | N/A | N/P | N/A | 25 yrs | N/A | N/P | N/A | 350 W | N/A | N/P | N/A | N/P | N/A | N/P | N/A | 1 Soltech, 1 STH-350 | N/A | Protect PV.500 | N/A | 350 panels 3102 MW @ | N/A | N/A | N/A | N/A | N/A | 1,465,000 kWh/yr | N/P | 25 | N/P | N/P | N/P | 87255800 BDT | N/P | 1745116 BDT | N/P | 7.62 BDT/kWh | 58.6 tons | N/P | N/P
2023 | Alharthi | Performance Analysis Using Multi-Year Parameters for a Grid-Connected Wind Power System | Energies | Saudi Arabia | G | Communal | N/A | N/A | N/A | N/A | N/A | N/A | N/A | N/A | N/A | N/A | N/A | N/A | N/A | N/A | N/A | N/A | N/A | N/A | N/A | N/A | N/A | N/A | N/A | N/A | N/A | N/A | N/A | N/A | N/A | N/A | N/A | N/A | N/A | N/A | N/P | 34262277 kWh/yr | 20 | N/P | N/P | N/P | N/P | N/P | N/P | N/P | N/P | 34844821 kg | N/P | N/P
2023 | Alharthi | Performance Analysis Using Multi-Year Parameters for a Grid-Connected Wind Power System | Energies | Saudi Arabia | G-WT | Communal | N/A | 3 M$ per WT | 300 $/kW | N/P | N/A | 3M$ per WT | 300 $/kW | N/P | N/A | 30000 $ per WT | 300 $/kW | N/P | N/A | 20 yrs | 15 yrs | N/P | N/A | 7.5 MW | 250 kW | N/P | N/A | N/P | 95 | N/P | N/A | General Electric Type, Model GE, Cut-in-speed 4 m/s, Rated output speed 15 m/s | N/P | N/P | N/A | 7500 kW | 200 kWh | N/P | N/A | 30470319kWh/yr | N/P | 34262277 kWh/yr | 20 | N/P | 11 - 12 | 9 | N/P | N/P | N/P | $ 5.8M | 0.06 $/kWh | 21653760 kg | N/P | N/P
2019 | Astriani, et al. | Techno-economic evaluation of utilizing a small-scale microgrid | Energy Procedia | Indonesia | G-PV-BS | Commercial | 8160 $/kW | N/A | 2,789 $/kW | 11,734 $/kW | N/P | N/A | N/P | N/P | N/P | N/A | N/P | N/P | 25 yrs | N/A | 12.5 yrs | 20 yrs | 10kW | N/A | N/P | 10 kWh | N/P | N/A | N/P | N/P | N/P | N/A | PV Inverter | Battery LiFePO4 | 10 kW | N/A | 10 Kw | N/A | N/A | N/P | 16232 kWh/yr | N/P | 25 | N/P | N/P | N/P | $ 46803 | N/P | N/P | N/P | N/P | N/P | N/P | N/P
2023 | Ayan, et al. | Techno-Economic Comparative Analysis of Grid-connected and Islanded Hybrid Renewable Energy Systems in 7 Climate Regions, Turkey | IEEE Access | Turkey | G-PV-WT | Residential | 574.52 $/kW | 1904.16 $/kW | 1248.51$ for 3kW, 1375.55$ for 4kW | 595.85 $/kW | 574.52 $/kW | 1601 $/kW | 1148.51$ for 3kW & 1375.55$ for 4kW | 595.85 $/kW | 11 $/kW | 300$/kW | 20 $/kW | 8 $/kW | 25 yrs | 20 yrs | 10 yrs | 2501 cycles | 351 W | 1.8kW | 3kW, 4kW | 101 ah | 80 | N/P | 90 | N/P | Panel type - flat plate, dimensions - 1700x1016x40mm | Hub height 12m | System dimension 435x470x176mm | Nominal voltage - 24V, Nominal capacity - 2.5kWh, Battery type - Li-ion, systems dim - 30x50x40cm | 5 kW | 1.8 kW | N/P | 3 kW | N/P | N/P | N/P | N/P | N/P | N/P | N/P | N/P | N/P | N/P | N/P | $ 4805 | 0.02 $/kWh | 1252 kg | N/P | N/P
2023 | Ayan, et al. | Techno-Economic Comparative Analysis of Grid-connected and Islanded Hybrid Renewable Energy Systems in 7 Climate Regions, Turkey | IEEE Access | Turkey | G-PV-WT | Residential | 574.52 $/kW | 1904.16 $/kW | 1248.51$ for 3kW, 1375.55$ for 4kW | 595.85 $/kW | 574.52 $/kW | 1602 $/kW | 1148.51$ for 3kW & 1375.55$ for 4kW | 595.85 $/kW | 12 $/kW | 300$/kW | 20 $/kW | 8 $/kW | 25 yrs | 20 yrs | 10 yrs | 2502 cycles | 352 W | 1.8kW | 3kW, 4kW | 102 ah | 80 | N/P | 90 | N/P | Panel type - flat plate, dimensions - 1700x1016x40mm | Hub height 12m | System dimension 435x470x176mm | Nominal voltage - 24V, Nominal capacity - 2.5kWh, Battery type - Li-ion, systems dim - 30x50x40cm | 5 kW | 1.8 kW | N/P | 3 kW | N/P | N/P | N/P | N/P | N/P | N/P | N/P | N/P | N/P | N/P | N/P | $ 5399 | 0.023 $/kWh | 1300 kg | N/P | N/P
2023 | Ayan, et al. | Techno-Economic Comparative Analysis of Grid-connected and Islanded Hybrid Renewable Energy Systems in 7 Climate Regions, Turkey | IEEE Access | Turkey | G-PV-WT | Residential | 574.52 $/kW | 1904.16 $/kW | 1248.51$ for 3kW, 1375.55$ for 4kW | 595.85 $/kW | 574.52 $/kW | 1603 $/kW | 1148.51$ for 3kW & 1375.55$ for 4kW | 595.85 $/kW | 13 $/kW | 300$/kW | 20 $/kW | 8 $/kW | 25 yrs | 20 yrs | 10 yrs | 2503 cycles | 353 W | 1.8kW | 3kW, 4kW | 103 ah | 80 | N/P | 90 | N/P | Panel type - flat plate, dimensions - 1700x1016x40mm | Hub height 12m | System dimension 435x470x176mm | Nominal voltage - 24V, Nominal capacity - 2.5kWh, Battery type - Li-ion, systems dim - 30x50x40cm | 5 kW | 1.8 kW | N/P | 3 kW | N/P | N/P | N/P | 1646 kWh/yr | N/P | N/P | N/P | N/P | N/P | N/P | N/P | $ 2504 | 0.01 $/kWh | 1041 kg | N/P | N/P
2023 | Ayan, et al. | Techno-Economic Comparative Analysis of Grid-connected and Islanded Hybrid Renewable Energy Systems in 7 Climate Regions, Turkey | IEEE Access | Turkey | G-PV-WT | Residential | 574.52 $/kW | 1904.16 $/kW | 1248.51$ for 3kW, 1375.55$ for 4kW | 595.85 $/kW | 574.52 $/kW | 1604 $/kW | 1148.51$ for 3kW & 1375.55$ for 4kW | 595.85 $/kW | 14 $/kW | 300$/kW | 20 $/kW | 8 $/kW | 25 yrs | 20 yrs | 10 yrs | 2504 cycles | 354 W | 1.8kW | 3kW, 4kW | 104 ah | 80 | N/P | 90 | N/P | Panel type - flat plate, dimensions - 1700x1016x40mm | Hub height 12m | System dimension 435x470x176mm | Nominal voltage - 24V, Nominal capacity - 2.5kWh, Battery type - Li-ion, systems dim - 30x50x40cm | 5 kW | 1.8 kW | N/P | 4 kW | N/P | N/P | N/P | N/P | N/P | N/P | N/P | N/P | N/P | N/P | N/P | $ 4688 | 0.019 $/kWh | 1268 kg | N/P | N/P
2023 | Ayan, et al. | Techno-Economic Comparative Analysis of Grid-connected and Islanded Hybrid Renewable Energy Systems in 7 Climate Regions, Turkey | IEEE Access | Turkey | G-PV-WT | Residential | 574.52 $/kW | 1904.16 $/kW | 1248.51$ for 3kW, 1375.55$ for 4kW | 595.85 $/kW | 574.52 $/kW | 1605 $/kW | 1148.51$ for 3kW & 1375.55$ for 4kW | 595.85 $/kW | 15 $/kW | 300$/kW | 20 $/kW | 8 $/kW | 25 yrs | 20 | 10 yrs | 2505 cycles | 355 W | 1.8kW | 3kW, 4kW | 105 ah | 80 | N/P | 90 | N/P | Panel type - flat plate, dimensions - 1700x1016x40mm | Hub height 12m | System dimension 435x470x176mm | Nominal voltage - 24V, Nominal capacity - 2.5kWh, Battery type - Li-ion, systems dim - 30x50x40cm | 5 kW | 1.8 kW | N/P | 3 kW | N/P | N/P | N/P | N/P | N/P | N/P | N/P | N/P | N/P | N/P | N/P | $ 3303 | 0.013 $/kWh | 1165 kg | N/P | N/P
2023 | Ayan, et al. | Techno-Economic Comparative Analysis of Grid-connected and Islanded Hybrid Renewable Energy Systems in 7 Climate Regions, Turkey | IEEE Access | Turkey | G-PV-WT | Residential | 574.52 $/kW | 1904.16 $/kW | 1248.51$ for 3kW, 1375.55$ for 4kW | 595.85 $/kW | 574.52 $/kW | 1606 $/kW | 1148.51$ for 3kW & 1375.55$ for 4kW | 595.85 $/kW | 16 $/kW | 300$/kW | 20 $/kW | 8 $/kW | 25 yrs | 20 | 10 yrs | 2506 cycles | 356 W | 1.8kW | 3kW, 4kW | 106 ah | 80 | N/P | 90 | N/P | Panel type - flat plate, dimensions - 1700x1016x40mm | Hub height 12m | System dimension 435x470x176mm | Nominal voltage - 24V, Nominal capacity - 2.5kWh, Battery type - Li-ion, systems dim - 30x50x40cm | 5 kW | 1.8 kW | N/P | 4 kW | N/P | N/P | N/P | N/P | N/P | N/P | N/P | N/P | N/P | N/P | N/P | $ 3932 | 0.015 $/kWh | 1184 kg | N/P | N/P
2023 | Ayan, et al. | Techno-Economic Comparative Analysis of Grid-connected and Islanded Hybrid Renewable Energy Systems in 7 Climate Regions, Turkey | IEEE Access | Turkey | G-PV | Residential | 574.52 $/kW | N/A | 1248.51$ for 3kW, 1375.55$ for 4kW | 595.85 $/kW | 574.52 $/kW | N/A | 1148.51$ for 3kW & 1375.55$ for 4kW | 595.85 $/kW | 17 $/kW | N/A | 20 $/kW | 8 $/kW | 25 yrs | N/A | 10 | 2507 cycles | 357 W | N/A | 3kW, 4kW | 107 ah | 80 | N/A | 90 | N/P | Panel type - flat plate, dimensions - 1700x1016x40mm | N/A | System dimension 435x470x176mm | Nominal voltage - 24V, Nominal capacity - 2.5kWh, Battery type - Li-ion, systems dim - 30x50x40cm | 5 kW | N/A | N/P | 3 kW | N/P | N/A | N/P | N/P | N/P | N/P | N/P | N/P | N/P | N/P | N/P | $ 7323 | 0.039 $/kWh | 2026 kg | N/P | N/P
2023 | Ayan, et al. | Techno-Economic Comparative Analysis of Grid-connected and Islanded Hybrid Renewable Energy Systems in 7 Climate Regions, Turkey | IEEE Access | Turkey | G-PV-WT | Residential | 574.52 $/kW | 1904.16 $/kW | 1248.51$ for 3kW, 1375.55$ for 4kW | 595.85 $/kW | 574.52 $/kW | 1608 $/kW | 1148.51$ for 3kW & 1375.55$ for 4kW | 595.85 $/kW | 18 $/kW | 300$/kW | 20 $/kW | 8 $/kW | 25 yrs | 20 | 10 | 2508 cycles | 358 W | 1.8kW | 3kW, 4kW | 108 ah | 80 | N/P | 90 | N/P | Panel type - flat plate, dimensions - 1700x1016x40mm | Hub height 12m | System dimension 435x470x176mm | Nominal voltage - 24V, Nominal capacity - 2.5kWh, Battery type - Li-ion, systems dim - 30x50x40cm | 5 kW | 1.8 kW | N/P | 3 kW | N/P | N/P | N/P | N/P | N/P | N/P | N/P | N/P | N/P | N/P | N/P | $ 5725 | 0.024 $/kWh | 1452 kg | N/P | N/P
2023 | Ayan, et al. | Techno-Economic Comparative Analysis of Grid-connected and Islanded Hybrid Renewable Energy Systems in 7 Climate Regions, Turkey | IEEE Access | Turkey | G-PV-WT | Residential | 574.52 $/kW | 1904.16 $/kW | 1248.51$ for 3kW, 1375.55$ for 4kW | 595.85 $/kW | 574.52 $/kW | 1609 $/kW | 1148.51$ for 3kW & 1375.55$ for 4kW | 595.85 $/kW | 19 $/kW | 300$/kW | 20 $/kW | 8 $/kW | 25 yrs | 20 | 10 | 2509 cycles | 359 W | 1.8kW | 3kW, 4kW | 109 ah | 80 | N/P | 90 | N/P | Panel type - flat plate, dimensions - 1700x1016x40mm | Hub height 12m | System dimension 435x470x176mm | Nominal voltage - 24V, Nominal capacity - 2.5kWh, Battery type - Li-ion, systems dim - 30x50x40cm | 5 kW | 1.8 kW | N/P | 4 kW | N/P | N/P | N/P | N/P | N/P | N/P | N/P | N/P | N/P | N/P | N/P | $ 5472 | 0.022 $/kWh | 1411 kg | N/P | N/P
2023 | Ayan, et al. | Techno-Economic Comparative Analysis of Grid-connected and Islanded Hybrid Renewable Energy Systems in 7 Climate Regions, Turkey | IEEE Access | Turkey | G-PV-WT | Residential | 574.52 $/kW | 1904.16 $/kW | 1248.51$ for 3kW, 1375.55$ for 4kW | 595.85 $/kW | 574.52 $/kW | 1610 $/kW | 1148.51$ for 3kW & 1375.55$ for 4kW | 595.85 $/kW | 20 $/kW | 300$/kW | 20 $/kW | 8 $/kW | 25 yrs | 20 | 10 | 2510 cycles | 360 W | 1.8kW | 3kW, 4kW | 110 ah | 80 | N/P | 90 | N/P | Panel type - flat plate, dimensions - 1700x1016x40mm | Hub height 12m | System dimension 435x470x176mm | Nominal voltage - 24V, Nominal capacity - 2.5kWh, Battery type - Li-ion, systems dim - 30x50x40cm | 5 kW | 1.8 kW | N/P | 4 kW | N/P | N/P | N/P | N/P | N/P | N/P | N/P | N/P | N/P | N/P | N/P | $ 7530 | 0.034 $/kWh | 1518 kg | N/P | N/P
2023 | Ayan, et al. | Techno-Economic Comparative Analysis of Grid-connected and Islanded Hybrid Renewable Energy Systems in 7 Climate Regions, Turkey | IEEE Access | Turkey | G-PV-WT | Residential | 574.52 $/kW | 1904.16 $/kW | 1248.51$ for 3kW, 1375.55$ for 4kW | 595.85 $/kW | 574.52 $/kW | 1611 $/kW | 1148.51$ for 3kW & 1375.55$ for 4kW | 595.85 $/kW | 21 $/kW | 300$/kW | 20 $/kW | 8 $/kW | 25 yrs | 20 | 10 | 2511 cycles | 361 W | 1.8kW | 3kW, 4kW | 111 ah | 80 | N/P | 90 | N/P | Panel type - flat plate, dimensions - 1700x1016x40mm | Hub height 12m | System dimension 435x470x176mm | Nominal voltage - 24V, Nominal capacity - 2.5kWh, Battery type - Li-ion, systems dim - 30x50x40cm | 5 kW | 1.8 kW | N/P | 4 kW | N/P | N/P | N/P | N/P | N/P | N/P | N/P | N/P | N/P | N/P | N/P | $ 4222 | 0.017 $/kWh | 1258 kg | N/P | N/P
2023 | Ayan, et al. | Techno-Economic Comparative Analysis of Grid-connected and Islanded Hybrid Renewable Energy Systems in 7 Climate Regions, Turkey | IEEE Access | Turkey | G-PV-WT | Residential | 574.52 $/kW | 1904.16 $/kW | 1248.51$ for 3kW, 1375.55$ for 4kW | 595.85 $/kW | 574.52 $/kW | 1612 $/kW | 1148.51$ for 3kW & 1375.55$ for 4kW | 595.85 $/kW | 22 $/kW | 300$/kW | 20 $/kW | 8 $/kW | 25 yrs | 20 | 10 | 2512 cycles | 362 W | 1.8kW | 3kW, 4kW | 112 ah | 80 | N/P | 90 | N/P | Panel type - flat plate, dimensions - 1700x1016x40mm | Hub height 12m | System dimension 435x470x176mm | Nominal voltage - 24V, Nominal capacity - 2.5kWh, Battery type - Li-ion, systems dim - 30x50x40cm | 5 kW | 1.8 kW | N/P | 4 kW | N/P | N/P | N/P | N/P | N/P | N/P | N/P | N/P | N/P | N/P | N/P | $ 4511 | 0.018 $/kWh | 1272 kg | N/P | N/P
2023 | Ayan, et al. | Techno-Economic Comparative Analysis of Grid-connected and Islanded Hybrid Renewable Energy Systems in 7 Climate Regions, Turkey | IEEE Access | Turkey | G-PV | Residential | 574.52 $/kW | N/A | 1248.51$ for 3kW, 1375.55$ for 4kW | 595.85 $/kW | 574.52 $/kW | N/A | 1148.51$ for 3kW & 1375.55$ for 4kW | 595.85 $/kW | 23 $/kW | N/A | 20 $/kW | 8 $/kW | 25 yrs | N/A | 10 | 2513 cycles | 363 W | N/A | 3kW, 4kW | 113 ah | 80 | N/A | 90 | N/P | Panel type - flat plate, dimensions - 1700x1016x40mm | N/A | System dimension 435x470x176mm | Nominal voltage - 24V, Nominal capacity - 2.5kWh, Battery type - Li-ion, systems dim - 30x50x40cm | 5 kW | N/A | N/P | 3 kW | N/P | N/A | N/P | 3357 kWh/yr | N/P | N/P | N/P | N/P | N/P | N/P | N/P | $ 8951 | 0.051 $/kWh | 2122 kg | N/P | N/P
2023 | Ayan, et al. | Techno-Economic Comparative Analysis of Grid-connected and Islanded Hybrid Renewable Energy Systems in 7 Climate Regions, Turkey | IEEE Access | Turkey | G-PV | Residential | 574.52 $/kW | N/A | 1248.51$ for 3kW, 1375.55$ for 4kW | 595.85 $/kW | 574.52 $/kW | N/A | 1148.51$ for 3kW & 1375.55$ for 4kW | 595.85 $/kW | 24 $/kW | N/A | 20 $/kW | 8 $/kW | 25 yrs | N/A | 10 | 2514 cycles | 364 W | N/A | 3kW, 4kW | 114 ah | 80 | N/A | 90 | N/P | Panel type - flat plate, dimensions - 1700x1016x40mm | N/A | System dimension 435x470x176mm | Nominal voltage - 24V, Nominal capacity - 2.5kWh, Battery type - Li-ion, systems dim - 30x50x40cm | 5 kW | N/A | N/P | 3 kW | N/P | N/A | N/P | N/P | N/P | N/P | N/P | N/P | N/P | N/P | N/P | $ 8251 | 0.046 $/kWh | 2089 kg | N/P | N/P
2023 | Ayan, et al. | Techno-Economic Comparative Analysis of Grid-connected and Islanded Hybrid Renewable Energy Systems in 7 Climate Regions, Turkey | IEEE Access | Turkey | G-PV-WT | Residential | 574.52 $/kW | 1904.16 $/kW | 1248.51$ for 3kW, 1375.55$ for 4kW | 595.85 $/kW | 574.52 $/kW | 1615 $/kW | 1148.51$ for 3kW & 1375.55$ for 4kW | 595.85 $/kW | 25 $/kW | 300$/kW | 20 $/kW | 8 $/kW | 25 yrs | 20 | 10 | 2515 cycles | 365 W | 1.8kW | 3kW, 4kW | 115 ah | 80 | N/P | 90 | N/P | Panel type - flat plate, dimensions - 1700x1016x40mm | Hub height 12m | System dimension 435x470x176mm | Nominal voltage - 24V, Nominal capacity - 2.5kWh, Battery type - Li-ion, systems dim - 30x50x40cm | 5 kW | 1.8 kW | N/P | 4 kW | N/P | N/A | N/P | N/P | N/P | N/P | N/P | N/P | N/P | N/P | N/P | $ 7172 | 0.031 $/kWh | 1512 kg | N/P | N/P
2023 | Ayan, et al. | Techno-Economic Comparative Analysis of Grid-connected and Islanded Hybrid Renewable Energy Systems in 7 Climate Regions, Turkey | IEEE Access | Turkey | G-PV | Residential | 574.52 $/kW | N/A | 1248.51$ for 3kW, 1375.55$ for 4kW | 595.85 $/kW | 574.52 $/kW | N/A | 1148.51$ for 3kW & 1375.55$ for 4kW | 595.85 $/kW | 26 $/kW | N/A | 20 $/kW | 8 $/kW | 25 yrs | N/A | 10 | 2516 cycles | 366 W | N/A | 3kW, 4kW | 116 ah | 80 | N/A | 90 | N/P | Panel type - flat plate, dimensions - 1700x1016x40mm | N/A | System dimension 435x470x176mm | Nominal voltage - 24V, Nominal capacity - 2.5kWh, Battery type - Li-ion, systems dim - 30x50x40cm | 5 kW | N/A | N/P | 3 kW | N/P | N/A | N/P | N/P | N/P | N/P | N/P | N/P | N/P | N/P | N/P | $ 8473 | 0.048 $/kWh | 2104 kg | N/P | N/P
2023 | Ayan, et al. | Techno-Economic Comparative Analysis of Grid-connected and Islanded Hybrid Renewable Energy Systems in 7 Climate Regions, Turkey | IEEE Access | Turkey | G-PV-WT | Residential | 574.52 $/kW | 1904.16 $/kW | 1248.51$ for 3kW, 1375.55$ for 4kW | 595.85 $/kW | 574.52 $/kW | 1617 $/kW | 1148.51$ for 3kW & 1375.55$ for 4kW | 595.85 $/kW | 27 $/kW | 300$/kW | 20 $/kW | 8 $/kW | 25 yrs | 20 | 10 | 2517 cycles | 367 W | 1.8kW | 3kW, 4kW | 117 ah | 80 | N/P | 90 | N/P | Panel type - flat plate, dimensions - 1700x1016x40mm | Hub height 12m | System dimension 435x470x176mm | Nominal voltage - 24V, Nominal capacity - 2.5kWh, Battery type - Li-ion, systems dim - 30x50x40cm | 5 kW | 1.8 kW | N/P | 4 kW | N/P | N/P | N/P | N/P | N/P | N/P | N/P | N/P | N/P | N/P | N/P | $ 5432 | 0.022 $/kWh | 1432 kg | N/P | N/P
2023 | Ayan, et al. | Techno-Economic Comparative Analysis of Grid-connected and Islanded Hybrid Renewable Energy Systems in 7 Climate Regions, Turkey | IEEE Access | Turkey | G-PV | Residential | 574.52 $/kW | N/A | 1248.51$ for 3kW, 1375.55$ for 4kW | 595.85 $/kW | 574.52 $/kW | N/A | 1148.51$ for 3kW & 1375.55$ for 4kW | 595.85 $/kW | 28 $/kW | N/A | 20 $/kW | 8 $/kW | 25 yrs | N/A | 10 | 2518 cycles | 368 W | N/A | 3kW, 4kW | 118 ah | 80 | N/A | 90 | N/P | Panel type - flat plate, dimensions - 1700x1016x40mm | N/A | System dimension 435x470x176mm | Nominal voltage - 24V, Nominal capacity - 2.5kWh, Battery type - Li-ion, systems dim - 30x50x40cm | 5 kW | N/A | N/P | 4 kW | N/P | N/A | N/P | N/P | N/P | N/P | N/P | N/P | N/P | N/P | N/P | $ 6539 | 0.032 $/kWh | 1976 kg | N/P | N/P
2023 | Ayan, et al. | Techno-Economic Comparative Analysis of Grid-connected and Islanded Hybrid Renewable Energy Systems in 7 Climate Regions, Turkey | IEEE Access | Turkey | G-PV-WT | Residential | 574.52 $/kW | 1904.16 $/kW | 1248.51$ for 3kW, 1375.55$ for 4kW | 595.85 $/kW | 574.52 $/kW | 1619 $/kW | 1148.51$ for 3kW & 1375.55$ for 4kW | 595.85 $/kW | 29 $/kW | 300$/kW | 20 $/kW | 8 $/kW | 25 yrs | 20 | 10 | 2519 cycles | 369 W | 1.8kW | 3kW, 4kW | 119 ah | 80 | N/P | 90 | N/P | Panel type - flat plate, dimensions - 1700x1016x40mm | Hub height 12m | System dimension 435x470x176mm | Nominal voltage - 24V, Nominal capacity - 2.5kWh, Battery type - Li-ion, systems dim - 30x50x40cm | 5 kW | 1.8 kW | N/P | 4 kW | N/P | N/P | N/P | N/P | N/P | N/P | N/P | N/P | N/P | N/P | N/P | $ 5034 | 0.02 $/kWh | 1370 kg | N/P | N/P
2023 | Ayan, et al. | Techno-Economic Comparative Analysis of Grid-connected and Islanded Hybrid Renewable Energy Systems in 7 Climate Regions, Turkey | IEEE Access | Turkey | G-PV-WT | Residential | 574.52 $/kW | 1904.16 $/kW | 1248.51$ for 3kW, 1375.55$ for 4kW | 595.85 $/kW | 574.52 $/kW | 1620 $/kW | 1148.51$ for 3kW & 1375.55$ for 4kW | 595.85 $/kW | 30 $/kW | 300$/kW | 20 $/kW | 8 $/kW | 25 yrs | 20 | 10 | 2520 cycles | 370 W | 1.8kW | 3kW, 4kW | 120 ah | 80 | N/P | 90 | N/P | Panel type - flat plate, dimensions - 1700x1016x40mm | Hub height 12m | System dimension 435x470x176mm | Nominal voltage - 24V, Nominal capacity - 2.5kWh, Battery type - Li-ion, systems dim - 30x50x40cm | 5 kW | 1.8 kW | N/P | 4 kW | N/P | N/P | N/P | N/P | N/P | N/P | N/P | N/P | N/P | N/P | N/P | $ 5454 | 0.022 $/kWh | 1422 kg | N/P | N/P
2023 | Ayan, et al. | Techno-Economic Comparative Analysis of Grid-connected and Islanded Hybrid Renewable Energy Systems in 7 Climate Regions, Turkey | IEEE Access | Turkey | G-PV-WT | Residential | 574.52 $/kW | 1904.16 $/kW | 1248.51$ for 3kW, 1375.55$ for 4kW | 595.85 $/kW | 574.52 $/kW | 1621 $/kW | 1148.51$ for 3kW & 1375.55$ for 4kW | 595.85 $/kW | 31 $/kW | 300$/kW | 20 $/kW | 8 $/kW | 25 yrs | 20 | 10 | 2521 cycles | 371 W | 1.8kW | 3kW, 4kW | 121 ah | 80 | N/P | 90 | N/P | Panel type - flat plate, dimensions - 1700x1016x40mm | Hub height 12m | System dimension 435x470x176mm | Nominal voltage - 24V, Nominal capacity - 2.5kWh, Battery type - Li-ion, systems dim - 30x50x40cm | 5 kW | 1.8 kW | N/P | 4 kW | N/P | N/P | N/P | N/P | N/P | N/P | N/P | N/P | N/P | N/P | N/P | $ 4763 | 0.019 $/kWh | 1367 kg | N/P | N/P
2021 | Barhoumi, et al. | Techno-economic sizing of renewable energy power system case study Dhofar Region-Oman | International Journal of Green Energy | Oman | G | N/A | N/A | N/A | N/A | N/A | N/A | N/A | N/A | N/A | N/A | N/A | N/A | N/A | N/A | N/A | N/A | N/A | N/A | N/A | N/A | N/A | N/A | N/A | N/A | N/A | N/A | N/A | N/A | N/A | N/A | N/A | N/A | N/A | N/A | N/A | N/P | 664 300 kWh/yr | 25 | N/P | N/P | N/P | 0 | N/P | N/P | 5.07 M€ | 0.59 €/kWh | N/P | N/P | N/P
2021 | Barhoumi, et al. | Techno-economic sizing of renewable energy power system case study Dhofar Region-Oman | International Journal of Green Energy | Oman | G-PV | Communal | 701 €/kWp | N/A | N/A | N/A | N/A | N/A | N/A | N/A | 70 €/kWp | N/A | N/A | N/A | 25 yrs | N/A | N/A | N/A | N/P | N/A | N/A | N/A | N/P | N/A | N/A | N/A | N/P | N/A | N/A | N/A | 6 kW | N/A | N/A | N/A | 927 900 kWh/yr | N/A | 8529.5 MWh/yr | 387 177 kWh/yr | 25 | N/P | N/P | N/P | 432 936 € | N/P | N/P | 1.57 M€ | 0.0954 €/kWh | N/P | N/P | N/P
2021 | Barhoumi, et al. | Techno-economic sizing of renewable energy power system case study Dhofar Region-Oman | International Journal of Green Energy | Oman | G-WT | Communal | N/A | 102 000 € | N/A | N/A | N/A | N/A | N/A | N/A | N/A | 10 000 €/kW | N/A | N/A | N/A | N/P | N/A | N/A | N/A | N/P | N/A | N/A | N/A | N/P | N/A | N/A | N/A | Hub height 80 m, Cut- in wind speed 3.5 m/s, Cut-off wind speed 20 m/s | N/A | N/A | N/A | N/A | N/A | N/A | N/A | 861 227 kWh/yr | N/P | 251383 kWh/yr | 25 | N/P | N/P | N/P | 300 000 € | N/P | N/P | 866 523 € | 0.0602 €/kWh | N/P | N/P | N/P
2021 | Barhoumi, et al. | Techno-economic sizing of renewable energy power system case study Dhofar Region-Oman | International Journal of Green Energy | Oman | G-PV-WT | Communal | 703 €/kWp | 103 000 € | N/A | N/A | N/P | N/A | N/A | N/A | 70 €/kWp | 10 000 €/kW | N/A | N/A | 25 yrs | N/P | N/A | N/A | N/P | N/P | N/A | N/A | N/P | N/P | N/A | N/A | N/P | Hub height 80 m, Cut- in wind speed 3.5 m/s, Cut-off wind speed 20 m/s | N/A | N/A | 1.2 kW | 3100 kW | N/A | N/A | 1850 kWh/yr | 861 227 kWh/yr | N/P | 200 973 kWh/yr | 25 | N/P | N/P | N/P | 386 648 € | N/P | N/P | 186 751 € | 0.0117 €/kWh | N/P | N/P | N/P
2021 | Garg & Sharma | Optimum Sizing and Economic Assessment of Hybrid Microgrid for Domestic Load Under Various Scenario | International Journal of Renewable Energy Research | India | G-PV-BS | Residential | 631 $/kW | N/A | N/P | N/P | 601 $/kW | N/A | N/P | N/P | N/P | N/A | N/P | N/P | N/P | N/A | N/P | N/P | N/P | N/A | N/P | N/P | N/P | N/A | N/P | N/P | N/P | N/A | N/P | N/P | 3 kW | N/A | 12.5 kW | 3 kW | N/P | N/A | N/P | N/P | N/P | N/P | N/P | N/P | $ 3090 | N/P | $ 114.92 | $ 4652 | 0.046 $/kWh | N/P | N/P | N/P
2021 | Garg & Sharma | Optimum Sizing and Economic Assessment of Hybrid Microgrid for Domestic Load Under Various Scenario | International Journal of Renewable Energy Research | India | G-PV-BS | Residential | 632 $/kW | N/A | N/P | N/P | 602 $/kW | N/A | N/P | N/P | N/P | N/A | N/P | N/P | N/P | N/A | N/P | N/P | N/P | N/A | N/P | N/P | N/P | N/A | N/P | N/P | N/P | N/A | N/P | N/P | 3 kW | N/A | 6.25 Kw | 3 kW | N/P | N/A | N/P | N/P | N/P | N/P | N/P | N/P | $ 3450 | N/P | $ 108.45 | $ 4924 | 0.0484 $/kWh | N/P | N/P | N/P
2021 | Garg & Sharma | Optimum Sizing and Economic Assessment of Hybrid Microgrid for Domestic Load Under Various Scenario | International Journal of Renewable Energy Research | India | G-PV | Residential | 633 $/kW | N/A | N/P | N/A | 603 $/kW | N/A | N/P | N/A | N/P | N/A | N/P | N/A | N/P | N/A | N/P | N/A | N/P | N/A | N/P | N/A | N/P | N/A | N/P | N/A | N/P | N/A | N/P | N/A | 3 kW | N/A | N/A | 3 kW | N/P | N/A | N/P | N/P | N/P | N/P | N/P | N/P | $ 3150 | N/P | $ 185.17 | $ 5667 | 0.0552 $/kWh | N/P | N/P | N/P
2021 | Garg & Sharma | Optimum Sizing and Economic Assessment of Hybrid Microgrid for Domestic Load Under Various Scenario | International Journal of Renewable Energy Research | India | G-PV-WT-BS | Residential | 634 $/kW | 1354 $/kW | N/P | N/P | 604 $/kW | 1000 $/kW | N/P | N/P | N/P | N/P | N/P | N/P | N/P | N/P | N/P | N/P | N/P | N/P | N/P | N/P | N/P | N/P | N/P | N/P | N/P | N/P | N/P | N/P | 3 kW | 1 kW | 12.5 kW | 3 kW | N/P | N/P | N/P | N/P | N/P | N/P | 6.88 | N/P | $ 4440 | N/P | $ 122.54 | $ 6105 | 0.0591 $/kWh | N/P | N/P | N/P
2021 | Garg & Sharma | Optimum Sizing and Economic Assessment of Hybrid Microgrid for Domestic Load Under Various Scenario | International Journal of Renewable Energy Research | India | G-PV-WT-BS | Residential | 635 $/kW | 1355 $/kW | N/P | N/P | 605 $/kW | 1000 $/kW | N/P | N/P | N/P | N/P | N/P | N/P | N/P | N/P | N/P | N/P | N/P | N/P | N/P | N/P | N/P | N/P | N/P | N/P | N/P | N/P | N/P | N/P | 3 kW | 1 kW | 6.25 kW | 3 kW | N/P | N/P | N/P | N/P | N/P | N/P | N/P | N/P | $ 4800 | N/P | $ 115.14 | $ 6365 | 0.0611 $/kWh | N/P | N/P | N/P
2018 | Hau, et al. | Analyzing the Impact of Renewable Energy Incentives and Parameter Uncertainties on Financial Feasibility of a Campus Microgrid | Energies | USA | G | Institutional | N/A | N/A | N/A | N/A | N/A | N/A | N/A | N/A | N/A | N/A | N/A | N/A | N/A | N/A | N/A | N/A | N/A | N/A | N/A | N/A | N/A | N/A | N/A | N/A | N/A | N/A | N/A | N/A | N/A | N/A | N/A | N/A | N/A | N/A | N/P | 5007087.01 kWh/yr | N/P | N/P | N/P | N/P | N/P | N/P | N/P | N/P | N/P | N/P | N/P | N/P
2018 | Hau, et al. | Analyzing the Impact of Renewable Energy Incentives and Parameter Uncertainties on Financial Feasibility of a Campus Microgrid | Energies | USA | G-PV-BS | Institutional | 2390 $/kW | N/A | 250 $/kW | 350 $/kW | N/P | N/A | 250 $/kWh | 300 $/kWh | 10 $/kW | N/A | 0 | 5 $/kW | 25 yrs | N/A | 15 | N/P | 220 kW | N/A | 75 kW | 300 kWh | N/P | N/A | 95 | 90 | N/P | N/A | N/P | N/P | 300 kW | N/A | 625 kWh | 150 kW | 569055.2 kWh/yr | N/A | N/P | 3939737.47 kWh/yr | N/P | N/P | 4.92 | N/P | $ 1275750 | N/P | N/P | N/P | N/P | N/P | N/P | N/P
2018 | Husein & Chung | Optimal design and financial feasibility of a university campus microgrid considering renewable energy incentives | Applied Energy | South Korea | G | Institutional | N/A | N/A | N/A | N/A | N/A | N/A | N/A | N/A | N/A | N/A | N/A | N/A | N/A | N/A | N/A | N/A | N/A | N/A | N/A | N/A | N/A | N/A | N/A | N/A | N/A | N/A | N/A | N/A | N/A | N/A | N/A | N/A | N/A | N/A | N/P | 2617306 kWh/yr | N/P | N/P | N/P | N/P | N/P | N/P | $ 247035.22 | N/P | N/P | 1653 tonnes | N/P | N/P
2018 | Husein & Chung | Optimal design and financial feasibility of a university campus microgrid considering renewable energy incentives | Applied Energy | South Korea | G-PV-BS | Institutional | 2000 $/kW | N/A | 300 $/kW | 400 $/kWh | N/A | N/A | 200 $/kW | 200 $/kWh | 10 $/kW | N/A | N/A | 5 $/kWh | 25 yrs | N/A | 15 | N/A | 125 kW | N/A | 200 kW | 1000 kWh | 15.891 | N/A | N/P | 95 | N/P | N/A | N/P | depth of discharge (DOD) - 80% | N/A | N/A | N/A | N/A | N/A | N/A | 197014.38 kWh/yr | 2201891.99 kWh/yr | 25 | 8% | N/P | N/P | $ 805000 | N/P | $ 156748.50 | N/P | N/P | 1391 tonnes | N/P | N/P
2020 | Kebede, et al. | A techno-economic optimization and performance assessment of a 10 kWP photovoltaic grid-connected system | Sustainability | Ethopia | G-PV-BS-FC | Institutional | N/P | N/A | N/P | N/P | N/P | N/A | N/P | N/P | N/P | N/A | N/P | N/P | 25 yrs | N/A | 15 | 20 | 11 kW | N/A | 6.24 kW | 6 kW | N/P | N/A | 95 | N/P | Webel Solar W1750 PV modules | N/A | N/P | lead-acid battery system, maximum discharge of 915 Ah, voltage of 2 V, depth of discharge (DOD)-80% | 10 kW | N/A | 5 kW | 6.24 kW | 11812 kWh/yr | N/A | N/P | 521 kWh/yr | 25 | N/P | N/P | N/P | N/P | N/P | N/P | 6047.27 | 0.098 €/kWh | N/P | N/P | N/P
2020 | Kebede, et al. | A techno-economic optimization and performance assessment of a 10 kWP photovoltaic grid-connected system | Sustainability | Ethopia | G-PV-BS-FC | Institutional | N/P | N/A | N/P | N/P | N/P | N/A | N/P | N/P | N/P | N/A | N/P | N/P | 25 yrs | N/A | 15 | 20 | 12 kW | N/A | 6.24 kW | 7 kW | N/P | N/A | 95 | N/P | Webel Solar W1750 PV modules | N/A | N/P | lead-acid battery system, maximum discharge of 915 Ah, voltage of 2 V, depth of discharge (DOD)-80% | 5 kW | N/A | 5 kW | 3.29 kW | 5906 kWh/yr | N/A | N/P | 976 kWh/yr | 25 | N/P | N/P | N/P | N/P | N/P | N/P | 5770 | 0.08 €/kWh | N/P | N/P | N/P
2024 | Khaled, et al. | A techno-economic optimization and performance assessment of a 10 kWP photovoltaic grid-connected system | Sustainability | Ethopia | G | Institutional | N/A | N/A | N/A | N/A | N/A | N/A | N/A | N/A | N/A | N/A | N/A | N/A | N/A | N/A | N/A | N/A | N/A | N/A | N/A | N/A | N/A | N/A | N/A | N/A | N/A | N/A | N/A | N/A | N/A | N/A | N/A | N/A | N/A | N/A | N/P | N/P | N/P | N/P | N/P | N/P | N/P | N/P | $ 75756 | $ 1.89M | 0.22 $/kWh | N/P | N/P | N/P
2024 | Khaled, et al. | Techno-Economic Feasibility of Hybrid Energy Systems Installation in Pakistan | IEEE Access | Pakistan | G-PV-BS | Institutional | 317 $/kW | N/A | 301 $/kW | 102 $/battery | 317 $/kW | N/A | 301 $/kW | 102 $/battery | 0.1 $/kW | N/A | 0 $/kW | 0 $/kW | 30 yrs | N/A | 15 | 15 | 200 kW | N/A | 100 kW | 2 kWh | 22.7 | N/A | 95 | N/P | SG200M5 solar PV, panel flat type plate | N/A | N/P | Li-ion, intital state of charge 100%, min, 20% | 944 kW | N/A | 98 kWh | 348 kW | 1616771 kWh/yr | N/A | N/P | 7932 kWh/yr | 25 | N/P | 5.58 | N/P | $ 412702 | N/P | $ 2816 | $ 483112.42 | 0.0176 $/kWh | N/P | N/P | N/P
2024 | Khaled, et al. | Techno-Economic Feasibility of Hybrid Energy Systems Installation in Pakistan | IEEE Access | Pakistan | G-PV-BS | Institutional | 318 $/kW | N/A | 302 $/kW | 103 $/battery | 318 $/kW | N/A | 302 $/kW | 103 $/battery | 0.1 $/kW | N/A | 0 $/kW | 0 $/kW | 30 yrs | N/A | 15 | 15 | 200 kW | N/A | 100 kW | 3 kWh | 22.7 | N/A | 95 | N/P | SG200M5 solar PV, panel flat type plate | N/A | N/P | Li-ion, intital state of charge 100%, min, 20% | 629 kW | N/A | 1179 kWh | 418 kW | 1616771 kWh/yr | N/A | N/P | 7932 kWh/yr | 25 | N/P | 5.94 | N/P | $ 443348 | N/P | $ 6228 | $ 599053 | 0.0242 $/kWh | N/P | N/P | N/P
2024 | Khaled, et al. | Techno-Economic Feasibility of Hybrid Energy Systems Installation in Pakistan | IEEE Access | Pakistan | G-PV-BS | Institutional | 319 $/kW | N/A | 303 $/kW | 104 $/battery | 319 $/kW | N/A | 303 $/kW | 104 $/battery | 0.1 $/kW | N/A | 0 $/kW | 0 $/kW | 30 yrs | N/A | 15 | 15 | 200 kW | N/A | 100 kW | 4 kWh | 22.7 | N/A | 95 | N/P | SG200M5 solar PV, panel flat type plate | N/A | N/P | Li-ion, intital state of charge 100%, min, 20% | 944 kW | N/A | 786 kWh | 418 kW | 1616771 kWh/yr | N/A | N/P | 7932 kWh/yr | 25 | N/P | 6.72 | N/P | $ 503090 | N/P | $ 4300 | $ 610593 | 0.0198 $/kWh | N/P | N/P | N/P
2024 | Khaled, et al. | Techno-Economic Feasibility of Hybrid Energy Systems Installation in Pakistan | IEEE Access | Pakistan | G-PV-BS | Institutional | 320 $/kW | N/A | 304 $/kW | 105 $/battery | 320 $/kW | N/A | 304 $/kW | 105 $/battery | 0.1 $/kW | N/A | 0 $/kW | 0 $/kW | 30 yrs | N/A | 15 | 15 | 200 kW | N/A | 100 kW | 5 kWh | 22.7 | N/A | 95 | N/P | SG200M5 solar PV, panel flat type plate | N/A | N/P | Li-ion, intital state of charge 100%, min, 20% | 944 kW | N/A | 1179 kWh | 418 kW | 1616771 kWh/yr | N/A | N/P | 7932 kWh/yr | 25 | N/P | 7.22 | N/P | $ 542783 | N/P | $ 5064 | $ 669383 | 0.0218 $/kWh | N/P | N/P | N/P
2020 | Lacerda, et al. | Microgeneration of wind energy for micro and small businesses: application of ann in sensitivity analysis for stochastic economic feasibility | IEEE Access | Brazil | G-WT | Commercial | N/A | 61000R$ | N/A | N/A | N/A | N/A | N/A | N/A | N/A | 2% | N/A | N/A | N/A | 20 | N/A | N/A | N/A | N/P | N/A | N/A | N/A | N/P | N/A | N/A | N/A | Rotar dia-3.72m, Rated speed -50-325rpm, starting speed-3.5m/s, tower height-18m | N/A | N/A | N/A | 2.4 kW | N/A | N/A | N/A | N/P | N/P | 18437.90kWh/yr | 20 | 9.02% | 12 | N/P | R$ 61000 | N/P | R$ 1220 | N/P | N/P | N/P | N/P | N/P
2021 | Lee, et al. | Design Framework of a Stand-Alone Microgrid Considering Power System Performance and Economic Efficiency | Energies | South Korea | G-PV-WT | Communal | 1500 $/kW | 2501 $/kW | N/A | N/A | N/P | N/P | N/A | N/A | 10 $/kW | 30 $/kW | N/A | 10 $/kWh | 25 yrs | 25 | N/A | N/A | N/P | N/P | N/A | N/A | N/P | N/P | N/A | N/A | N/P | N/P | N/A | N/A | 169 kW | 63 kW | N/A | N/A | 264949 kWh/yr | 49448 kWh/yr | N/P | N/P | 25 | 8% | N/P | N/P | $ 1861000 | N/P | $ 3232571 | $45267580 | 0.324 $/kWh | N/P | N/P | N/P
2021 | Lee, et al. | Design Framework of a Stand-Alone Microgrid Considering Power System Performance and Economic Efficiency | Energies | South Korea | G-PV-WT-BS | Communal | 1500 $/kW | 2500 $/kW | 200 $/kW | 450 $/kWh | N/P | N/P | 200 $/kW | 225 $/kWh | 10 $/kW | 30 $/kW | N/P | 10 $/kWh | 25 yrs | 25 | 12.5 | N/P | N/P | N/P | N/P | N/P | N/P | N/P | 98 | 90 | N/P | N/P | N/P | N/P | 2000 kW | 63 kW | 1850 kWh | 1550 kW | 2888518 kWh/yr | 49448 kWh/yr | N/P | N/P | 25 | 8% | N/P | N/P | $ 5350000 | N/P | $ 2527178 | $ 39284640 | 0.281 $/kWh | N/P | N/P | N/P
2021 | Lee, et al. | Design Framework of a Stand-Alone Microgrid Considering Power System Performance and Economic Efficiency | Energies | South Korea | G-PV-WT-BS | Communal | 1500 $/kW | 2500 $/kW | 200 $/kW | 450 $/kWh | N/P | N/P | 200 $/kW | 225 $/kWh | 10 $/kW | 30 $/kW | N/P | 10 $/kWh | 25 yrs | 25 | 12.5 | N/P | N/P | N/P | N/P | N/P | N/P | N/P | 98 | 90 | N/P | N/P | N/P | N/P | 5020 kW | 63 kW | 12850 kWh | 2900 kW | 6473993 kWh/yr | 49448 kWh/yr | N/P | N/P | 25 | 8% | N/P | N/P | $ 15100000 | N/P | $ 1674429 | $ 37584030 | 0.269 $/kWh | N/P | N/P | N/P
2021 | Lee, et al. | Design Framework of a Stand-Alone Microgrid Considering Power System Performance and Economic Efficiency | Energies | South Korea | G-PV-WT-BS | Communal | 1500 $/kW | 2500 $/kW | 200 $/kW | 450 $/kWh | N/P | N/P | 200 $/kW | 225 $/kWh | 10 $/kW | 30 $/kW | N/P | 10 $/kWh | 25 yrs | 25 | 12.5 | N/P | N/P | N/P | N/P | N/P | N/P | N/P | 98 | 90 | N/P | N/P | N/P | N/P | 10000 kW | 63 kW | 18600 kWh | 2900 kW | 8917634 kWh/yr | 49448 kWh/yr | N/P | N/P | 25 | 8% | N/P | N/P | $ 25157500 | N/P | $ 1123131 | $ 40238770 | 0.288 $/kWh | N/P | N/P | N/P
2023 | Lin, et al. | Microgrid Optimal Investment Design for Cotton Farms in Australia | Smart Grids and Sustainable Energy | Australia | G | Agricultural | N/A | N/A | N/A | N/A | N/A | N/A | N/A | N/A | N/A | N/A | N/A | N/A | N/A | N/A | N/A | N/A | N/A | N/A | N/A | N/A | N/A | N/A | N/A | N/A | N/A | N/A | N/A | N/A | N/A | N/A | N/A | N/A | N/A | N/A | N/P | 152,228 kWh/yr | N/P | N/P | N/P | N/P | N/P | N/P | AU$ 49,694 | N/P | N/P | N/P | N/P | N/P
2023 | Lin, et al. | Microgrid Optimal Investment Design for Cotton Farms in Australia | Smart Grids and Sustainable Energy | Australia | G-PV-WT-BS | Agricultural | AU$ 250 (Including inverter) | AU$ 100 K/unit | N/A | AU$ 10,600/unit | N/P | N/A | N/A | N/A | AU 5 $/kW | 1500 AU$ /kW | N/A | N/P | 15 yrs | 20 | N/A | 10 | 0.253 kW | 10 kW | N/A | 13.5 kWh | 18.9 | 85 | N/A | 90 | Panel dimensions 1650 × 992 × 40 mm | Cut-in speed (m/s)-3, Cut-out speed (m/s)-25, Rated wind speed (m/s)-10, Blade diameter (meter)-8 Minimum Tower height (meter)-12 | N/A | lithium-ion battery - Max charge and discharge 6.99 kW, Dimensions (L x W x H) 1150 × 755 × 155 mm, Depth of Discharge (DOD) 100% | 61.2 kW | 10 kW | 135 kWh | N/A | N/P | N/P | N/P | 98,937 kWh/yr | N/P | N/P | 9.49 | N/P | AU$ 266,500 | N/P | AU$ 21,612 | N/P | N/P | N/P | N/P | N/P
2022 | Mahmud, et al. | Grid-connected microgrid: design and feasibility analysis for a local community in Bangladesh | Clean Energy | Bangladesh | G | Communal | N/A | N/A | N/A | N/A | N/A | N/A | N/A | N/A | N/A | N/A | N/A | N/A | N/A | N/A | N/A | N/A | N/A | N/A | N/A | N/A | N/A | N/A | N/A | N/A | N/A | N/A | N/A | N/A | N/A | N/A | N/A | N/A | N/A | N/A | N/P | N/P | N/P | N/P | N/P | N/P | $ 0 | N/P | $ 48 573 | $ 917608 | 0.0771 $/kWh | 400.88 tons | N/P | N/P
2022 | Mahmud, et al. | Grid-connected microgrid: design and feasibility analysis for a local community in Bangladesh | Clean Energy | Bangladesh | G-PV | Communal | 345 $/kWp | N/A | 280 $/kW | 194 $/kWh | 205 $/kWp | N/A | N/P | N/P | N/P | N/A | N/A | N/A | N/P | N/A | N/P | N/P | N/P | N/A | N/P | N/P | N/P | N/A | N/P | N/P | N/P | N/A | N/A | N/A | 450 kW | N/A | N/A | 450 kW | N/P | N/A | N/P | N/P | N/P | N/P | 16.68 | N/P | $ 436500 | N/P | $ 22884 | $ 868 818 | 0.0442 $/kWh | 281.47 tons | N/P | N/P
2022 | Mahmud, et al. | Grid-connected microgrid: design and feasibility analysis for a local community in Bangladesh | Clean Energy | Bangladesh | G-PV-BS | Communal | 345 $/kWp | N/A | 280 $/kW | 194 $/kWh | 205 $/kWp | N/A | N/P | N/P | N/P | N/A | N/A | N/A | N/P | N/A | N/P | N/P | N/P | N/A | N/P | N/P | N/P | N/A | N/P | N/P | N/P | N/A | N/A | N/A | 450 kW | N/A | 221 kWh | 450 kW | N/P | N/A | N/P | N/P | N/P | N/P | 24.75 | N/P | $ 470644 | N/P | $ 28822 | $ 1.02 M | 0.0517 $/kWh | N/P | N/P | N/P
2022 | Mahmud, et al. | Grid-connected microgrid: design and feasibility analysis for a local community in Bangladesh | Clean Energy | Bangladesh | G-PV-WT-BS | Communal | 345 $/kWp | 10 400 $/kW | 280 $/kW | 194 $/kWh | 205 $/kWp | 8898 $/kW | N/P | N/P | N/P | N/A | N/A | N/A | N/P | N/P | N/P | N/P | N/P | N/P | N/P | N/P | N/P | N/P | N/P | N/P | N/P | N/P | N/A | N/A | 450 kW | 45 kW | 221 kWh | 450 kW | N/P | N/P | N/P | N/P | N/P | N/P | N/P | N/P | $ 626644 | N/P | $ 28694 | $ 1.17 M | 0.0585 $/kWh | N/P | N/P | N/P
2024 | Manoo, et al. | Comparative techno-economic analysis of various stand-alone and grid connected (solar/wind/fuel cell) renewable energy systems | International Journal of Hydrogen Energy | Pakistan | G-PV-WT-BS | Institutional | 400 $/kW | 3200 $/kW | 200 $/kW | 320 $/kW | 400 $/kW | 3000 $/kW | 200 $/kW | 300 $/kW | 10 $/kW | 80 $/kW | 15 $/kW | 15 $/kW | 25 yrs | 25 | 15 | 15 | 550 kW | 10 kW | N/P | 1 kWh | N/P | N/P | 90% | N/P | Flat plate PV, Derating factor-80%, | WT Model-Bergey wind power, Hub height-80m | N/P | Battery type-Li-ion Battery, Nominal voltage (V)- 6, Nominal capacity (Ah)-667, String size (V)-40 | 1400 kW | 180 kW | 50 kWh | 3000 kW | 208.78 MWh/yr | 2284.7 MWh/yr | N/P | 328.8 MWh/yr | 25 | N/P | N/P | N/P | $ 6.8776 M | N/P | $ 0.00298972M | $ 6.82M | 0.155 $/kWh | N/P | N/P | N/P
2023 | Marcelino, et al. | Evaluating the use of a Net-Metering mechanism in microgrids to reduce power generation costs with a swarm-intelligent algorithm | Energy | Spain | G-PV-WT-BS | Residential, Industrial | 1800 $/kW | 2869 $/kW | N/P | N/P | N/P | N/P | N/A | N/A | 20% | N/P | N/P | N/P | 24 yrs | 24 | N/P | N/P | 7.4 kW | 30 kW | N/P | N/P | 95 | 95 | 96 | N/P | N/P | Swept area = 113.1 m, cut out = 20 m/s, and cut in = 3 m/s. | N/P | N/P | 7.4 kW | 30 kW | N/P | N/P | N/P | N/P | N/P | N/P | 24 | 6% | N/P | 0.00298972M | N/P | N/P | N/P | N/P | N/P | N/P | N/P | N/P
2022 | Mohand Kaci, et al. | Techno-economic feasibility analysis of grid-connected residential PV systems in Algeria | Energy & Environment | Algeria | G-PV | Residential | (0.34 €/W | N/A | N/A | N/A | N/P | N/A | N/A | N/A | 1.8 €/W | N/A | N/A | N/A | 25 yrs | N/A | N/A | N/A | N/P | N/A | N/A | N/A | N/P | N/A | N/A | N/A | N/P | N/A | N/A | N/A | 3 panels 750 W @ | N/A | N/A | N/A | 4944 kWh/yr | N/A | N/P | 2184 kWh/yr | N/P | N/P | N/P | 13.44 | $ 4000 | N/P | N/P | N/P | N/P | N/P | N/P | N/P
2022 | Mohand Kaci, et al. | Techno-economic feasibility analysis of grid-connected residential PV systems in Algeria | Energy & Environment | Algeria | G-PV | Residential | (0.34 €/W | N/A | N/A | N/A | N/P | N/A | N/A | N/A | 1.8 €/W | N/A | N/A | N/A | 25 yrs | N/A | N/A | N/A | N/P | N/A | N/A | N/A | N/P | N/A | N/A | N/A | N/P | N/A | N/A | N/A | 3 panels 750 W @ | N/A | N/A | N/A | 5254 kWh/yr | N/A | N/P | 2639 kWh/yr | N/P | N/P | N/P | 12.52 | N/P | N/P | N/P | N/P | N/P | N/P | N/P | N/P
2022 | Mohand Kaci, et al. | Techno-economic feasibility analysis of grid-connected residential PV systems in Algeria | Energy & Environment | Algeria | G-PV | Residential | (0.34 €/W | N/A | N/A | N/A | N/P | N/A | N/A | N/A | 1.8 €/W | N/A | N/A | N/A | 25 yrs | N/A | N/A | N/A | N/P | N/A | N/A | N/A | N/P | N/A | N/A | N/A | N/P | N/A | N/A | N/A | 3 panels 750 W @ | N/A | N/A | N/A | 5669 kWh/yr | N/A | N/P | 2768 kWh/yr | N/P | N/P | N/P | 8.72 | N/P | N/P | N/P | N/P | N/P | N/P | N/P | N/P
2022 | Mohand Kaci, et al. | Techno-economic feasibility analysis of grid-connected residential PV systems in Algeria | Energy & Environment | Algeria | G-PV | Residential | (0.34 €/W | N/A | N/A | N/A | N/P | N/A | N/A | N/A | 1.8 €/W | N/A | N/A | N/A | 25 yrs | N/A | N/A | N/A | N/P | N/A | N/A | N/A | N/P | N/A | N/A | N/A | N/P | N/A | N/A | N/A | 3 panels 750 W @ | N/A | N/A | N/A | 5939 kWh/yr | N/A | N/P | 2987 kWh/yr | N/P | N/P | N/P | 8.44 | N/P | N/P | N/P | N/P | N/P | N/P | N/P | N/P
2022 | Mohand Kaci, et al. | Techno-economic feasibility analysis of grid-connected residential PV systems in Algeria | Energy & Environment | Algeria | G-PV-BS | Residential | (0.34 €/W | N/A | N/P | 0.293 €/W | N/P | N/A | N/P | N/P | 1.8 €/W | N/A | N/P | N/P | 25 yrs | N/A | N/P | N/P | N/P | N/A | N/P | N/P | N/P | N/A | N/P | N/P | N/P | N/A | N/A | N/P | 3 panels 750 W @ | N/A | N/P | N/P | 4944 kWh/yr | N/A | N/P | 416 kWh/yr | N/P | N/P | N/P | >25 | $ 6000 | N/P | N/P | N/P | N/P | N/P | N/P | N/P
2022 | Mohand Kaci, et al. | Techno-economic feasibility analysis of grid-connected residential PV systems in Algeria | Energy & Environment | Algeria | G-PV-BS | Residential | (0.34 €/W | N/A | N/P | 0.293 €/W | N/P | N/A | N/P | N/P | 1.8 €/W | N/A | N/P | N/P | 25 yrs | N/A | N/P | N/P | N/P | N/A | N/P | N/P | N/P | N/A | N/P | N/P | N/P | N/A | N/A | N/P | 3 panels 750 W @ | N/A | N/P | N/P | 5254 kWh/yr | N/A | N/P | 1076 kWh/yr | N/P | N/P | N/P | >25 | N/P | N/P | N/P | N/P | N/P | N/P | N/P | N/P
2022 | Mohand Kaci, et al. | Techno-economic feasibility analysis of grid-connected residential PV systems in Algeria | Energy & Environment | Algeria | G-PV-BS | Residential | (0.34 €/W | N/A | N/P | 0.293 €/W | N/P | N/A | N/P | N/P | 1.8 €/W | N/A | N/P | N/P | 25 yrs | N/A | N/P | N/P | N/P | N/A | N/P | N/P | N/P | N/A | N/P | N/P | N/P | N/A | N/A | N/P | 3 panels 750 W @ | N/A | N/P | N/P | 5669 kWh/yr | N/A | N/P | 1997 kWh/yr | N/P | N/P | N/P | >25 | N/P | N/P | N/P | N/P | N/P | N/P | N/P | N/P
2022 | Mohand Kaci, et al. | Techno-economic feasibility analysis of grid-connected residential PV systems in Algeria | Energy & Environment | Algeria | G-PV-BS | Residential | (0.34 €/W | N/A | N/P | 0.293 €/W | N/P | N/A | N/P | N/P | 1.8 €/W | N/A | N/P | N/P | 25 yrs | N/A | N/P | N/P | N/P | N/A | N/P | N/P | N/P | N/A | N/P | N/P | N/P | N/A | N/A | N/P | 3 panels 750 W @ | N/A | N/P | N/P | 5939 kWh/yr | N/A | N/P | 2877 kWh/yr | N/P | N/P | N/P | >25 | N/P | N/P | N/P | N/P | N/P | N/P | N/P | N/P
2020 | Mostafaeipour, et al. | Feasibility analysis of a new tree-shaped wind turbine for urban application: A case study | Energy & Environment | Iran | G-WT | Communal | N/A | $35,000 @ 25No. | N/A | N/A | N/A | N/P | N/A | N/A | N/A | N/P | N/A | N/A | N/A | N/P | N/A | N/A | N/A | N/P | N/A | N/A | N/A | N/P | N/A | N/A | N/A | cut-out speed of the turbines are respectively 2, 12 and 18 m/s. | N/A | N/A | N/A | N/A | N/A | N/A | N/A | N/A | 42054 kWh/yr | N/P | 20 | N/P | N/P | N/P | $ 875600 | $ 499 | $ 25,424 | $ 901,624 | 0.113 $/kWh | N/P | N/P | N/P
2020 | Mostafaeipour, et al. | Feasibility analysis of a new tree-shaped wind turbine for urban application: A case study | Energy & Environment | Iran | G-WT | Communal | N/A | $35,000 @ 25No. | N/A | N/A | N/A | N/P | N/A | N/A | N/A | N/P | N/A | N/A | N/A | N/P | N/A | N/A | N/A | N/P | N/A | N/A | N/A | N/P | N/A | N/A | N/A | cut-out speed of the turbines are respectively 2, 12 and 18 m/s. | N/A | N/A | N/A | N/A | N/A | N/A | N/A | N/A | 395800 kWh/yr | N/P | 20 | N/P | N/P | N/P | $ 875600 | $ 499 | $ 25424 | $ 901,624 | 0.132 $/kWh | N/P | N/P | N/P
2020 | Mostafaeipour, et al. | Feasibility analysis of a new tree-shaped wind turbine for urban application: A case study | Energy & Environment | Iran | G-WT | Communal | N/A | $35,000 @ 25No. | N/A | N/A | N/A | N/P | N/A | N/A | N/A | N/P | N/A | N/A | N/A | N/P | N/A | N/A | N/A | N/P | N/A | N/A | N/A | N/P | N/A | N/A | N/A | cut-out speed of the turbines are respectively 2, 12 and 18 m/s. | N/A | N/A | N/A | N/A | N/A | N/A | N/A | N/A | 339275 kWh/yr | N/P | 20 | N/P | N/P | N/P | $ 875600 | $ 499 | $ 25424 | $ 901,624 | 0.12 $/kWh | N/P | N/P | N/P
2020 | Mostafaeipour, et al. | Feasibility analysis of a new tree-shaped wind turbine for urban application: A case study | Energy & Environment | Iran | G-WT | Communal | N/A | $35,000 @ 25No. | N/A | N/A | N/A | N/P | N/A | N/A | N/A | N/P | N/A | N/A | N/A | N/P | N/A | N/A | N/A | N/P | N/A | N/A | N/A | N/P | N/A | N/A | N/A | cut-out speed of the turbines are respectively 2, 12 and 18 m/s. | N/A | N/A | N/A | N/A | N/A | N/A | N/A | N/A | 372675 kWh/yr | N/P | 20 | N/P | N/P | N/P | $ 875600 | $ 499 | $ 25424 | $ 901,624 | 0.085 $/kWh | N/P | N/P | N/P
2020 | Mostafaeipour, et al. | Feasibility analysis of a new tree-shaped wind turbine for urban application: A case study | Energy & Environment | Iran | G-WT | Communal | N/A | $35,000 @ 25No. | N/A | N/A | N/A | N/P | N/A | N/A | N/A | N/P | N/A | N/A | N/A | N/P | N/A | N/A | N/A | N/P | N/A | N/A | N/A | N/P | N/A | N/A | N/A | cut-out speed of the turbines are respectively 2, 12 and 18 m/s. | N/A | N/A | N/A | N/A | N/A | N/A | N/A | N/A | 529450 kWh/yr | N/P | 20 | N/P | N/P | N/P | $ 875600 | $ 499 | $ 25424 | $ 901,624 | 0.123 $/kWh | N/P | N/P | N/P
2020 | Mostafaeipour, et al. | Feasibility analysis of a new tree-shaped wind turbine for urban application: A case study | Energy & Environment | Iran | G-WT | Communal | N/A | $35,000 @ 25No. | N/A | N/A | N/A | N/P | N/A | N/A | N/A | N/P | N/A | N/A | N/A | N/P | N/A | N/A | N/A | N/P | N/A | N/A | N/A | N/P | N/A | N/A | N/A | cut-out speed of the turbines are respectively 2, 12 and 18 m/s. | N/A | N/A | N/A | N/A | N/A | N/A | N/A | N/A | 364975 kWh/yr | N/P | 20 | N/P | N/P | N/P | $ 875600 | $ 499 | $ 25424 | $ 901,624 | 0.106 $/kWh | N/P | N/P | N/P
2020 | Mostafaeipour, et al. | Feasibility analysis of a new tree-shaped wind turbine for urban application: A case study | Energy & Environment | Iran | G-WT | Communal | N/A | $35,000 @ 25No. | N/A | N/A | N/A | N/P | N/A | N/A | N/A | N/P | N/A | N/A | N/A | N/P | N/A | N/A | N/A | N/P | N/A | N/A | N/A | N/P | N/A | N/A | N/A | cut-out speed of the turbines are respectively 2, 12 and 18 m/s. | N/A | N/A | N/A | N/A | N/A | N/A | N/A | N/A | 424075 kWh/yr | N/P | 20 | N/P | N/P | N/P | $ 875600 | $ 499 | $ 25424 | $ 901,624 | 0.105 $/kWh | N/P | N/P | N/P
2020 | Mostafaeipour, et al. | Feasibility analysis of a new tree-shaped wind turbine for urban application: A case study | Energy & Environment | Iran | G-WT | Communal | N/A | $35,000 @ 25No. | N/A | N/A | N/A | N/P | N/A | N/A | N/A | N/P | N/A | N/A | N/A | N/P | N/A | N/A | N/A | N/P | N/A | N/A | N/A | N/P | N/A | N/A | N/A | cut-out speed of the turbines are respectively 2, 12 and 18 m/s. | N/A | N/A | N/A | N/A | N/A | N/A | N/A | N/A | 426650 kWh/yr | N/P | 20 | N/P | N/P | N/P | $ 875600 | $ 499 | $ 25424 | $ 901,624 | 0.088 $/kWh | N/P | N/P | N/P
2020 | Naderipour, et al. | Sustainable and reliable hybrid AC/DC microgrid planning considering technology choice of equipment | Sustainable Energy Grids & Networks | Vietnam | G-PV-BS | N/P | 1100 $/kW | N/P | 40 $/kW | 618 $/kWh | N/P | N/P | N/P | N/P | 15$/kW | N/P | 5 $/kW | 3.77 $/kW | N/P | N/A | N/P | N/P | 3800 kW | 8200 kW | 1,900 kW | 1,200 kW | N/P | N/P | 96 | N/P | N/A | N/A | N/A | N/A | N/A | N/A | N/A | N/A | N/A | N/A | 511475 kWh/yr | N/P | 15 | N/P | N/P | N/P | $ 19258240 | N/P | $ 598015 | $ 25465634 | N/P | N/P | N/P | N/P
2019 | Nurunnabi, et al. | Size optimization and sensitivity analysis of hybrid wind/PV micro-grids-a case study for Bangladesh | IEEE Access | Bangladesh | G | Communal | N/A | N/A | N/A | N/A | N/A | N/A | N/A | N/A | N/A | N/A | N/A | N/A | N/A | N/A | N/A | N/A | N/A | N/A | N/A | N/A | N/A | N/A | N/A | N/A | N/A | N/A | N/A | N/A | N/A | N/A | N/A | N/A | N/A | N/A | N/P | N/P | N/P | N/P | N/P | N/P | N/P | N/P | N/P | $ 2316912 | 0.097 $/kWh | 529714 kg | 2688 kg | 1314 kg
2019 | Nurunnabi, et al. | Size optimization and sensitivity analysis of hybrid wind/PV micro-grids-a case study for Bangladesh | IEEE Access | Bangladesh | G-WT | Communal | N/A | 251759 $/100 kW | N/A | 200 $/pc | N/A | 181658$/100kW | N/A | 85% of CC | N/A | 2% of CC | N/A | 85% of CC | N/A | 25 yrs | N/A | N/P | N/A | N/P | N/A | N/P | N/A | N/P | N/A | N/P | N/A | Permanent magnet generator (PMG) WT | N/A | 6-volt lithium-ion battery | N/A | N/A | N/A | N/A | N/A | N/A | 3032 kWh/day | N/P | 25 | N/P | N/P | N/P | N/P | N/P | N/P | $ 3589056 | 0.219 $/kWh | 253477 kg | 1286 kg | 629 kg
2019 | Nurunnabi, et al. | Size optimization and sensitivity analysis of hybrid wind/PV micro-grids-a case study for Bangladesh | IEEE Access | Bangladesh | G-PV | Communal | 2000 $/kWp | N/A | N/A | 200 $/pc | 1340 $/kWp | N/A | N/A | 85% of CC | 26 $/kWp | N/A | N/A | 85% of CC | 25 yrs | N/A | N/A | N/P | 50-250 kW | N/A | N/A | N/P | N/P | N/A | N/A | N/P | derating factor of 90% | N/A | N/A | 6-volt lithium-ion battery | N/A | N/A | N/A | N/A | N/A | N/A | 3032 kWh/day | N/P | 25 | N/P | N/P | N/P | N/P | N/P | N/P | $ 1850822 | 0.066 $/kWh | 365465 kg | 1854 kg | 907 kg
2019 | Nurunnabi, et al. | Size optimization and sensitivity analysis of hybrid wind/PV micro-grids-a case study for Bangladesh | IEEE Access | Bangladesh | G-PV-WT | Communal | 2000 $/kWp | 251759 $/100 kW | N/A | 200 $/pc | 1340 $/kWp | 181658$/100kW | N/A | 85% of CC | 26 $/kWp | 2% of CC | N/A | 85% of CC | 25 yrs | 25 yrs | N/A | N/P | 50-250 kW | N/P | N/A | N/P | N/P | N/P | N/A | N/P | derating factor of 90% | Permanent magnet generator (PMG) WT | N/A | 6-volt lithium-ion battery | N/A | N/A | N/A | N/A | N/A | N/A | 3032 kWh/day | N/P | 25 | N/P | N/P | N/P | N/P | N/P | N/P | $ 2706305 | 0.128 $/kWh | 283066 kg | 1436 kg | 702 kg
2019 | Nurunnabi, et al. | Size optimization and sensitivity analysis of hybrid wind/PV micro-grids-a case study for Bangladesh | IEEE Access | Bangladesh | G | Communal | N/A | N/A | N/A | N/A | N/A | N/A | N/A | N/A | N/A | N/A | N/A | N/A | N/A | N/A | N/A | N/A | N/A | N/A | N/A | N/A | N/A | N/A | N/A | N/A | N/A | N/A | N/A | N/A | N/A | N/A | N/A | N/A | N/A | N/A | N/P | N/P | N/P | N/P | N/P | N/P | N/P | N/P | N/P | $ 1969051 | 0.102 $/kWh | 794115 kg | 4029 kg | 1971 kg
2019 | Nurunnabi, et al. | Size optimization and sensitivity analysis of hybrid wind/PV micro-grids-a case study for Bangladesh | IEEE Access | Bangladesh | G-WT | Communal | N/A | 251759 $/100 kW | N/A | 200 $/pc | N/A | 181658$/100kW | N/A | 85% of CC | N/A | 2% of CC | N/A | 85% of CC | N/A | 25 yrs | N/A | N/P | N/A | N/P | N/A | N/P | N/A | N/P | N/A | N/P | N/A | Permanent magnet generator (PMG) WT | N/A | 6-volt lithium-ion battery | N/A | N/A | N/A | N/A | N/A | N/A | 4029 kWh/day | N/P | 25 | N/P | N/P | N/P | N/P | N/P | N/P | $ 1877869 | 0.037 $/kWh | 215465 kg | 1093 kg | 535 kg
2019 | Nurunnabi, et al. | Size optimization and sensitivity analysis of hybrid wind/PV micro-grids-a case study for Bangladesh | IEEE Access | Bangladesh | G-PV | Communal | 2000 $/kWp | N/A | N/A | 200 $/pc | 1340 $/kWp | N/A | N/A | 85% of CC | 26 $/kWp | N/A | N/A | 85% of CC | 25 yrs | N/A | N/A | N/P | 50-250 kW | N/A | N/A | N/P | N/P | N/A | N/A | N/P | derating factor of 90% | N/A | N/A | 6-volt lithium-ion battery | N/A | N/A | N/A | N/A | N/A | N/A | 4029 kWh/day | N/P | 25 | N/P | N/P | N/P | N/P | N/P | N/P | $ 2455148 | 0.074 $/kWh | 577783 kg | 2932 kg | 1434 kg
2019 | Nurunnabi, et al. | Size optimization and sensitivity analysis of hybrid wind/PV micro-grids-a case study for Bangladesh | IEEE Access | Bangladesh | G-PV-WT | Communal | 2000 $/kWp | 251759 $/100 kW | N/A | 200 $/pc | 1340 $/kWp | 181658 $/100kW | N/A | 85% of CC | 26 $/kWp | 2% of CC | N/A | 85% of CC | 25 yrs | 25 yrs | N/A | N/P | 50-250 kW | N/P | N/A | N/P | N/P | N/P | N/A | N/P | derating factor of 90% | Permanent magnet generator (PMG) WT | N/A | 6-volt lithium-ion battery | N/A | N/A | N/A | N/A | N/A | N/A | 4029 kWh/day | N/P | 25 | N/P | N/P | N/P | N/P | N/P | N/P | $ 2103747 | 0.053 $/kWh | 304139 kg | 1543 kg | 755 kg
2019 | Nurunnabi, et al. | Size optimization and sensitivity analysis of hybrid wind/PV micro-grids-a case study for Bangladesh | IEEE Access | Bangladesh | G | Communal | N/A | N/A | N/A | N/A | N/A | N/A | N/A | N/A | N/A | N/A | N/A | N/A | N/A | N/A | N/A | N/A | N/A | N/A | N/A | N/A | N/A | N/A | N/A | N/A | N/A | N/A | N/A | N/A | N/A | N/A | N/A | N/A | N/A | N/A | N/P | N/P | N/P | N/P | N/P | N/P | N/P | N/P | N/P | $ 1963214 | 0.104 $/kWh | 421202 kg | 2137 kg | 1045 kg
2019 | Nurunnabi, et al. | Size optimization and sensitivity analysis of hybrid wind/PV micro-grids-a case study for Bangladesh | IEEE Access | Bangladesh | G-WT | Communal | N/A | 251759 $/100 kW | N/A | 200 $/pc | N/A | 181658$/100kW | N/A | 85% of CC | N/A | 2% of CC | N/A | 85% of CC | N/A | 25 yrs | N/A | N/P | N/A | N/P | N/A | N/P | N/A | N/P | N/A | N/P | N/A | Permanent magnet generator (PMG) WT | N/A | 6-volt lithium-ion battery | N/A | N/A | N/A | N/A | N/A | N/A | 2127 kWh/day | N/P | 25 | N/P | N/P | N/P | N/P | N/P | N/P | $ 3018317 | 0.168 $/kWh | 110331 kg | 560 kg | 274 kg
2019 | Nurunnabi, et al. | Size optimization and sensitivity analysis of hybrid wind/PV micro-grids-a case study for Bangladesh | IEEE Access | Bangladesh | G-PV | Communal | 2000 $/kWp | N/A | N/A | 200 $/pc | 1340 $/kWp | N/A | N/A | 85% of CC | 26 $/kWp | N/A | N/A | 85% of CC | 25 yrs | N/A | N/A | N/P | 50-250 kW | N/A | N/A | N/P | N/P | N/A | N/A | N/P | derating factor of 90% | N/A | N/A | 6-volt lithium-ion battery | N/A | N/A | N/A | N/A | N/A | N/A | 2127 kWh/day | N/P | 25 | N/P | N/P | N/P | N/P | N/P | N/P | $ 1884952 | 0.071 $/kWh | 287499 kg | 1459 kg | 713 kg
2019 | Nurunnabi, et al. | Size optimization and sensitivity analysis of hybrid wind/PV micro-grids-a case study for Bangladesh | IEEE Access | Bangladesh | G-PV-WT | Communal | 2000 $/kWp | 251759 $/100 kW | N/A | 200 $/pc | 1340 $/kWp | 181658$/100kW | N/A | 85% of CC | 26 $/kWp | 2% of CC | N/A | 85% of CC | 25 yrs | 25 yrs | N/A | N/P | 50-250 kW | N/P | N/A | N/P | N/P | N/P | N/A | N/P | derating factor of 90% | Permanent magnet generator (PMG) WT | N/A | 6-volt lithium-ion battery | N/A | N/A | N/A | N/A | N/A | N/A | 2127 kWh/day | N/P | 25 | N/P | N/P | N/P | N/P | N/P | N/P | $ 2427268 | 0.116 $/kWh | 179124 kg | 909 kg | 444 kg
2019 | Nurunnabi, et al. | Size optimization and sensitivity analysis of hybrid wind/PV micro-grids-a case study for Bangladesh | IEEE Access | Bangladesh | G | Communal | N/A | N/A | N/A | N/A | N/A | N/A | N/A | N/A | N/A | N/A | N/A | N/A | N/A | N/A | N/A | N/A | N/A | N/A | N/A | N/A | N/A | N/A | N/A | N/A | N/A | N/A | N/A | N/A | N/A | N/A | N/A | N/A | N/A | N/A | N/P | N/P | N/P | N/P | N/P | N/P | N/P | N/P | N/P | $ 2051167 | 0.122 $/kWh | 761605 kg | 3864 kg | 1890 kg
2019 | Nurunnabi, et al. | Size optimization and sensitivity analysis of hybrid wind/PV micro-grids-a case study for Bangladesh | IEEE Access | Bangladesh | G-WT | Communal | N/A | 251759 $/100 kW | N/A | 200 $/pc | N/A | 181658$/100kW | N/A | 85% of CC | N/A | 2% of CC | N/A | 85% of CC | N/A | 25 yrs | N/A | N/P | N/A | N/P | N/A | N/P | N/A | N/P | N/A | N/P | N/A | Permanent magnet generator (PMG) WT | N/A | 6-volt lithium-ion battery | N/A | N/A | N/A | N/A | N/A | N/A | 3512 kWh/day | N/P | 25 | N/P | N/P | N/P | N/P | N/P | N/P | $2049735 | 0.043 $/kWh | 212222 kg | 1077 kg | 527 kg
2019 | Nurunnabi, et al. | Size optimization and sensitivity analysis of hybrid wind/PV micro-grids-a case study for Bangladesh | IEEE Access | Bangladesh | G-PV | Communal | 2000 $/kWp | N/A | N/A | 200 $/pc | 1340 $/kWp | N/A | N/A | 85% of CC | 26 $/kWp | N/A | N/A | 85% of CC | 25 yrs | N/A | N/A | N/P | 50-250 kW | N/A | N/A | N/P | N/P | N/A | N/A | N/P | derating factor of 90% | N/A | N/A | 6-volt lithium-ion battery | N/A | N/A | N/A | N/A | N/A | N/A | 3512 kWh/day | N/P | 25 | N/P | N/P | N/P | N/P | N/P | N/P | $ 2411836 | 0.074 $/kWh | 614386 kg | 3117 kg | 1525 kg
2019 | Nurunnabi, et al. | Size optimization and sensitivity analysis of hybrid wind/PV micro-grids-a case study for Bangladesh | IEEE Access | Bangladesh | G-PV-WT | Communal | 2000 $/kWp | 251759 $/100 kW | N/A | 200 $/pc | 1340 $/kWp | 181658$/100kW | N/A | 85% of CC | 26 $/kWp | 2% of CC | N/A | 85% of CC | 25 yrs | 25 yrs | N/A | N/P | 50-250 kW | N/P | N/A | N/P | N/P | N/P | N/A | N/P | derating factor of 90% | Permanent magnet generator (PMG) WT | N/A | 6-volt lithium-ion battery | N/A | N/A | N/A | N/A | N/A | N/A | 3512 kWh/day | N/P | 25 | N/P | N/P | N/P | N/P | N/P | N/P | $ 2043668 | 0.045 $/kWh | 314725 kg | 1597 kg | 781 kg
2019 | Nurunnabi, et al. | Size optimization and sensitivity analysis of hybrid wind/PV micro-grids-a case study for Bangladesh | IEEE Access | Bangladesh | G | Communal | N/A | N/A | N/A | N/A | N/A | N/A | N/A | N/A | N/A | N/A | N/A | N/A | N/A | N/A | N/A | N/A | N/A | N/A | N/A | N/A | N/A | N/A | N/A | N/A | N/A | N/A | N/A | N/A | N/A | N/A | N/A | N/A | N/A | N/A | N/P | N/P | N/P | N/P | N/P | N/P | N/P | N/P | N/P | $ 1942627 | 0.097 $/kWh | 350601 kg | 1779 kg | 870 kg
2019 | Nurunnabi, et al. | Size optimization and sensitivity analysis of hybrid wind/PV micro-grids-a case study for Bangladesh | IEEE Access | Bangladesh | G-WT | Communal | N/A | 251759 $/100 kW | N/A | 200 $/pc | N/A | 181658$/100kW | N/A | 85% of CC | N/A | 2% of CC | N/A | 85% of CC | N/A | 25 yrs | N/A | N/P | N/A | N/P | N/A | N/P | N/A | N/P | N/A | N/P | N/A | Permanent magnet generator (PMG) WT | N/A | 6-volt lithium-ion battery | N/A | N/A | N/A | N/A | N/A | N/A | 1778 kWh/day | N/P | 25 | N/P | N/P | N/P | N/P | N/P | N/P | $ 1690032 | 0.053 $/kWh | 40959 kg | 207 kg | 102 kg
2019 | Nurunnabi, et al. | Size optimization and sensitivity analysis of hybrid wind/PV micro-grids-a case study for Bangladesh | IEEE Access | Bangladesh | G-PV | Communal | 2000 $/kWp | N/A | N/A | 200 $/pc | 1340 $/kWp | N/A | N/A | 85% of CC | 26 $/kWp | N/A | N/A | 85% of CC | 25 yrs | N/A | N/A | N/P | 50-250 kW | N/A | N/A | N/P | N/P | N/A | N/A | N/P | derating factor of 90% | N/A | N/A | 6-volt lithium-ion battery | N/A | N/A | N/A | N/A | N/A | N/A | 1778 kWh/day | N/P | 25 | N/P | N/P | N/P | N/P | N/P | N/P | $ 1750795 | 0.077 $/kWh | 343699 kg | 1744 kg | 853 kg
2019 | Nurunnabi, et al. | Size optimization and sensitivity analysis of hybrid wind/PV micro-grids-a case study for Bangladesh | IEEE Access | Bangladesh | G-PV-WT | Communal | 2000 $/kWp | 251759 $/100 kW | N/A | 200 $/pc | 1340 $/kWp | 181658$/100kW | N/A | 85% of CC | 26 $/kWp | 2% of CC | N/A | 85% of CC | 25 yrs | 25 yrs | N/A | N/P | 50-250 kW | N/P | N/A | N/P | N/P | N/P | N/A | N/P | derating factor of 90% | Permanent magnet generator (PMG) WT | N/A | 6-volt lithium-ion battery | N/A | N/A | N/A | N/A | N/A | N/A | 1778 kWh/day | N/P | 25 | N/P | N/P | N/P | N/P | N/P | N/P | $ 1627833 | 0.064 $/kWh | 73537 kg | 373 kg | 182 kg
2017 | Quashie, et al. | Business cases for isolated and grid connected microgrids: Methodology and applications | Applied Energy | Canada | G-WT | Residential, Commercial | N/A | 2214 $/kW | N/A | N/P | N/A | N/P | N/A | N/P | N/A | N/P | N/A | N/P | N/A | N/P | N/A | N/P | N/A | 2780 kW | N/A | 1920 kW | N/A | N/P | N/A | N/P | N/A | N/A | N/A | N/A | N/A | 2780 kW | N/A | N/A | N/A | N/P | N/P | N/P | 20 | N/P | N/P | N/P | N/P | N/P | N/P | N/P | N/P | N/P | N/P | N/P
2017 | Quashie, et al. | Business cases for isolated and grid connected microgrids: Methodology and applications | Applied Energy | Canada | G-WT-BS | Residential, Commercial | N/A | 2215 $/kW | N/A | N/P | N/A | N/P | N/A | N/P | N/A | N/P | N/A | N/P | N/A | N/P | N/A | N/P | N/A | 2780 kW | N/A | 1920 kW | N/A | N/P | N/A | N/P | N/A | N/A | N/A | N/P | N/A | 2780 kW | 7695.4839 | N/A | N/A | N/P | N/P | N/P | 20 | N/P | N/P | N/P | N/P | N/P | N/P | N/P | N/P | N/P | N/P | N/P
2023 | Quispe, et al. | Economic feasibility assessment of microgrids with renewable energy sources in Peruvian rural areas | Clean Technologies and Environmental Policy | Peru | G-PV | Residential | 250 $/kW | N/A | 300 $/kW | N/A | 200 $/kW | N/A | N/P | N/A | 25 $/kW | N/A | N/P | N/A | 20 yrs | N/A | 25 yrs | N/A | 0.5 kW | N/A | N/P | N/A | N/P | N/A | 95 | N/A | Derating factor - 80% | N/A | Generic converter; SolaX11 | N/A | 1.383 kW | N/A | N/A | N/P | N/P | N/A | N/P | N/P | 25 | N/P | N/P | N/P | N/P | N/P | N/P | $ 4837.3 1 | N/P | N/P | N/P | N/P
2023 | Quispe, et al. | Economic feasibility assessment of microgrids with renewable energy sources in Peruvian rural areas | Clean Technologies and Environmental Policy | Peru | G-PV | Residential | 250 $/kW | N/A | 300 $/kW | N/A | 200 $/kW | N/A | N/P | N/A | 25 $/kW | N/A | N/P | N/A | 20 yrs | N/A | 25 yrs | N/A | 0.5 kW | N/A | N/P | N/A | N/P | N/A | 95 | N/A | Derating factor - 80% | N/A | Generic converter; SolaX12 | N/A | 2.356 kW | N/A | N/A | N/P | N/P | N/A | N/P | N/P | 25 | N/P | N/P | N/P | N/P | N/P | N/P | $ 8216.3 | N/P | N/P | N/P | N/P
2023 | Quispe, et al. | Economic feasibility assessment of microgrids with renewable energy sources in Peruvian rural areas | Clean Technologies and Environmental Policy | Peru | G-PV | Residential | 250 $/kW | N/A | 300 $/kW | N/A | 200 $/kW | N/A | N/P | N/A | 25 $/kW | N/A | N/P | N/A | 20 yrs | N/A | 25 yrs | N/A | 0.5 kW | N/A | N/P | N/A | N/P | N/A | 95 | N/A | Derating factor - 80% | N/A | Generic converter; SolaX13 | N/A | 2.798 kW | N/A | N/A | N/P | N/P | N/A | N/P | N/P | 25 | N/P | N/P | N/P | N/P | N/P | N/P | $ 10092 | N/P | N/P | N/P | N/P
2023 | Quispe, et al. | Economic feasibility assessment of microgrids with renewable energy sources in Peruvian rural areas | Clean Technologies and Environmental Policy | Peru | G-PV | Residential | 250 $/kW | N/A | 300 $/kW | N/A | 200 $/kW | N/A | N/P | N/A | 25 $/kW | N/A | N/P | N/A | 20 yrs | N/A | 25 yrs | N/A | 0.5 kW | N/A | N/P | N/A | N/P | N/A | 95 | N/A | Derating factor - 80% | N/A | Generic converter; SolaX14 | N/A | 0.788 kW | N/A | N/A | N/P | N/P | N/A | N/P | N/P | 25 | N/P | N/P | N/P | N/P | N/P | N/P | $ 2786.8 | N/P | N/P | N/P | N/P
2023 | Quispe, et al. | Economic feasibility assessment of microgrids with renewable energy sources in Peruvian rural areas | Clean Technologies and Environmental Policy | Peru | G-PV | Residential | 250 $/kW | N/A | 300 $/kW | N/A | 200 $/kW | N/A | N/P | N/A | 25 $/kW | N/A | N/P | N/A | 20 yrs | N/A | 25 yrs | N/A | 0.5 kW | N/A | N/P | N/A | N/P | N/A | 95 | N/A | Derating factor - 80% | N/A | Generic converter; SolaX15 | N/A | 1.488 kW | N/A | N/A | N/P | N/P | N/A | N/P | N/P | 25 | N/P | N/P | N/P | N/P | N/P | N/P | $ 5168.7 | N/P | N/P | N/P | N/P
2023 | Quispe, et al. | Economic feasibility assessment of microgrids with renewable energy sources in Peruvian rural areas | Clean Technologies and Environmental Policy | Peru | G-PV-BS | Residential | 250 $/kW | N/A | 300 $/kW | 1200$ | 200 $/kW | N/A | N/P | 1000 $/kW | 25 $/kW | N/A | N/P | 20 $/kW | 20 yrs | N/A | 25 yrs | 15 | 0.5 kW | N/A | N/P | 166.6 Ah | N/P | N/A | 95 | N/P | Derating factor - 80% | N/A | Generic converter; SolaX16 | Generic lithium-ion, Nom volatge 6V, String size -1 | 1.611 kW | N/A | 2 kW | N/P | N/P | N/A | N/P | N/P | 25 | N/P | N/P | N/P | N/P | N/P | N/P | $ 5006.7 | N/P | N/P | N/P | N/P
2023 | Quispe, et al. | Economic feasibility assessment of microgrids with renewable energy sources in Peruvian rural areas | Clean Technologies and Environmental Policy | Peru | G-PV-BS | Residential | 250 $/kW | N/A | 300 $/kW | 1200$ | 200 $/kW | N/A | N/P | 1000 $/kW | 25 $/kW | N/A | N/P | 20 $/kW | 20 yrs | N/A | 25 yrs | 15 | 0.5 kW | N/A | N/P | 166.6 Ah | N/P | N/A | 95 | N/P | Derating factor - 80% | N/A | Generic converter; SolaX17 | Generic lithium-ion, Nom volatge 6V, String size -1 | 2.567 kW | N/A | 2 kW | N/P | N/P | N/A | N/P | N/P | 25 | N/P | N/P | N/P | N/P | N/P | N/P | $ 8386.3 | N/P | N/P | N/P | N/P
2023 | Quispe, et al. | Economic feasibility assessment of microgrids with renewable energy sources in Peruvian rural areas | Clean Technologies and Environmental Policy | Peru | G-PV-BS | Residential | 250 $/kW | N/A | 300 $/kW | 1200$ | 200 $/kW | N/A | N/P | 1000 $/kW | 25 $/kW | N/A | N/P | 20 $/kW | 20 yrs | N/A | 25 yrs | 15 | 0.5 kW | N/A | N/P | 166.6 Ah | N/P | N/A | 95 | N/P | Derating factor - 80% | N/A | Generic converter; SolaX18 | Generic lithium-ion, Nom volatge 6V, String size -1 | 3.062 kW | N/A | 2 kW | N/P | N/P | N/A | N/P | N/P | 25 | N/P | N/P | N/P | N/P | N/P | N/P | $ 10307 | N/P | N/P | N/P | N/P
2023 | Quispe, et al. | Economic feasibility assessment of microgrids with renewable energy sources in Peruvian rural areas | Clean Technologies and Environmental Policy | Peru | G-PV-BS | Residential | 250 $/kW | N/A | 300 $/kW | 1200$ | 200 $/kW | N/A | N/P | 1000 $/kW | 25 $/kW | N/A | N/P | 20 $/kW | 20 yrs | N/A | 25 yrs | 15 | 0.5 kW | N/A | N/P | 166.6 Ah | N/P | N/A | 95 | N/P | Derating factor - 80% | N/A | Generic converter; SolaX19 | Generic lithium-ion, Nom volatge 6V, String size -1 | 1.034 kW | N/A | 2 kW | N/P | N/P | N/A | N/P | N/P | 25 | N/P | N/P | N/P | N/P | N/P | N/P | $ 2977.2 | N/P | N/P | N/P | N/P
2023 | Quispe, et al. | Economic feasibility assessment of microgrids with renewable energy sources in Peruvian rural areas | Clean Technologies and Environmental Policy | Peru | G-PV-BS | Residential | 250 $/kW | N/A | 300 $/kW | 1200$ | 200 $/kW | N/A | N/P | 1000 $/kW | 25 $/kW | N/A | N/P | 20 $/kW | 20 yrs | N/A | 25 yrs | 15 | 0.5 kW | N/A | N/P | 166.6 Ah | N/P | N/A | 95 | N/P | Derating factor - 80% | N/A | Generic converter; SolaX20 | Generic lithium-ion, Nom volatge 6V, String size -1 | 1.693 kW | N/A | 2 kW | N/P | N/P | N/A | N/P | N/P | 25 | N/P | N/P | N/P | N/P | N/P | N/P | $ 5353.6 | N/P | N/P | N/P | N/P
2023 | Quispe, et al. | Economic feasibility assessment of microgrids with renewable energy sources in Peruvian rural areas | Clean Technologies and Environmental Policy | Peru | G-PV-WT | Residential | 250 $/kW | 1300$ | 300 $/kW | N/A | 200 $/kW | 1100 $/kW | N/P | N/A | 25 $/kW | 130 $/kW | N/P | N/A | 20 yrs | N/P | 25 yrs | N/A | 0.5 kW | 1 kW | N/P | N/A | N/P | 80 | 95 | N/A | Derating factor - 80% | Generic WT; Aeolos WT, Hub height - 10m | Generic converter; SolaX21 | N/A | 1.376 kW | 1 kW | N/A | N/P | N/P | N/P | N/P | N/P | 25 | N/P | N/P | N/P | N/P | N/P | N/P | $ 6025.2 | N/P | N/P | N/P | N/P
2023 | Quispe, et al. | Economic feasibility assessment of microgrids with renewable energy sources in Peruvian rural areas | Clean Technologies and Environmental Policy | Peru | G-PV-WT | Residential | 250 $/kW | 1300$ | 300 $/kW | N/A | 200 $/kW | 1100 $/kW | N/P | N/A | 25 $/kW | 130 $/kW | N/P | N/A | 20 yrs | N/P | 25 yrs | N/A | 0.5 kW | 1 kW | N/P | N/A | N/P | 80 | 95 | N/A | Derating factor - 80% | Generic WT; Aeolos WT, Hub height - 10m | Generic converter; SolaX22 | N/A | 1.7 kW | 1 kW | N/A | N/P | N/P | N/P | N/P | N/P | 25 | N/P | N/P | N/P | N/P | N/P | N/P | $ 8289.3 | N/P | N/P | N/P | N/P
2023 | Quispe, et al. | Economic feasibility assessment of microgrids with renewable energy sources in Peruvian rural areas | Clean Technologies and Environmental Policy | Peru | G-PV-WT | Residential | 250 $/kW | 1300$ | 300 $/kW | N/A | 200 $/kW | 1100 $/kW | N/P | N/A | 25 $/kW | 130 $/kW | N/P | N/A | 20 yrs | N/P | 25 yrs | N/A | 0.5 kW | 1 kW | N/P | N/A | N/P | 80 | 95 | N/A | Derating factor - 80% | Generic WT; Aeolos WT, Hub height - 10m | Generic converter; SolaX23 | N/A | 2.723 kW | 1 kW | N/A | N/P | N/P | N/P | N/P | N/P | 25 | N/P | N/P | N/P | N/P | N/P | N/P | $ 10954 | N/P | N/P | N/P | N/P
2023 | Quispe, et al. | Economic feasibility assessment of microgrids with renewable energy sources in Peruvian rural areas | Clean Technologies and Environmental Policy | Peru | G-PV-WT | Residential | 250 $/kW | 1300$ | 300 $/kW | N/A | 200 $/kW | 1100 $/kW | N/P | N/A | 25 $/kW | 130 $/kW | N/P | N/A | 20 yrs | N/P | 25 yrs | N/A | 0.5 kW | 1 kW | N/P | N/A | N/P | 80 | 95 | N/A | Derating factor - 80% | Generic WT; Aeolos WT, Hub height - 10m | Generic converter; SolaX24 | N/A | 0.756 kW | 1 kW | N/A | N/P | N/P | N/P | N/P | N/P | 25 | N/P | N/P | N/P | N/P | N/P | N/P | $ 3476.6 | N/P | N/P | N/P | N/P
2023 | Quispe, et al. | Economic feasibility assessment of microgrids with renewable energy sources in Peruvian rural areas | Clean Technologies and Environmental Policy | Peru | G-PV-WT | Residential | 250 $/kW | 1300$ | 300 $/kW | N/A | 200 $/kW | 1100 $/kW | N/P | N/A | 25 $/kW | 130 $/kW | N/P | N/A | 20 yrs | N/P | 25 yrs | N/A | 0.5 kW | 1 kW | N/P | N/A | N/P | 80 | 95 | N/A | Derating factor - 80% | Generic WT; Aeolos WT, Hub height - 10m | Generic converter; SolaX25 | N/A | 1.471 kW | 1 kW | N/A | N/P | N/P | N/P | N/P | N/P | 25 | N/P | N/P | N/P | N/P | N/P | N/P | $ 5249.1 | N/P | N/P | N/P | N/P
2023 | Quispe, et al. | Economic feasibility assessment of microgrids with renewable energy sources in Peruvian rural areas | Clean Technologies and Environmental Policy | Peru | G-PV-WT-BS | Residential | 250 $/kW | 1300$ | 300 $/kW | 1200$ | 200 $/kW | 1100 $/kW | N/P | 1000 $/kW | 25 $/kW | 130 $/kW | N/P | 20 $/kW | 20 yrs | N/P | 25 yrs | 15 | 0.5 kW | 1 kW | N/P | 166.6 Ah | N/P | 80 | 95 | N/P | Derating factor - 80% | Generic WT; Aeolos WT, Hub height - 10m | Generic converter; SolaX26 | Generic lithium-ion, Nom volatge 6V, String size -1 | 1.563 kW | 1 kW | 2 kW | N/P | N/P | N/P | N/P | N/P | 25 | N/P | N/P | N/P | N/P | N/P | N/P | $ 6381.4 | N/P | N/P | N/P | N/P
2023 | Quispe, et al. | Economic feasibility assessment of microgrids with renewable energy sources in Peruvian rural areas | Clean Technologies and Environmental Policy | Peru | G-PV-WT-BS | Residential | 250 $/kW | 1300$ | 300 $/kW | 1200$ | 200 $/kW | 1100 $/kW | N/P | 1000 $/kW | 25 $/kW | 130 $/kW | N/P | 20 $/kW | 20 yrs | N/P | 25 yrs | 15 | 0.5 kW | 1 kW | N/P | 166.6 Ah | N/P | 80 | 95 | N/P | Derating factor - 80% | Generic WT; Aeolos WT, Hub height - 10m | Generic converter; SolaX27 | Generic lithium-ion, Nom volatge 6V, String size -1 | 2.341 kW | 1 kW | 2 kW | N/P | N/P | N/P | N/P | N/P | 25 | N/P | N/P | N/P | N/P | N/P | N/P | $ 9743.9 | N/P | N/P | N/P | N/P
2023 | Quispe, et al. | Economic feasibility assessment of microgrids with renewable energy sources in Peruvian rural areas | Clean Technologies and Environmental Policy | Peru | G-PV-WT-BS | Residential | 250 $/kW | 1300$ | 300 $/kW | 1200$ | 200 $/kW | 1100 $/kW | N/P | 1000 $/kW | 25 $/kW | 130 $/kW | N/P | 20 $/kW | 20 yrs | N/P | 25 yrs | 15 | 0.5 kW | 1 kW | N/P | 166.6 Ah | N/P | 80 | 95 | N/P | Derating factor - 80% | Generic WT; Aeolos WT, Hub height - 10m | Generic converter; SolaX28 | Generic lithium-ion, Nom volatge 6V, String size -1 | 3.021 kW | 1 kW | 2 kW | N/P | N/P | N/P | N/P | N/P | 25 | N/P | N/P | N/P | N/P | N/P | N/P | $ 11586 | N/P | N/P | N/P | N/P
2023 | Quispe, et al. | Economic feasibility assessment of microgrids with renewable energy sources in Peruvian rural areas | Clean Technologies and Environmental Policy | Peru | G-PV-WT-BS | Residential | 250 $/kW | 1300$ | 300 $/kW | 1200$ | 200 $/kW | 1100 $/kW | N/P | 1000 $/kW | 25 $/kW | 130 $/kW | N/P | 20 $/kW | 20 yrs | N/P | 25 yrs | 15 | 0.5 kW | 1 kW | N/P | 166.6 Ah | N/P | 80 | 95 | N/P | Derating factor - 80% | Generic WT; Aeolos WT, Hub height - 10m | Generic converter; SolaX29 | Generic lithium-ion, Nom volatge 6V, String size -1 | 0.938 kW | 1 kW | 2 kW | N/P | N/P | N/P | N/P | N/P | 25 | N/P | N/P | N/P | N/P | N/P | N/P | $ 4306.4 | N/P | N/P | N/P | N/P
2023 | Quispe, et al. | Economic feasibility assessment of microgrids with renewable energy sources in Peruvian rural areas | Clean Technologies and Environmental Policy | Peru | G-PV-WT-BS | Residential | 250 $/kW | 1300$ | 300 $/kW | 1200$ | 200 $/kW | 1100 $/kW | N/P | 1000 $/kW | 25 $/kW | 130 $/kW | N/P | 20 $/kW | 20 yrs | N/P | 25 yrs | 15 | 0.5 kW | 1 kW | N/P | 166.6 Ah | N/P | 80 | 95 | N/P | Derating factor - 80% | Generic WT; Aeolos WT, Hub height - 10m | Generic converter; SolaX30 | Generic lithium-ion, Nom volatge 6V, String size -1 | 1.6 kW | 1 kW | 2 kW | N/P | N/P | N/P | N/P | N/P | 25 | N/P | N/P | N/P | N/P | N/P | N/P | $ 6720.6 | N/P | N/P | N/P | N/P
2022 | Shabbir, et al. | Techno-economic analysis and energy forecasting study of domestic and commercial photovoltaic system installations in Estonia | Energy | Estonia | G-PV | Residential, Commercial | 14.7 $/kW | N/A | N/A | N/A | N/P | N/A | N/A | N/A | N/P | N/A | N/A | N/A | N/P | N/A | N/A | N/A | 12 kW | N/A | N/A | N/A | N/P | N/A | N/A | N/A | N/P | N/A | N/A | N/A | 14.4 kW | N/A | N/A | N/A | N/P | N/A | N/P | N/P | 25 | N/P | 18 | N/P | $ 14700 | N/P | N/P | N/P | N/P | N/P | N/P | N/P
2022 | Shabbir, et al. | Techno-economic analysis and energy forecasting study of domestic and commercial photovoltaic system installations in Estonia | Energy | Estonia | G-PV | Residential, Commercial | 39.3 $/kW | N/A | N/A | N/A | N/P | N/A | N/A | N/A | N/P | N/A | N/A | N/A | N/P | N/A | N/A | N/A | 50 kW | N/A | N/A | N/A | N/P | N/A | N/A | N/A | N/P | N/A | N/A | N/A | 51.2 kW | N/A | N/A | N/A | N/P | N/A | N/P | N/P | 25 | N/P | 11 | N/P | $ 39300 | N/P | N/P | N/P | N/P | N/P | N/P | N/P
2022 | Shabbir, et al. | Techno-economic analysis and energy forecasting study of domestic and commercial photovoltaic system installations in Estonia | Energy | Estonia | G-PV | Residential, Commercial | 154.4 $/kW | N/A | N/A | N/A | N/P | N/A | N/A | N/A | N/P | N/A | N/A | N/A | N/P | N/A | N/A | N/A | 300 kW | N/A | N/A | N/A | N/P | N/A | N/A | N/A | N/P | N/A | N/A | N/A | 300 kW | N/A | N/A | N/A | N/P | N/A | N/P | N/P | 25 | N/P | 9 | N/P | $ 154400 | N/P | N/P | N/P | N/P | N/P | N/P | N/P
2022 | Shaikh, et al. | Design and modeling of a grid-connected PV–WT hybrid microgrid system using net metering facility | Iranian Journal of Science and Technology, Transactions of Electrical Engineering | Pakistan | G-PV | Commercial | 350 $/kW | N/A | 400 $/kW | 60 $/Qty | 350 $/kW | N/A | 400 $/kW | 60 $/Qty | 5 $/kW | N/A | 10 $/kW | 5 $/kW | 25 yrs | N/A | 10 yrs | N/P | N/P | N/A | N/P | N/P | 17.72 | N/A | 95 | 80 | Derating factor 88% | N/A | N/P | Throughput 800 kWh, String size 1, Nominal voltage 12 V, Maximum charge current 16.7 A, Maximum discharge current 24.3 A, Initial state of charge 100%, Minimum state of charge 40% | 64 kW | N/A | N/P | 50 kW | N/P | N/A | N/P | 35914 kWh/yr | N/P | N/P | N/P | N/P | N/P | N/P | N/P | $ 124645 | 0.0704 $/kWh | N/P | N/P | N/P
2022 | Shaikh, et al. | Design and modeling of a grid-connected PV–WT hybrid microgrid system using net metering facility | Iranian Journal of Science and Technology, Transactions of Electrical Engineering | Pakistan | G-PV-WT-BS | Commercial | 350 $/kW | 4000 $/quantity | 400 $/kW | 60 $/Qty | 350 $/kW | 4000 $/quantity | 400 $/kW | 60 $/Qty | 5 $/kW | 400 $/kW | 10 $/kW | 5 $/kW | 25 yrs | 20 | 10 yrs | N/P | N/P | 3 Kw | N/P | N/P | 17.72 | N/P | 95 | 80 | Derating factor 88% | Hub height 17 m Anemometer height 10 m | N/P | Throughput 800 kWh, String size 1, Nominal voltage 12 V, Maximum charge current 16.7 A, Maximum discharge current 24.3 A, Initial state of charge 100%, Minimum state of charge 40% | 64 kW | 3 kW | 4 kW | 50 kW | N/P | N/P | N/P | 31923 kWh/yr | N/P | N/P | N/P | N/P | N/P | N/P | N/P | $ 125158 | 0.07 $/kWh | 20,175kg | 87.5kg | 42.8kg
2022 | Shaikh, et al. | Design and modeling of a grid-connected PV–WT hybrid microgrid system using net metering facility | Iranian Journal of Science and Technology, Transactions of Electrical Engineering | Pakistan | G-PV-WT | Commercial | 350 $/kW | 4000 $/quantity | 400 $/kW | 60 $/Qty | 350 $/kW | 4000 $/quantity | 400 $/kW | 60 $/Qty | 5 $/kW | 400 $/kW | 10 $/kW | 5 $/kW | 25 yrs | 20 | 10 yrs | N/P | N/P | 3 Kw | N/P | N/P | 17.72 | N/P | 95 | 80 | Derating factor 88% | Hub height 17 m Anemometer height 10 m | N/P | Throughput 800 kWh, String size 1, Nominal voltage 12 V, Maximum charge current 16.7 A, Maximum discharge current 24.3 A, Initial state of charge 100%, Minimum state of charge 40% | 64 kW | 3 kW | N/P | 50 kW | N/P | N/P | N/P | 32796 kWh/yr | N/P | N/P | 2.86 | N/P | $ 46640 | N/P | N/P | $ 125741 | 0.0697 $/kWh | 20175 kg | 87.5 kg | 42.8 kg
2022 | Shaikh, et al. | Design and modeling of a grid-connected PV–WT hybrid microgrid system using net metering facility | Iranian Journal of Science and Technology, Transactions of Electrical Engineering | Pakistan | G-WT-BS | Commercial | N/A | 4000 $/quantity | 400 $/kW | 60 $/Qty | N/A | 4000 $/quantity | 400 $/kW | 60 $/Qty | N/A | 400 $/kW | 10 $/kW | 5 $/kW | N/A | 20 | 10 yrs | N/P | N/A | 3 Kw | N/P | N/P | N/A | N/P | 95 | 80 | N/A | Hub height 17 m Anemometer height 10 m | N/P | Throughput 800 kWh, String size 1, Nominal voltage 12 V, Maximum charge current 16.7 A, Maximum discharge current 24.3 A, Initial state of charge 100%, Minimum state of charge 40% | N/A | 3 kW | 1 kW | 50 kW | N/A | N/P | N/P | 92151 kWh/yr | N/P | N/P | N/P | N/P | N/P | N/P | N/P | $ 216233 | 0.171 $/kWh | N/P | N/P | N/P
2020 | Shirzadi, et al. | Optimal configuration and sizing of an integrated renewable energy system for isolated and grid-connected microgrids: the case of an Urban University Campus | Energies | Canada | G-PV | Institutional | 750 $/kW | N/A | N/P | N/A | N/P | N/A | N/P | N/A | 14 $/kW | N/A | N/P | N/A | N/P | N/A | N/P | N/A | 19254 kW | N/A | 14,036 kW | N/A | N/P | N/A | N/P | N/A | Derating factor 80% | N/A | N/P | N/A | 19248 kW | 0 kW | N/A | 14425 kW | N/P | N/A | N/P | N/P | N/P | N/P | N/P | N/P | $ 15.7M | N/P | $ 0.667M | $ 27.70M | 0.0472 $/kWh | N/P | N/P | N/P
2020 | Shirzadi, et al. | Optimal configuration and sizing of an integrated renewable energy system for isolated and grid-connected microgrids: the case of an Urban University Campus | Energies | Canada | G-PV-WT | Institutional | 750 $/kW | 30000 $ | N/P | N/A | N/P | N/P | N/P | N/A | 14 $/kW | 600 $/kW | N/P | N/A | N/P | N/P | N/P | N/A | 19254 kW | 10kW | 14,036 kW | N/A | N/P | N/P | N/P | N/A | Derating factor 80% | EO10 wind turbine (Eocycle EO10), cut-in speed 2.75 m/s, cut-out wind speed 20 m/s, hub height 16 m. | N/P | N/A | 19254 kW | 30 kW | N/A | 14036 kW | N/P | N/P | N/P | N/P | N/P | N/P | N/P | N/P | $ 15.9M | N/P | $ 0.655M | $ 27.72M | 0.0471 $/kWh | N/P | N/P | N/P
2020 | Shirzadi, et al. | Optimal configuration and sizing of an integrated renewable energy system for isolated and grid-connected microgrids: the case of an Urban University Campus | Energies | Canada | G-WT | Institutional | N/A | 30000 $ | N/P | N/A | N/A | N/P | N/P | N/A | N/A | 600 $/kW | N/P | N/A | N/A | N/P | N/P | N/A | N/A | 10kW | 14,036 kW | N/A | N/A | N/P | N/P | N/A | N/A | EO10 wind turbine (Eocycle EO10), cut-in speed 2.75 m/s, cut-out wind speed 20 m/s, hub height 16 m. | N/P | N/A | N/A | 1810 kW | N/A | N/P | N/A | N/P | N/P | N/P | N/P | N/P | N/P | N/P | $ 5.43M | N/P | $ 1.5M | $ 32.4M | 0.0976 $/kWh | N/P | N/P | N/P
2022 | Srivastava, et al. | Public perception of sustainable energy innovation: A case study from Tilos, Greece | Energy Procedia | India | G-PV | Institutional | N/P | N/A | N/A | N/A | N/P | N/A | N/A | N/A | N/P | N/A | N/A | N/A | N/P | N/A | N/A | N/A | 100 kW | N/A | N/A | N/A | N/P | N/A | N/A | N/A | luminous modules LUM-24335 | N/A | N/A | N/A | 100 kW | N/A | N/A | N/A | N/A | N/A | 101.572 MWh/yr | N/P | 25 | 4.5% | 7 years and 1 month | 8 years and 9 months | $ 819.33 | N/P | N/P | N/P | N/P | 4.06 TONS | N/P | N/P

## References
Adefarati, T., Bansal, R., Shongwe, T., Naidoo, R., Bettayeb, M., & Onaolapo, A. (2023). Optimal energy management, technical, economic, social, political and environmental benefit analysis of a grid-connected PV/WT/FC hybrid energy system. ENERGY CONVERSION AND MANAGEMENT, 292, 117390.
Adefarati, T., Obikoya, G., Sharma, G., Onaolapo, A., & Akindeji, K. (2024). Design and feasibility analysis of grid-connected hybrid renewable energy system: perspective of commercial buildings. Energy Systems, 15(1), 403-462.
Ahmad, F., & Alam, M. S. (2017). Feasibility study, design and implementation of smart polygeneration microgrid at AMU. Sustainable Cities and Society, 35, 309-322. https://doi.org/10.1016/j.scs.2017.08.007
Ahmad, F., & Alam, M. S. (2018). Economic and ecological aspects for microgrids deployment in India. Sustainable Cities and Society, 37, 407-419. https://doi.org/10.1016/j.scs.2017.11.027
Al-Amin, M., Hassan, M., & Khan, I. (2024). Unveiling mega-prosumers for sustainable electricity generation in a developing country with techno-economic and emission analysis. Journal of Cleaner Production, 437, 140747.
Alharthi, Z. Y. (2023). Performance Analysis Using Multi-Year Parameters for a Grid-Connected Wind Power System. Energies, 16(5), 2242.
Astriani, Y., Shafiullah, G., Anda, M., & Hilal, H. (2019). Techno-economic evaluation of utilizing a small-scale microgrid. Energy Procedia, 158, 3131-3137.
Ayan, O., & Turkay, B. E. (2023). Techno-Economic Comparative Analysis of Grid-connected and Islanded Hybrid Renewable Energy Systems in 7 Climate Regions, Turkey. IEEE Access.
Barhoumi, E. M., Farhani, S., Okonkwo, P. C., Zghaibeh, M., & Bacha, F. (2021). Techno-economic sizing of renewable energy power system case study Dhofar Region-Oman. International Journal of Green Energy, 18(8), 856-865.
Garg, V. K., & Sharma, S. (2021). Optimum Sizing and Economic Assessment of Hybrid Microgrid for Domestic Load Under Various Scenario [Article]. International Journal of Renewable Energy Research, 11(1), 235-246. https://www.scopus.com/inward/record.uri?eid=2-s2.0-85104092140&partnerID=40&md5=e4d886c6fb22f8dde75021f76cc52a35
Hau, V. B., Husein, M., Chung, I. Y., Won, D. J., Torre, W., & Nguyen, T. (2018). Analyzing the Impact of Renewable Energy Incentives and Parameter Uncertainties on Financial Feasibility of a Campus Microgrid. Energies, 11(9), Article 2446. https://doi.org/10.3390/en11092446
Husein, M., & Chung, I. Y. (2018). Optimal design and financial feasibility of a university campus microgrid considering renewable energy incentives. Applied Energy, 225, 273-289. https://doi.org/10.1016/j.apenergy.2018.05.036
Kebede, A. A., Berecibar, M., Coosemans, T., Messagie, M., Jemal, T., Behabtu, H. A., & Van Mierlo, J. (2020). A techno-economic optimization and performance assessment of a 10 kWP photovoltaic grid-connected system. Sustainability (Switzerland), 12(18), 7648.
Khaled, O., Zahid, M., Zahid, T., & Ilahi, T. (2024). Techno-Economic Feasibility of Hybrid Energy Systems Installation in Pakistan. IEEE Access, 12, 41643-41658.
Lacerda, L. S., Junior, P. R., Peruchi, R. S., Chicco, G., Rocha, L. C. S., Aquila, G., & Junior, L. M. C. (2020). Microgeneration of wind energy for micro and small businesses: application of ann in sensitivity analysis for stochastic economic feasibility. IEEE Access, 8, 73931-73946.
Lee, H. J., Vu, B. H., Zafar, R., Hwang, S. W., & Chung, I. (2021). Design Framework of a Stand-Alone Microgrid Considering Power System Performance and Economic Efficiency. Energies, 14(2), Article 457. https://doi.org/10.3390/en14020457
Lin, Y. F., Wang, J. T., Zhang, J. F., & Li, L. (2023). Microgrid Optimal Investment Design for Cotton Farms in Australia. SMART GRIDS AND SUSTAINABLE ENERGY, 9(1), Article 5. https://doi.org/10.1007/s40866-023-00184-z
Mahmud, D. M., Ahmed, S. M., Hasan, S., & Zeyad, M. (2022). Grid-connected microgrid: design and feasibility analysis for a local community in Bangladesh. Clean Energy, 6(3), 447-459.
Manoo, M. U., Shaikh, F., Kumar, L., & Arıcı, M. (2024). Comparative techno-economic analysis of various stand-alone and grid connected (solar/wind/fuel cell) renewable energy systems. INTERNATIONAL JOURNAL OF HYDROGEN ENERGY, 52, 397-414.
Marcelino, C. G., Leite, G. M. C., Wanner, E. F., Jiménez-Fernández, S., & Salcedo-Sanz, S. (2023). Evaluating the use of a Net-Metering mechanism in microgrids to reduce power generation costs with a swarm-intelligent algorithm. Energy, 266, Article 126317. https://doi.org/10.1016/j.energy.2022.126317
Mohand Kaci, G., Mahrane, A., Ghedamsi, K., & Chikh, M. (2022). Techno-economic feasibility analysis of grid-connected residential PV systems in Algeria. Energy & Environment, 0958305X221146953.
Mostafaeipour, A., Rezaei, M., Jahangiri, M., & Qolipour, M. (2020). Feasibility analysis of a new tree-shaped wind turbine for urban application: A case study. Energy & Environment, 31(7), 1230-1256.
Naderipour, A., Saboori, H., Mehrjerdi, H., Jadid, S., & Abdul-Malek, Z. (2020). Sustainable and reliable hybrid AC/DC microgrid planning considering technology choice of equipment. SUSTAINABLE ENERGY GRIDS & NETWORKS, 23, Article 100386. https://doi.org/10.1016/j.segan.2020.100386
Nurunnabi, M., Roy, N. K., Hossain, E., & Pota, H. R. (2019). Size optimization and sensitivity analysis of hybrid wind/PV micro-grids-a case study for Bangladesh. IEEE Access, 7, 150120-150140.
Quashie, M., Bouffard, F., & Joós, G. (2017). Business cases for isolated and grid connected microgrids: Methodology and applications. Applied Energy, 205, 105-115. https://doi.org/10.1016/j.apenergy.2017.07.112
Quispe, J. C., Obispo, A. E., & Alcantara, F. J. (2023). Economic feasibility assessment of microgrids with renewable energy sources in Peruvian rural areas. Clean Technologies and Environmental Policy, 1-24.
Shabbir, N., Kütt, L., Raja, H. A., Jawad, M., Allik, A., & Husev, O. (2022). Techno-economic analysis and energy forecasting study of domestic and commercial photovoltaic system installations in Estonia. Energy, 253, 124156.
Shaikh, A., Shaikh, P. H., Kumar, L., Mirjat, N. H., Memon, Z. A., Assad, M. E. H., & Alayi, R. (2022). Design and modeling of a grid-connected PV–WT hybrid microgrid system using net metering facility. Iranian Journal of Science and Technology, Transactions of Electrical Engineering, 46(4), 1189-1205.
Shirzadi, N., Nasiri, F., & Eicker, U. (2020). Optimal configuration and sizing of an integrated renewable energy system for isolated and grid-connected microgrids: the case of an Urban University Campus. Energies, 13(14), 3527.
Srivastava, R., Amir, M., Ahmad, F., Agrawal, S. K., Dwivedi, A., & Yadav, A. K. (2022). Performance evaluation of grid connected solar powered microgrid: A case study. Frontiers in Energy Research, 10, 1044651.