## Info
This data sheet contains information related to the parametric analysis performed in the journal article titled "A Novel Analytical Approach for Evaluating Thermally Active Underground Retaining Walls". This sheet only contains the final results. The main data can be found in sheet "01_All_GG_JP01" for fully buried energy walls, and "02_All_GE_JP01" for exposed energy walls.
Sheet | Variables used | Defination
GG-JP01 and GE-JP01 | s=Pipe Spacing | Centre-to-centre distance between two pipes
| W=Wall Thickness | Thickness of the enrgy wall
| c=Cover | Cover distance from the edge of the pipe to the ground wall interface
| D=Pipe Diameter | Diameter of the heat Exchanger Pipe
| R=Thermal Conductivity Ratio | Ratio of the thermal conductivity of soil to the thermal conductivity of the wall
| S=Standard Model | Represents the standard model used in the analysis
GG-JP01 | ∆TW | The difference between the temperature calculated using numerical and analytical methods at the ground wall interface next to pipes in a fully buried energy wall.
| ∆TW' | The difference between the temperature calculated using numerical and analytical methods at the ground wall interface further away from pipes in a fully buried energy wall.
GE-JP01 | ∆TW | The difference between the temperature calculated using numerical and analytical methods at the ground wall interface.

## GG-JP01
After 365 Days
|  | ∆TW | ∆TW'
| SS | 0.0015763 | 0.0014587
W08_s5_c75_D25_R=1(λS=1,λC=1)
Pipe Spacing | 300mm | 0.0025772 | 0.0023781
| 800mm | 0.0010161 | 0.0009451
Wall Thickness | 500mm | 0.0015762 | 0.0015155
| 1000mm | 0.0015762 | 0.0014208
Cover | 50mm | 0.0015805 | 0.0014543
| 150mm | 0.0015624 | 0.0014727
Pipe Diameter | 20mm | 0.0010057 | 0.00093144
| 30mm | 0.0022706 | 0.0021007
Thermal Conductivity Ratio | 0.5(1/2) | -0.44575 | 0.46089
| 1 (2/2) | 0.00077528 | 0.00073451
| 1.5(1.5/1) | 0.29101 | -0.29563
| 2(2/1) | 0.43444 | -0.44158
|  | (S)∆TW | (S)∆TW'
| SS | 0.0015763 | 0.0014587
|  | 0.0015763 | 0.0014587
|  | 0.0015763 | 0.0014587
|  | 0.0015763 | 0.0014587
|  | 0.0015763 | 0.0014587
|  | 0.0015763 | 0.0014587
|  | 0.0015763 | 0.0014587
|  | 0.0015763 | 0.0014587
|  | 0.0015763 | 0.0014587
|  | 0.0015763 | 0.0014587
|  | 0.0015763 | 0.0014587
|  | 0.0015763 | 0.0014587

## GE-JP01
After 365 Days
∆TW
| SS | 0.0045964
W08_s5_c75_D25_R=1(S=1,C=1)
Pipe Spacing | 300mm | 0.0075534
| 800mm | 0.002939
Wall Thickness | 500mm | 0.0052522
| 1000mm | 0.0041888
Cover | 50mm | 0.0045617
| 150mm | 0.0047018
Pipe Diameter | 20mm | 0.0029363
| 30mm | 0.0066223
Thermal Conductivity Ratio | 0.5(1/2) | 0.028373
| 1(2/2) | 0.0025048
| 1.5(1.5/1) | -0.010251
| 2(2/1) | -0.015363
(S)∆TW
| SS | 0.0045964
0.0045964
0.0045964
0.0045964
0.0045964
0.0045964
0.0045964
0.0045964
0.0045964
0.0045964
0.0045964
0.0045964