## Figure 2a
Cs adsorption capacities of pristine kaolinite under different concentrations of CsCl solution
Equilibrium concentration | Adsorption capacity at equilibrium concentration
Concentration | Adsorption capacity
mM | mmol/g
0.00128 | 0.00033106
0.00888 | 0.00166
0.0222 | 0.00295
0.19563 | 0.00956
0.65009 | 0.01843
3.747 | 0.02596
9.1043 | 0.02927
24.6793 | 0.03085
47.929 | 0.03115
96.3094 | 0.0313

## Figure 2b
Cs adsorption capacities of pristine montmorillonite under different concentrations of CsCl solution
Equilibrium concentration | Adsorption capacity at equilibrium concentration
Concentration | Adsorption capacity
mM | mmol/g
7.5242e-05 | 0.00039126
0.00030097 | 0.00209
0.00075242 | 0.00403
0.01053 | 0.02107
0.03311 | 0.04774
0.2483 | 0.23325
0.8412 | 0.45077
7.6746 | 0.80396
30.4729 | 0.94278
80.2579 | 0.98063

## Figure 5a
XRD of pristine and Cs-adsorbed kaolinite samples
Pristine kaolinite |  | 5%Cs-Kao |  | 100%Cs-Kao
2 theta | Intensity (a.u.) | 2 theta | Intensity (a.u.) | 2 theta | Intensity (a.u.)
degree |  | degree |  | degree
9.0098 | 3624 | 9.018 | 2900.307 | 9.016 | 3160.757
9.0361 | 3387 | 9.051 | 2861.307 | 9.049 | 3100.933
9.0624 | 3315 | 9.084 | 2818.365 | 9.082 | 3107.314
9.0886 | 3355 | 9.117 | 2744.432 | 9.115 | 3011.809
9.1149 | 3338 | 9.15 | 2785.981 | 9.148 | 2992.305
9.1411 | 3364 | 9.183 | 2714.197 | 9.181 | 2958.037
9.1674 | 3275 | 9.216 | 2661.056 | 9.214 | 2985.874
9.1937 | 3276 | 9.249 | 2639.079 | 9.247 | 2983.052
9.2199 | 3222 | 9.282 | 2687.708 | 9.28 | 2957.818
9.2462 | 3232 | 9.315 | 2616.381 | 9.313 | 2805.416
9.2724 | 3306 | 9.348 | 2576.007 | 9.346 | 2963.222
9.2987 | 3019 | 9.381 | 2501.315 | 9.379 | 2840.114
9.325 | 3119 | 9.414 | 2542.996 | 9.412 | 2765.035
9.3512 | 3253 | 9.447 | 2529.79 | 9.445 | 2810.058
9.3775 | 3170 | 9.48 | 2529.79 | 9.478 | 2851.005
9.4038 | 3109 | 9.513 | 2566.628 | 9.511 | 2702.054
9.43 | 3121 | 9.546 | 2577.233 | 9.544 | 2784.114
9.4563 | 3023 | 9.579 | 2455.459 | 9.577 | 2673.138
9.4825 | 3236 | 9.612 | 2462.533 | 9.61 | 2713.156
9.5088 | 3120 | 9.645 | 2469.837 | 9.643 | 2713.021
9.5351 | 2969 | 9.678 | 2478.948 | 9.676 | 2694.156
9.5613 | 3112 | 9.711 | 2469.285 | 9.709 | 2767.578
9.5876 | 3137 | 9.744 | 2504.947 | 9.742 | 2730.803
9.6138 | 3066 | 9.777 | 2454.313 | 9.775 | 2784.209
9.6401 | 3088 | 9.81 | 2439.511 | 9.808 | 2705.054
9.6663 | 2983 | 9.843 | 2507.663 | 9.841 | 2608.923
9.6926 | 3139 | 9.876 | 2530.295 | 9.874 | 2626.139
9.7189 | 3015 | 9.909 | 2417.82 | 9.907 | 2695.539
9.7451 | 3007 | 9.942 | 2437.107 | 9.94 | 2647.434
9.7714 | 2907 | 9.975 | 2420.663 | 9.973 | 2713.021
9.7977 | 3016 | 10.008 | 2480.724 | 10.006 | 2715.042
9.8239 | 2977 | 10.041 | 2425.885 | 10.039 | 2589.632
9.8502 | 3057 | 10.074 | 2484.105 | 10.072 | 2631.296
9.8764 | 3075 | 10.107 | 2385.124 | 10.105 | 2623.566
9.9027 | 3000 | 10.14 | 2405.994 | 10.138 | 2619.199
9.929 | 2990 | 10.173 | 2375.146 | 10.171 | 2495.733
9.9552 | 3000 | 10.206 | 2401.736 | 10.204 | 2512.993
9.9815 | 2984 | 10.239 | 2439.07 | 10.237 | 2609.475
10.0077 | 2961 | 10.272 | 2511.079 | 10.27 | 2547.916
10.034 | 3014 | 10.305 | 2433.584 | 10.303 | 2556.953
10.0603 | 3016 | 10.338 | 2300.455 | 10.336 | 2534.67
10.0865 | 2914 | 10.371 | 2328.026 | 10.369 | 2536.774
10.1128 | 2919 | 10.404 | 2335.276 | 10.402 | 2478.257
10.139 | 2938 | 10.437 | 2296.008 | 10.435 | 2472.863
10.1653 | 2988 | 10.47 | 2295.663 | 10.468 | 2508.65
10.1916 | 2887 | 10.503 | 2290.623 | 10.501 | 2547.898
10.2178 | 3010 | 10.536 | 2279.051 | 10.534 | 2430.409
10.2441 | 2878 | 10.569 | 2307.687 | 10.567 | 2453.582
10.2703 | 2984 | 10.602 | 2279.331 | 10.6 | 2422.432
10.2966 | 2953 | 10.635 | 2337.329 | 10.633 | 2471.789
10.3229 | 2902 | 10.668 | 2261.91 | 10.666 | 2384.225
10.3491 | 2889 | 10.701 | 2299.09 | 10.699 | 2387.02
10.3754 | 2873 | 10.734 | 2277.797 | 10.732 | 2497.705
10.4017 | 2754 | 10.767 | 2356.018 | 10.765 | 2448.948
10.4279 | 2919 | 10.8 | 2342.211 | 10.798 | 2406.565
10.4542 | 2932 | 10.833 | 2299.284 | 10.831 | 2407.017
10.4804 | 2977 | 10.866 | 2258.214 | 10.864 | 2458.919
10.5067 | 2881 | 10.899 | 2323.584 | 10.897 | 2458.818
10.5329 | 2964 | 10.932 | 2366.932 | 10.93 | 2467.732
10.5592 | 2944 | 10.965 | 2444.66 | 10.963 | 2477.824
10.5855 | 2946 | 10.998 | 2437.452 | 10.996 | 2510.207
10.6117 | 2930 | 11.031 | 2400.574 | 11.029 | 2541.004
10.638 | 2846 | 11.064 | 2465.75 | 11.062 | 2445.184
10.6642 | 2925 | 11.097 | 2391.948 | 11.095 | 2571.048
10.6905 | 2849 | 11.13 | 2457.722 | 11.128 | 2536.263
10.7168 | 2842 | 11.163 | 2535.395 | 11.161 | 2568.569
10.743 | 2872 | 11.196 | 2480.957 | 11.194 | 2578.419
10.7693 | 2846 | 11.229 | 2472.161 | 11.227 | 2614.409
10.7956 | 2957 | 11.262 | 2483.612 | 11.26 | 2551.009
10.8218 | 3013 | 11.295 | 2490.783 | 11.293 | 2556.812
10.8481 | 2964 | 11.328 | 2495.965 | 11.326 | 2609.237
10.8743 | 2940 | 11.361 | 2478.767 | 11.359 | 2581.473
10.9006 | 2938 | 11.394 | 2500.211 | 11.392 | 2580.626
10.9269 | 2930 | 11.427 | 2544.952 | 11.425 | 2699.421
10.9531 | 2938 | 11.46 | 2523.049 | 11.458 | 2619.154
10.9794 | 3076 | 11.493 | 2582.484 | 11.491 | 2703.911
11.0056 | 3071 | 11.526 | 2627.427 | 11.524 | 2720.088
11.0319 | 2944 | 11.559 | 2660.487 | 11.557 | 2873.362
11.0582 | 3020 | 11.592 | 2607.715 | 11.59 | 2854.962
11.0844 | 3006 | 11.625 | 2741.336 | 11.623 | 2988.623
11.1107 | 3031 | 11.658 | 2764.956 | 11.656 | 2970.419
11.1369 | 3061 | 11.691 | 2817.231 | 11.689 | 3004.919
11.1632 | 2981 | 11.724 | 3056.207 | 11.722 | 3033.428
11.1895 | 3109 | 11.757 | 3135.728 | 11.755 | 3081.616
11.2157 | 2994 | 11.79 | 3210.967 | 11.788 | 3328.78
11.242 | 2861 | 11.823 | 3305.332 | 11.821 | 3450.437
11.2683 | 3004 | 11.856 | 3539.387 | 11.854 | 3706.579
11.2945 | 2899 | 11.889 | 3691.779 | 11.887 | 3930.712
11.3208 | 3036 | 11.922 | 3970.47 | 11.92 | 4128.103
11.347 | 2970 | 11.955 | 4295.215 | 11.953 | 4541.927
11.3733 | 3062 | 11.988 | 4748.814 | 11.986 | 4947.289
11.3995 | 3022 | 12.021 | 5185.079 | 12.019 | 5517.27
11.4258 | 3121 | 12.054 | 5757.584 | 12.052 | 6125.559
11.4521 | 3084 | 12.087 | 6580.695 | 12.085 | 7033.207
11.4783 | 3273 | 12.12 | 7704.969 | 12.118 | 8209.982
11.5046 | 3118 | 12.153 | 9245.282 | 12.151 | 9861.888
11.5308 | 3229 | 12.186 | 11399.08 | 12.184 | 12269.54
11.5571 | 3159 | 12.219 | 14448.65 | 12.217 | 15227.77
11.5834 | 3307 | 12.252 | 18527.59 | 12.25 | 19572.98
11.6096 | 3283 | 12.285 | 23924.43 | 12.283 | 25018.67
11.6359 | 3354 | 12.318 | 30052.68 | 12.316 | 31672.58
11.6622 | 3424 | 12.351 | 36365.35 | 12.349 | 38222.61
11.6884 | 3450 | 12.384 | 41272.85 | 12.382 | 44088.68
11.7147 | 3591 | 12.417 | 41921.41 | 12.415 | 45638.44
11.7409 | 3715 | 12.45 | 37548.18 | 12.448 | 40743.66
11.7672 | 3823 | 12.483 | 30090.87 | 12.481 | 31762.88
11.7935 | 3993 | 12.516 | 21876.5 | 12.514 | 22455.01
11.8197 | 4217 | 12.549 | 15399.23 | 12.547 | 15965.24
11.846 | 4371 | 12.582 | 11395.24 | 12.58 | 11957.24
11.8722 | 4710 | 12.615 | 9243.867 | 12.613 | 9678.196
11.8985 | 4990 | 12.648 | 7778.676 | 12.646 | 8040.391
11.9248 | 5188 | 12.681 | 6669.644 | 12.679 | 6615.443
11.951 | 5816 | 12.714 | 5665.035 | 12.712 | 5810.206
11.9773 | 6285 | 12.747 | 4887.748 | 12.745 | 5001.407
12.0035 | 7164 | 12.78 | 4344.943 | 12.778 | 4472.048
12.0298 | 8173 | 12.813 | 3901.647 | 12.811 | 4042.466
12.0561 | 9398 | 12.846 | 3523.925 | 12.844 | 3727.672
12.0823 | 10736 | 12.879 | 3359.09 | 12.877 | 3476.181
12.1086 | 12756 | 12.912 | 3193.663 | 12.91 | 3463.727
12.1348 | 15083 | 12.945 | 3114.965 | 12.943 | 3114.761
12.1611 | 18131 | 12.978 | 2969.239 | 12.976 | 3024.704
12.1874 | 22555 | 13.011 | 2819.397 | 13.009 | 3029.378
12.2136 | 27913 | 13.044 | 2747.352 | 13.042 | 2903.67
12.2399 | 35133 | 13.077 | 2772.75 | 13.075 | 2839.05
12.2661 | 43890 | 13.11 | 2605.316 | 13.108 | 2793.961
12.2924 | 55498 | 13.143 | 2529.808 | 13.141 | 2634.695
12.3187 | 68917 | 13.176 | 2596.152 | 13.174 | 2710.478
12.3449 | 81791 | 13.209 | 2547.048 | 13.207 | 2626.403
12.3712 | 88334 | 13.242 | 2445.419 | 13.24 | 2575.116
12.3974 | 79176 | 13.275 | 2431.064 | 13.273 | 2542.032
12.4237 | 58357 | 13.308 | 2416.41 | 13.306 | 2447.966
12.45 | 39135 | 13.341 | 2449.653 | 13.339 | 2402.299
12.4762 | 25887 | 13.374 | 2363.992 | 13.372 | 2448.221
12.5025 | 17948 | 13.407 | 2376.888 | 13.405 | 2478.539
12.5288 | 13546 | 13.44 | 2361.517 | 13.438 | 2336.95
12.555 | 10474 | 13.473 | 2301.175 | 13.471 | 2405.947
12.5813 | 8534 | 13.506 | 2245.374 | 13.504 | 2291.016
12.6075 | 7165 | 13.539 | 2243.467 | 13.537 | 2293.588
12.6338 | 6057 | 13.572 | 2291.669 | 13.57 | 2349.147
12.6601 | 5437 | 13.605 | 2179.246 | 13.603 | 2269.575
12.6863 | 4798 | 13.638 | 2228.88 | 13.636 | 2283.821
12.7126 | 4414 | 13.671 | 2223.405 | 13.669 | 2214.08
12.7388 | 4212 | 13.704 | 2173.405 | 13.702 | 2250.011
12.7651 | 3826 | 13.737 | 2048.166 | 13.735 | 2108.324
12.7914 | 3684 | 13.77 | 2063.05 | 13.768 | 2085.301
12.8176 | 3404 | 13.803 | 2101.549 | 13.801 | 2103.053
12.8439 | 3298 | 13.836 | 2043.077 | 13.834 | 2111.875
12.8701 | 3235 | 13.869 | 2068.92 | 13.867 | 2073.66
12.8964 | 3083 | 13.902 | 2018.802 | 13.9 | 2054.176
12.9227 | 2922 | 13.935 | 2038.098 | 13.933 | 2068.751
12.9489 | 2892 | 13.968 | 2005.067 | 13.966 | 2021.177
12.9752 | 2736 | 14.001 | 2050.822 | 13.999 | 2019.746
13.0014 | 2765 | 14.034 | 2062.299 | 14.032 | 1959.577
13.0277 | 2831 | 14.067 | 1900.642 | 14.065 | 1985.238
13.054 | 2649 | 14.1 | 1984.475 | 14.098 | 2079.157
13.0802 | 2625 | 14.133 | 1989.187 | 14.131 | 2028.852
13.1065 | 2743 | 14.166 | 1958.007 | 14.164 | 1985.006
13.1327 | 2632 | 14.199 | 1951 | 14.197 | 1933.042
13.159 | 2535 | 14.232 | 1915.199 | 14.23 | 2006.264
13.1853 | 2475 | 14.265 | 1979.838 | 14.263 | 1938.307
13.2115 | 2415 | 14.298 | 2002.042 | 14.296 | 1994.693
13.2378 | 2534 | 14.331 | 1903.813 | 14.329 | 1990.313
13.264 | 2438 | 14.364 | 1890.44 | 14.362 | 1866.146
13.2903 | 2512 | 14.397 | 1927.299 | 14.395 | 1959.752
13.3166 | 2475 | 14.43 | 1903.455 | 14.428 | 1928.123
13.3428 | 2458 | 14.463 | 1893.235 | 14.461 | 1862.91
13.3691 | 2372 | 14.496 | 1848.234 | 14.494 | 1885.816
13.3954 | 2350 | 14.529 | 1832.536 | 14.527 | 1865.415
13.4216 | 2456 | 14.562 | 1844.238 | 14.56 | 1823.317
13.4479 | 2381 | 14.595 | 1857.673 | 14.593 | 1819.144
13.4741 | 2392 | 14.628 | 1855.726 | 14.626 | 1822.779
13.5004 | 2240 | 14.661 | 1861.889 | 14.659 | 1848.35
13.5267 | 2288 | 14.694 | 1902.382 | 14.692 | 1891.637
13.5529 | 2369 | 14.727 | 1849.916 | 14.725 | 1830.02
13.5792 | 2363 | 14.76 | 1815.847 | 14.758 | 1774.198
13.6054 | 2462 | 14.793 | 1832.009 | 14.791 | 1813.607
13.6317 | 2374 | 14.826 | 1818.717 | 14.824 | 1851.534
13.658 | 2484 | 14.859 | 1772.569 | 14.857 | 1797.315
13.6842 | 2373 | 14.892 | 1764.425 | 14.89 | 1776.602
13.7105 | 2312 | 14.925 | 1799.257 | 14.923 | 1761.976
13.7367 | 2170 | 14.958 | 1767.749 | 14.956 | 1829.289
13.763 | 2182 | 14.991 | 1711.555 | 14.989 | 1804.877
13.7893 | 2124 | 15.024 | 1714.501 | 15.022 | 1807.682
13.8155 | 2206 | 15.057 | 1772.082 | 15.055 | 1692.197
13.8418 | 2165 | 15.09 | 1715.323 | 15.088 | 1717.076
13.868 | 2160 | 15.123 | 1726.382 | 15.121 | 1688.244
13.8943 | 2105 | 15.156 | 1738.448 | 15.154 | 1731.699
13.9206 | 2183 | 15.189 | 1689.247 | 15.187 | 1757.433
13.9468 | 2105 | 15.222 | 1652.748 | 15.22 | 1688.691
13.9731 | 2079 | 15.255 | 1634.303 | 15.253 | 1748.657
13.9993 | 2095 | 15.288 | 1642.708 | 15.286 | 1750.413
14.0256 | 2087 | 15.321 | 1689.222 | 15.319 | 1842.073
14.0519 | 2133 | 15.354 | 1749.789 | 15.352 | 1851.637
14.0781 | 2082 | 15.387 | 1841.98 | 15.385 | 1857.61
14.1044 | 2057 | 15.42 | 1929.596 | 15.418 | 1994.583
14.1306 | 2005 | 15.453 | 1988.828 | 15.451 | 2148.9
14.1569 | 2122 | 15.486 | 2032.733 | 15.484 | 2236.847
14.1832 | 2084 | 15.519 | 1944.972 | 15.517 | 2271.231
14.2094 | 2020 | 15.552 | 1952.642 | 15.55 | 2141.473
14.2357 | 2062 | 15.585 | 1712.574 | 15.583 | 1883.791
14.262 | 2031 | 15.618 | 1674.825 | 15.616 | 1712.127
14.2882 | 2068 | 15.651 | 1589.095 | 15.649 | 1662.839
14.3145 | 2002 | 15.684 | 1518.468 | 15.682 | 1626.538
14.3407 | 1975 | 15.717 | 1518.643 | 15.715 | 1570.334
14.367 | 2034 | 15.75 | 1497.792 | 15.748 | 1494.216
14.3933 | 1959 | 15.783 | 1457.978 | 15.781 | 1521.468
14.4195 | 1939 | 15.816 | 1476.278 | 15.814 | 1512.08
14.4458 | 1976 | 15.849 | 1427.714 | 15.847 | 1506.498
14.472 | 2078 | 15.882 | 1427.585 | 15.88 | 1510.824
14.4983 | 2046 | 15.915 | 1449.494 | 15.913 | 1528.736
14.5246 | 1937 | 15.948 | 1380.628 | 15.946 | 1428.68
14.5508 | 1956 | 15.981 | 1397.477 | 15.979 | 1437.714
14.5771 | 1946 | 16.014 | 1380.044 | 16.012 | 1361.598
14.6033 | 1955 | 16.047 | 1368.853 | 16.045 | 1415.05
14.6296 | 2000 | 16.08 | 1409.218 | 16.078 | 1363.224
14.6559 | 1982 | 16.113 | 1340.297 | 16.111 | 1354.695
14.6821 | 1959 | 16.146 | 1301.802 | 16.144 | 1409.084
14.7084 | 1900 | 16.179 | 1299.135 | 16.177 | 1367.958
14.7346 | 2033 | 16.212 | 1354.81 | 16.21 | 1377.464
14.7609 | 1905 | 16.245 | 1267.431 | 16.243 | 1378.486
14.7872 | 1963 | 16.278 | 1311.67 | 16.276 | 1280.182
14.8134 | 1998 | 16.311 | 1328.669 | 16.309 | 1379.1
14.8397 | 1992 | 16.344 | 1266.632 | 16.342 | 1336.564
14.8659 | 1950 | 16.377 | 1278.431 | 16.375 | 1303.489
14.8922 | 1967 | 16.41 | 1297.074 | 16.408 | 1308.918
14.9185 | 1943 | 16.443 | 1296.281 | 16.441 | 1309.883
14.9447 | 1948 | 16.476 | 1261.84 | 16.474 | 1245.63
14.971 | 1992 | 16.509 | 1258.037 | 16.507 | 1290.331
14.9972 | 1974 | 16.542 | 1241.021 | 16.54 | 1292.747
15.0235 | 2006 | 16.575 | 1232.661 | 16.573 | 1299.792
15.0498 | 2073 | 16.608 | 1237.681 | 16.606 | 1308.578
15.076 | 1933 | 16.641 | 1226.002 | 16.639 | 1280.675
15.1023 | 1893 | 16.674 | 1248.666 | 16.672 | 1271.401
15.1286 | 2039 | 16.707 | 1237.507 | 16.705 | 1234.496
15.1548 | 1952 | 16.74 | 1242.187 | 16.738 | 1249.149
15.1811 | 2015 | 16.773 | 1253.004 | 16.771 | 1277.508
15.2073 | 2071 | 16.806 | 1251.654 | 16.804 | 1242.009
15.2336 | 2051 | 16.839 | 1224.362 | 16.837 | 1251.669
15.2599 | 2075 | 16.872 | 1143.19 | 16.87 | 1250.844
15.2861 | 2187 | 16.905 | 1225.338 | 16.903 | 1243.389
15.3124 | 2312 | 16.938 | 1148.437 | 16.936 | 1192.08
15.3386 | 2403 | 16.971 | 1170.449 | 16.969 | 1206.776
15.3649 | 2695 | 17.004 | 1169.92 | 17.002 | 1147.61
15.3912 | 2974 | 17.037 | 1157.752 | 17.035 | 1224.344
15.4174 | 3462 | 17.07 | 1168.077 | 17.068 | 1216.115
15.4437 | 3740 | 17.103 | 1163.325 | 17.101 | 1176.138
15.4699 | 4035 | 17.136 | 1198.314 | 17.134 | 1212.749
15.4962 | 3677 | 17.169 | 1157.555 | 17.167 | 1223.281
15.5225 | 3088 | 17.202 | 1182.439 | 17.2 | 1331.754
15.5487 | 2498 | 17.235 | 1158.092 | 17.233 | 1234.856
15.575 | 2249 | 17.268 | 1096.006 | 17.266 | 1185.64
15.6012 | 2085 | 17.301 | 1167.512 | 17.299 | 1150.463
15.6275 | 2034 | 17.334 | 1107.341 | 17.332 | 1114.743
15.6538 | 2024 | 17.367 | 1119.834 | 17.365 | 1157.517
15.68 | 1907 | 17.4 | 1114.536 | 17.398 | 1138.207
15.7063 | 1933 | 17.433 | 1158.65 | 17.431 | 1141.649
15.7325 | 1886 | 17.466 | 1158.778 | 17.464 | 1213.329
15.7588 | 1857 | 17.499 | 1162.914 | 17.497 | 1188.695
15.7851 | 1945 | 17.532 | 1151.422 | 17.53 | 1213.826
15.8113 | 1963 | 17.565 | 1193.685 | 17.563 | 1197.037
15.8376 | 2023 | 17.598 | 1241.359 | 17.596 | 1247.328
15.8638 | 1992 | 17.631 | 1303.569 | 17.629 | 1242.698
15.8901 | 1921 | 17.664 | 1319.828 | 17.662 | 1333.126
15.9164 | 1890 | 17.697 | 1298.205 | 17.695 | 1292.827
15.9426 | 1815 | 17.73 | 1386.57 | 17.728 | 1312.856
15.9689 | 1767 | 17.763 | 1359.043 | 17.761 | 1308.748
15.9952 | 1785 | 17.796 | 1308.274 | 17.794 | 1337.164
16.0214 | 1742 | 17.829 | 1326.464 | 17.827 | 1341.774
16.0477 | 1722 | 17.862 | 1327.037 | 17.86 | 1316.016
16.0739 | 1821 | 17.895 | 1267.14 | 17.893 | 1294.862
16.1002 | 1777 | 17.928 | 1292.402 | 17.926 | 1240.004
16.1264 | 1790 | 17.961 | 1252.709 | 17.959 | 1245.831
16.1527 | 1701 | 17.994 | 1216.402 | 17.992 | 1256.124
16.179 | 1766 | 18.027 | 1249.323 | 18.025 | 1183.906
16.2052 | 1663 | 18.06 | 1190.269 | 18.058 | 1178.454
16.2315 | 1812 | 18.093 | 1104.691 | 18.091 | 1167.364
16.2578 | 1692 | 18.126 | 1134.653 | 18.124 | 1145.404
16.284 | 1678 | 18.159 | 1156.495 | 18.157 | 1206.553
16.3103 | 1708 | 18.192 | 1155.905 | 18.19 | 1145.821
16.3365 | 1682 | 18.225 | 1114.705 | 18.223 | 1113.555
16.3628 | 1706 | 18.258 | 1071.13 | 18.256 | 1160.264
16.3891 | 1704 | 18.291 | 1076.192 | 18.289 | 1118.649
16.4153 | 1716 | 18.324 | 1078.324 | 18.322 | 1103.443
16.4416 | 1827 | 18.357 | 1086.838 | 18.355 | 1107.37
16.4678 | 1677 | 18.39 | 1106.959 | 18.388 | 1129.186
16.4941 | 1661 | 18.423 | 1136.637 | 18.421 | 1102.499
16.5204 | 1732 | 18.456 | 1102.971 | 18.454 | 1105.808
16.5466 | 1709 | 18.489 | 1045.488 | 18.487 | 1154.24
16.5729 | 1687 | 18.522 | 1074.533 | 18.52 | 1170.965
16.5991 | 1665 | 18.555 | 1069.892 | 18.553 | 1123.637
16.6254 | 1633 | 18.588 | 1030.3 | 18.586 | 1109.761
16.6517 | 1626 | 18.621 | 1068.894 | 18.619 | 1124.091
16.6779 | 1599 | 18.654 | 1086.513 | 18.652 | 1102.827
16.7042 | 1659 | 18.687 | 1024.709 | 18.685 | 1121.111
16.7304 | 1678 | 18.72 | 1044.333 | 18.718 | 1123.283
16.7567 | 1658 | 18.753 | 1068.715 | 18.751 | 1090
16.783 | 1709 | 18.786 | 1021.723 | 18.784 | 1066.821
16.8092 | 1637 | 18.819 | 1009.073 | 18.817 | 1058.97
16.8355 | 1676 | 18.852 | 1037.039 | 18.85 | 1058.355
16.8618 | 1649 | 18.885 | 1046.417 | 18.883 | 1046.769
16.888 | 1562 | 18.918 | 977.7815 | 18.916 | 1074.529
16.9143 | 1653 | 18.951 | 1027.774 | 18.949 | 1056.784
16.9405 | 1671 | 18.984 | 1037.764 | 18.982 | 1064.499
16.9668 | 1696 | 19.017 | 1048.016 | 19.015 | 1079.086
16.9931 | 1696 | 19.05 | 1034.498 | 19.048 | 1044.355
17.0193 | 1680 | 19.083 | 1004.538 | 19.081 | 980.9879
17.0456 | 1666 | 19.116 | 1059.292 | 19.114 | 1033.412
17.0718 | 1635 | 19.149 | 1111.302 | 19.147 | 1057.285
17.0981 | 1725 | 19.182 | 1013.179 | 19.18 | 1144.2
17.1243 | 1641 | 19.215 | 1087.532 | 19.213 | 1066.584
17.1506 | 1637 | 19.248 | 1047.408 | 19.246 | 1074.219
17.1769 | 1601 | 19.281 | 1053.205 | 19.279 | 1058.219
17.2031 | 1649 | 19.314 | 1040.103 | 19.312 | 1033.809
17.2294 | 1628 | 19.347 | 992.4731 | 19.345 | 1028.557
17.2557 | 1642 | 19.38 | 1019.778 | 19.378 | 1078.768
17.2819 | 1594 | 19.413 | 1019.519 | 19.411 | 1043.472
17.3082 | 1670 | 19.446 | 1056.051 | 19.444 | 1104.457
17.3344 | 1658 | 19.479 | 1057.823 | 19.477 | 1119.872
17.3607 | 1645 | 19.512 | 1023.513 | 19.51 | 1073.513
17.387 | 1654 | 19.545 | 1043.368 | 19.543 | 1112.22
17.4132 | 1635 | 19.578 | 1048.479 | 19.576 | 1128.992
17.4395 | 1680 | 19.611 | 1082.12 | 19.609 | 1178.244
17.4657 | 1701 | 19.644 | 1052.145 | 19.642 | 1204.349
17.492 | 1708 | 19.677 | 1105.603 | 19.675 | 1283.251
17.5183 | 1736 | 19.71 | 1157.456 | 19.708 | 1347.292
17.5445 | 1785 | 19.743 | 1289.654 | 19.741 | 1444.898
17.5708 | 1753 | 19.776 | 1435.762 | 19.774 | 1546.61
17.597 | 1768 | 19.809 | 1565.34 | 19.807 | 1697.838
17.6233 | 1826 | 19.842 | 1656.089 | 19.84 | 1919.071
17.6496 | 1937 | 19.875 | 1741.257 | 19.873 | 2186.752
17.6758 | 2014 | 19.908 | 1829.722 | 19.906 | 2268.632
17.7021 | 2016 | 19.941 | 1844.867 | 19.939 | 2257.147
17.7283 | 1934 | 19.974 | 1721.141 | 19.972 | 2191.424
17.7546 | 2030 | 20.007 | 1647.955 | 20.005 | 2016.998
17.7809 | 2041 | 20.04 | 1572.169 | 20.038 | 1906.341
17.8071 | 2003 | 20.073 | 1564.982 | 20.071 | 1832.635
17.8334 | 1969 | 20.106 | 1502.054 | 20.104 | 1837.527
17.8596 | 1908 | 20.139 | 1533.279 | 20.137 | 1832.481
17.8859 | 1818 | 20.172 | 1549.49 | 20.17 | 1797.623
17.9122 | 1704 | 20.205 | 1606.923 | 20.203 | 1881.152
17.9384 | 1800 | 20.238 | 1672.683 | 20.236 | 1936.163
17.9647 | 1752 | 20.271 | 1751.164 | 20.269 | 2067.075
17.991 | 1730 | 20.304 | 1910.873 | 20.302 | 2349.185
18.0172 | 1806 | 20.337 | 1989.083 | 20.335 | 2505.04
18.0435 | 1755 | 20.37 | 2082.162 | 20.368 | 2659.254
18.0697 | 1649 | 20.403 | 2130.01 | 20.401 | 2755.114
18.096 | 1625 | 20.436 | 2022.78 | 20.434 | 2640.348
18.1223 | 1557 | 20.469 | 1912.314 | 20.467 | 2489.201
18.1485 | 1550 | 20.502 | 1851.565 | 20.5 | 2323.257
18.1748 | 1500 | 20.535 | 1762.18 | 20.533 | 2204.757
18.201 | 1543 | 20.568 | 1683.709 | 20.566 | 2087.097
18.2273 | 1656 | 20.601 | 1678.672 | 20.599 | 2006.374
18.2536 | 1604 | 20.634 | 1602.29 | 20.632 | 1924.76
18.2798 | 1562 | 20.667 | 1557.651 | 20.665 | 1940.615
18.3061 | 1466 | 20.7 | 1552.351 | 20.698 | 1806.006
18.3323 | 1550 | 20.733 | 1622.805 | 20.731 | 1845.075
18.3586 | 1511 | 20.766 | 1666.35 | 20.764 | 1960.732
18.3849 | 1529 | 20.799 | 1729.883 | 20.797 | 1893.509
18.4111 | 1550 | 20.832 | 1791.376 | 20.83 | 1988.915
18.4374 | 1478 | 20.865 | 1757.357 | 20.863 | 2125.446
18.4636 | 1536 | 20.898 | 1770.104 | 20.896 | 2292.486
18.4899 | 1486 | 20.931 | 1851.108 | 20.929 | 2303.701
18.5162 | 1458 | 20.964 | 1827.006 | 20.962 | 2227.663
18.5424 | 1464 | 20.997 | 1851.134 | 20.995 | 2264.366
18.5687 | 1552 | 21.03 | 1944.632 | 21.028 | 2364.562
18.5949 | 1480 | 21.063 | 1980.025 | 21.061 | 2389.248
18.6212 | 1437 | 21.096 | 1991.276 | 21.094 | 2438.474
18.6475 | 1415 | 21.129 | 2004.206 | 21.127 | 2473.966
18.6737 | 1536 | 21.162 | 1987.405 | 21.16 | 2506.026
18.7 | 1456 | 21.195 | 1950.103 | 21.193 | 2463.7
18.7263 | 1446 | 21.228 | 1975.992 | 21.226 | 2489.637
18.7525 | 1465 | 21.261 | 2061.394 | 21.259 | 2570.649
18.7788 | 1416 | 21.294 | 2022.281 | 21.292 | 2654.039
18.805 | 1422 | 21.327 | 2045.868 | 21.325 | 2625.525
18.8313 | 1431 | 21.36 | 2043.148 | 21.358 | 2514.878
18.8575 | 1398 | 21.393 | 2026.203 | 21.391 | 2526.144
18.8838 | 1403 | 21.426 | 1934.139 | 21.424 | 2427.779
18.9101 | 1518 | 21.459 | 1854.353 | 21.457 | 2369.55
18.9363 | 1491 | 21.492 | 1835.914 | 21.49 | 2282.934
18.9626 | 1446 | 21.525 | 1813.311 | 21.523 | 2256.036
18.9888 | 1448 | 21.558 | 1691.006 | 21.556 | 2216.109
19.0151 | 1487 | 21.591 | 1665.749 | 21.589 | 2091
19.0414 | 1437 | 21.624 | 1588.604 | 21.622 | 1964.023
19.0676 | 1395 | 21.657 | 1502.629 | 21.655 | 1808.492
19.0939 | 1469 | 21.69 | 1476.855 | 21.688 | 1748.548
19.1202 | 1464 | 21.723 | 1359.565 | 21.721 | 1649.266
19.1464 | 1545 | 21.756 | 1320.871 | 21.754 | 1560.479
19.1727 | 1425 | 21.789 | 1350.238 | 21.787 | 1569.685
19.1989 | 1490 | 21.822 | 1351.239 | 21.82 | 1563.633
19.2252 | 1394 | 21.855 | 1326.899 | 21.853 | 1578.554
19.2515 | 1471 | 21.888 | 1250.411 | 21.886 | 1585.506
19.2777 | 1456 | 21.921 | 1270.595 | 21.919 | 1498.226
19.304 | 1503 | 21.954 | 1273.342 | 21.952 | 1468.745
19.3302 | 1545 | 21.987 | 1251.623 | 21.985 | 1445.474
19.3565 | 1419 | 22.02 | 1224.432 | 22.018 | 1436.662
19.3828 | 1475 | 22.053 | 1183.812 | 22.051 | 1410.541
19.409 | 1532 | 22.086 | 1225.955 | 22.084 | 1452.464
19.4353 | 1495 | 22.119 | 1219.244 | 22.117 | 1490.013
19.4615 | 1449 | 22.152 | 1199.213 | 22.15 | 1431.136
19.4878 | 1558 | 22.185 | 1241.694 | 22.183 | 1439.902
19.5141 | 1512 | 22.218 | 1262.047 | 22.216 | 1438.639
19.5403 | 1623 | 22.251 | 1259.244 | 22.249 | 1408.578
19.5666 | 1577 | 22.284 | 1266.25 | 22.282 | 1412.091
19.5928 | 1639 | 22.317 | 1272.047 | 22.315 | 1495.217
19.6191 | 1781 | 22.35 | 1254.764 | 22.348 | 1508.303
19.6454 | 1836 | 22.383 | 1337.555 | 22.381 | 1506.188
19.6716 | 2042 | 22.416 | 1330.101 | 22.414 | 1555.955
19.6979 | 2304 | 22.449 | 1327.306 | 22.447 | 1520.283
19.7242 | 2723 | 22.482 | 1354.289 | 22.48 | 1527.648
19.7504 | 3274 | 22.515 | 1365.085 | 22.513 | 1567.424
19.7767 | 3882 | 22.548 | 1333.288 | 22.546 | 1574.988
19.8029 | 4783 | 22.581 | 1348.784 | 22.579 | 1511.58
19.8292 | 5840 | 22.614 | 1349.161 | 22.612 | 1522.206
19.8555 | 6733 | 22.647 | 1351.473 | 22.645 | 1505.87
19.8817 | 6606 | 22.68 | 1304.773 | 22.678 | 1504.594
19.908 | 6095 | 22.713 | 1267.395 | 22.711 | 1477.679
19.9342 | 5538 | 22.746 | 1296.607 | 22.744 | 1533.402
19.9605 | 4793 | 22.779 | 1309.231 | 22.777 | 1491.496
19.9868 | 4357 | 22.812 | 1273.324 | 22.81 | 1519.7
20.013 | 4007 | 22.845 | 1325.945 | 22.843 | 1497.1
20.0393 | 3958 | 22.878 | 1354.419 | 22.876 | 1539.533
20.0655 | 3847 | 22.911 | 1375.323 | 22.909 | 1598.312
20.0918 | 3831 | 22.944 | 1369.879 | 22.942 | 1631.38
20.1181 | 3922 | 22.977 | 1452.002 | 22.975 | 1623.264
20.1443 | 3859 | 23.01 | 1466.991 | 23.008 | 1717.339
20.1706 | 4053 | 23.043 | 1513.011 | 23.041 | 1804.343
20.1968 | 4447 | 23.076 | 1545.01 | 23.074 | 1903.899
20.2231 | 4702 | 23.109 | 1568.482 | 23.107 | 2014.635
20.2494 | 5281 | 23.142 | 1620.503 | 23.14 | 2124.526
20.2756 | 6042 | 23.175 | 1614.221 | 23.173 | 2062.248
20.3019 | 6735 | 23.208 | 1583.105 | 23.206 | 1979.676
20.3281 | 7521 | 23.241 | 1515.823 | 23.239 | 1879.168
20.3544 | 8070 | 23.274 | 1455.64 | 23.272 | 1850.261
20.3807 | 7745 | 23.307 | 1429.78 | 23.305 | 1704.919
20.4069 | 7155 | 23.34 | 1428.147 | 23.338 | 1632.682
20.4332 | 6557 | 23.373 | 1398.846 | 23.371 | 1543.704
20.4594 | 5650 | 23.406 | 1367.927 | 23.404 | 1588.121
20.4857 | 5033 | 23.439 | 1341.198 | 23.437 | 1569.19
20.512 | 4646 | 23.472 | 1314.882 | 23.47 | 1590.735
20.5382 | 4390 | 23.505 | 1355.039 | 23.503 | 1554.507
20.5645 | 4166 | 23.538 | 1330.287 | 23.536 | 1598.28
20.5907 | 4190 | 23.571 | 1342.229 | 23.569 | 1601.24
20.617 | 4042 | 23.604 | 1376.303 | 23.602 | 1619.463
20.6433 | 3866 | 23.637 | 1423.025 | 23.635 | 1659.026
20.6695 | 3882 | 23.67 | 1443.252 | 23.668 | 1609.986
20.6958 | 3851 | 23.703 | 1381.442 | 23.701 | 1646.029
20.722 | 3870 | 23.736 | 1448.815 | 23.734 | 1679.125
20.7483 | 3996 | 23.769 | 1485.166 | 23.767 | 1702.353
20.7746 | 4150 | 23.802 | 1524.285 | 23.8 | 1763.056
20.8008 | 4282 | 23.835 | 1537.973 | 23.833 | 1829.519
20.8271 | 4572 | 23.868 | 1513.049 | 23.866 | 1772.976
20.8533 | 4912 | 23.901 | 1502.663 | 23.899 | 1742.206
20.8796 | 4809 | 23.934 | 1516.669 | 23.932 | 1783.246
20.9059 | 4574 | 23.967 | 1539.852 | 23.965 | 1801.267
20.9321 | 4579 | 24 | 1568.39 | 23.998 | 1799.397
20.9584 | 4598 | 24.033 | 1557.79 | 24.031 | 1786.519
20.9847 | 4836 | 24.066 | 1592.748 | 24.064 | 1786.972
21.0109 | 5178 | 24.099 | 1607.061 | 24.097 | 1851.145
21.0372 | 5424 | 24.132 | 1649.128 | 24.13 | 1910.521
21.0634 | 5525 | 24.165 | 1742.914 | 24.163 | 1933.635
21.0897 | 5538 | 24.198 | 1700.475 | 24.196 | 1948.42
21.116 | 5453 | 24.231 | 1730.512 | 24.229 | 1959.036
21.1422 | 5463 | 24.264 | 1818.272 | 24.262 | 2024.94
21.1685 | 5967 | 24.297 | 1848.849 | 24.295 | 2030.666
21.1947 | 6313 | 24.33 | 1944.618 | 24.328 | 2208.093
21.221 | 6955 | 24.363 | 1995.373 | 24.361 | 2314.282
21.2473 | 7201 | 24.396 | 2082.612 | 24.394 | 2295.196
21.2735 | 7187 | 24.429 | 2267.672 | 24.427 | 2435.966
21.2998 | 6911 | 24.462 | 2414.886 | 24.46 | 2605.43
21.326 | 6514 | 24.495 | 2541.653 | 24.493 | 2751.522
21.3523 | 5898 | 24.528 | 2772.426 | 24.526 | 3024.768
21.3786 | 5870 | 24.561 | 2984.475 | 24.559 | 3325.336
21.4048 | 5696 | 24.594 | 3429.265 | 24.592 | 3747.009
21.4311 | 5459 | 24.627 | 3886.532 | 24.625 | 4257.77
21.4574 | 5481 | 24.66 | 4466.398 | 24.658 | 4880.485
21.4836 | 5484 | 24.693 | 5320.157 | 24.691 | 5888.454
21.5099 | 5384 | 24.726 | 6698.441 | 24.724 | 7295.076
21.5361 | 4997 | 24.759 | 8685.06 | 24.757 | 9314.28
21.5624 | 4756 | 24.792 | 11517.51 | 24.79 | 12162.98
21.5887 | 4168 | 24.825 | 15373.12 | 24.823 | 16523.92
21.6149 | 4020 | 24.858 | 20138.67 | 24.856 | 22422.95
21.6412 | 3582 | 24.891 | 24858.62 | 24.889 | 29195.92
21.6674 | 3372 | 24.924 | 27874.34 | 24.922 | 34791.58
21.6937 | 3238 | 24.957 | 28870.38 | 24.955 | 35850.82
21.72 | 3249 | 24.99 | 26616.36 | 24.988 | 32168.32
21.7462 | 3075 | 25.023 | 21801.59 | 25.021 | 25776.32
21.7725 | 2939 | 25.056 | 16732.54 | 25.054 | 19146.75
21.7987 | 2977 | 25.089 | 12640.72 | 25.087 | 13994.01
21.825 | 2840 | 25.122 | 9637.737 | 25.12 | 10588.86
21.8513 | 2834 | 25.155 | 7703.392 | 25.153 | 8333.08
21.8775 | 2772 | 25.188 | 6436.659 | 25.186 | 6914.847
21.9038 | 2847 | 25.221 | 5535.386 | 25.219 | 5927.448
21.93 | 2731 | 25.254 | 4764.493 | 25.252 | 5103.078
21.9563 | 2682 | 25.287 | 4162.897 | 25.285 | 4536.501
21.9826 | 2626 | 25.32 | 3632.568 | 25.318 | 4154.735
22.0088 | 2617 | 25.353 | 3184.343 | 25.351 | 3781.605
22.0351 | 2630 | 25.386 | 2866.985 | 25.384 | 3335.747
22.0613 | 2620 | 25.419 | 2623.682 | 25.417 | 2961.143
22.0876 | 2692 | 25.452 | 2383.516 | 25.45 | 2737.696
22.1139 | 2585 | 25.485 | 2275.895 | 25.483 | 2644.764
22.1401 | 2530 | 25.518 | 2149.147 | 25.516 | 2473.134
22.1664 | 2487 | 25.551 | 2074.321 | 25.549 | 2393.407
22.1926 | 2558 | 25.584 | 1963.556 | 25.582 | 2278.281
22.2189 | 2534 | 25.617 | 1974.546 | 25.615 | 2254.034
22.2452 | 2551 | 25.65 | 1941.967 | 25.648 | 2202.696
22.2714 | 2619 | 25.683 | 1840.112 | 25.681 | 2092.361
22.2977 | 2690 | 25.716 | 1853.602 | 25.714 | 2082.965
22.3239 | 2671 | 25.749 | 1788.048 | 25.747 | 2006.333
22.3502 | 2863 | 25.782 | 1684.149 | 25.78 | 1994.564
22.3765 | 2776 | 25.815 | 1648.928 | 25.813 | 1940.965
22.4027 | 2769 | 25.848 | 1575.797 | 25.846 | 1811.381
22.429 | 2759 | 25.881 | 1602.151 | 25.879 | 1848.166
22.4552 | 2776 | 25.914 | 1544.418 | 25.912 | 1833.735
22.4815 | 2903 | 25.947 | 1555.151 | 25.945 | 1861.494
22.5078 | 2756 | 25.98 | 1501.488 | 25.978 | 1766.608
22.534 | 2806 | 26.013 | 1474.539 | 26.011 | 1785.709
22.5603 | 2814 | 26.046 | 1462.534 | 26.044 | 1780.478
22.5865 | 2794 | 26.079 | 1484.424 | 26.077 | 1752.345
22.6128 | 2756 | 26.112 | 1553.493 | 26.11 | 1709.865
22.6391 | 2606 | 26.145 | 1547.851 | 26.143 | 1793.805
22.6653 | 2531 | 26.178 | 1558.566 | 26.176 | 1803.749
22.6916 | 2596 | 26.211 | 1552.577 | 26.209 | 1781.875
22.7178 | 2663 | 26.244 | 1594.719 | 26.242 | 1808.668
22.7441 | 2680 | 26.277 | 1620.944 | 26.275 | 1892.834
22.7704 | 2761 | 26.31 | 1663.156 | 26.308 | 1964.393
22.7966 | 2787 | 26.343 | 1700.556 | 26.341 | 2021.197
22.8229 | 2846 | 26.376 | 1712.899 | 26.374 | 2095.477
22.8492 | 2919 | 26.409 | 1802.06 | 26.407 | 2160.192
22.8754 | 3034 | 26.442 | 1860.601 | 26.44 | 2254.989
22.9017 | 3096 | 26.475 | 1909.576 | 26.473 | 2312.108
22.9279 | 3286 | 26.508 | 2010.067 | 26.506 | 2300.68
22.9542 | 3529 | 26.541 | 2126.444 | 26.539 | 2415.345
22.9805 | 3481 | 26.574 | 2338.739 | 26.572 | 2620.592
23.0067 | 3752 | 26.607 | 2487.96 | 26.605 | 2841.91
23.033 | 4022 | 26.64 | 2748.177 | 26.638 | 3220.638
23.0592 | 4352 | 26.673 | 2792.896 | 26.671 | 3436.79
23.0855 | 4543 | 26.706 | 2744.88 | 26.704 | 3322.598
23.1118 | 4710 | 26.739 | 2606.565 | 26.737 | 3060.652
23.138 | 4623 | 26.772 | 2371.687 | 26.77 | 2756.693
23.1643 | 4422 | 26.805 | 2207.775 | 26.803 | 2531.649
23.1905 | 4098 | 26.838 | 2048.823 | 26.836 | 2362.347
23.2168 | 3749 | 26.871 | 1999.103 | 26.869 | 2339.278
23.2431 | 3460 | 26.904 | 1958.012 | 26.902 | 2355.169
23.2693 | 3116 | 26.937 | 1950.863 | 26.935 | 2228.104
23.2956 | 2928 | 26.97 | 1881.24 | 26.968 | 2136.816
23.3219 | 2828 | 27.003 | 1815.623 | 27.001 | 2084.9
23.3481 | 2758 | 27.036 | 1811.342 | 27.034 | 2001.204
23.3744 | 2749 | 27.069 | 1709.11 | 27.067 | 1982.863
23.4006 | 2637 | 27.102 | 1727.308 | 27.1 | 1957.239
23.4269 | 2749 | 27.135 | 1680.424 | 27.133 | 1958.011
23.4532 | 2778 | 27.168 | 1615.192 | 27.166 | 1887.354
23.4794 | 2772 | 27.201 | 1560.919 | 27.199 | 1790.942
23.5057 | 2877 | 27.234 | 1475.386 | 27.232 | 1707.61
23.5319 | 2879 | 27.267 | 1423.821 | 27.265 | 1610.025
23.5582 | 2868 | 27.3 | 1342.337 | 27.298 | 1593.094
23.5845 | 2867 | 27.333 | 1348.084 | 27.331 | 1559.658
23.6107 | 2898 | 27.366 | 1385.522 | 27.364 | 1493.796
23.637 | 2903 | 27.399 | 1405.678 | 27.397 | 1511.889
23.6632 | 2986 | 27.432 | 1475.875 | 27.43 | 1571.603
23.6895 | 3065 | 27.465 | 1630.097 | 27.463 | 1712.614
23.7157 | 3209 | 27.498 | 1729.967 | 27.496 | 1832.888
23.742 | 3413 | 27.531 | 1754.781 | 27.529 | 1955.066
23.7683 | 3343 | 27.564 | 1683.273 | 27.562 | 1945.186
23.7945 | 3448 | 27.597 | 1572.797 | 27.595 | 1840.526
23.8208 | 3452 | 27.63 | 1386.896 | 27.628 | 1677.438
23.8471 | 3286 | 27.663 | 1260.9 | 27.661 | 1504.333
23.8733 | 3207 | 27.696 | 1180.127 | 27.694 | 1373.836
23.8996 | 3084 | 27.729 | 1091.932 | 27.727 | 1290.695
23.9258 | 2896 | 27.762 | 1063.315 | 27.76 | 1274.818
23.9521 | 2833 | 27.795 | 1055.889 | 27.793 | 1238.521
23.9784 | 2919 | 27.828 | 1047.38 | 27.826 | 1247.301
24.0046 | 2793 | 27.861 | 1052.981 | 27.859 | 1244.458
24.0309 | 2636 | 27.894 | 1021.884 | 27.892 | 1200.105
24.0571 | 2445 | 27.927 | 1013.45 | 27.925 | 1256.96
24.0834 | 2538 | 27.96 | 969.0328 | 27.958 | 1206.94
24.1097 | 2613 | 27.993 | 972.2851 | 27.991 | 1162.813
24.1359 | 2536 | 28.026 | 1035.738 | 28.024 | 1158.004
24.1622 | 2539 | 28.059 | 978.5853 | 28.057 | 1155.179
24.1884 | 2653 | 28.092 | 960.4712 | 28.09 | 1159.689
24.2147 | 2636 | 28.125 | 951.1237 | 28.123 | 1156.884
24.241 | 2847 | 28.158 | 973.8546 | 28.156 | 1106.937
24.2672 | 2870 | 28.191 | 991.107 | 28.189 | 1139.36
24.2935 | 2883 | 28.224 | 1005.155 | 28.222 | 1175.108
24.3197 | 3055 | 28.257 | 976.0504 | 28.255 | 1186.123
24.346 | 3260 | 28.29 | 975.2493 | 28.288 | 1196.827
24.3723 | 3280 | 28.323 | 1002.348 | 28.321 | 1170.577
24.3985 | 3452 | 28.356 | 979.2956 | 28.354 | 1203.344
24.4248 | 3613 | 28.389 | 957.9665 | 28.387 | 1166.369
24.451 | 3633 | 28.422 | 964.142 | 28.42 | 1177.399
24.4773 | 3830 | 28.455 | 1009.645 | 28.453 | 1199.959
24.5036 | 3926 | 28.488 | 999.7631 | 28.486 | 1146.96
24.5298 | 4216 | 28.521 | 971.8227 | 28.519 | 1182.331
24.5561 | 4635 | 28.554 | 957.8509 | 28.552 | 1142.918
24.5824 | 5207 | 28.587 | 950.5502 | 28.585 | 1134.494
24.6086 | 5766 | 28.62 | 974.4706 | 28.618 | 1149.785
24.6349 | 6794 | 28.653 | 985.0775 | 28.651 | 1166.506
24.6611 | 7824 | 28.686 | 947.8971 | 28.684 | 1166.987
24.6874 | 9653 | 28.719 | 1001.906 | 28.717 | 1157.355
24.7137 | 11948 | 28.752 | 1032.687 | 28.75 | 1183.462
24.7399 | 15196 | 28.785 | 976.4283 | 28.783 | 1211.23
24.7662 | 19200 | 28.818 | 963.4709 | 28.816 | 1227.337
24.7924 | 25008 | 28.851 | 950.048 | 28.849 | 1191.873
24.8187 | 32670 | 28.884 | 941.7613 | 28.882 | 1150.714
24.845 | 41792 | 28.917 | 925.4882 | 28.915 | 1088.204
24.8712 | 50605 | 28.95 | 916.5465 | 28.948 | 1096.086
24.8975 | 55517 | 28.983 | 924.7615 | 28.981 | 1134.924
24.9237 | 52179 | 29.016 | 903.5059 | 29.014 | 1107.762
24.95 | 43061 | 29.049 | 904.996 | 29.047 | 1078.746
24.9763 | 33911 | 29.082 | 931.2822 | 29.08 | 1033.077
25.0025 | 24611 | 29.115 | 902.8353 | 29.113 | 1069.885
25.0288 | 17353 | 29.148 | 922.0993 | 29.146 | 1149.867
25.055 | 12777 | 29.181 | 894.427 | 29.179 | 1125.661
25.0813 | 10021 | 29.214 | 883.269 | 29.212 | 1112.532
25.1076 | 8188 | 29.247 | 872.8076 | 29.245 | 1090.908
25.1338 | 6858 | 29.28 | 839.5471 | 29.278 | 1092.823
25.1601 | 5955 | 29.313 | 871.7189 | 29.311 | 1047.163
25.1864 | 5512 | 29.346 | 845.015 | 29.344 | 1032.511
25.2126 | 5131 | 29.379 | 847.9837 | 29.377 | 1063.997
25.2389 | 5225 | 29.412 | 862.3396 | 29.41 | 1039.717
25.2651 | 5245 | 29.445 | 850.6727 | 29.443 | 1014.706
25.2914 | 5127 | 29.478 | 848.3153 | 29.476 | 1000.994
25.3177 | 5102 | 29.511 | 819.9716 | 29.509 | 1009.333
25.3439 | 4548 | 29.544 | 812.7202 | 29.542 | 1015.336
25.3702 | 4014 | 29.577 | 858.4838 | 29.575 | 1023.675
25.3964 | 3632 | 29.61 | 893.9072 | 29.608 | 1038.01
25.4227 | 3266 | 29.643 | 880.7795 | 29.641 | 1039.655
25.4489 | 3108 | 29.676 | 911.0529 | 29.674 | 1041.721
25.4752 | 3058 | 29.709 | 926.3966 | 29.707 | 1107.271
25.5015 | 2944 | 29.742 | 942.4036 | 29.74 | 1171.163
25.5277 | 3021 | 29.775 | 985.1094 | 29.773 | 1133.418
25.554 | 2967 | 29.808 | 1050.988 | 29.806 | 1193.076
25.5802 | 3024 | 29.841 | 1076.991 | 29.839 | 1299.96
25.6065 | 3088 | 29.874 | 1140.766 | 29.872 | 1379.694
25.6328 | 3093 | 29.907 | 1179.155 | 29.905 | 1408.63
25.659 | 3108 | 29.94 | 1163.405 | 29.938 | 1381.316
25.6853 | 2906 | 29.973 | 1179.879 | 29.971 | 1472.641
25.7116 | 2764 | 30.006 | 1223.211 | 30.004 | 1590.031
25.7378 | 2673
25.7641 | 2672
25.7903 | 2443
25.8166 | 2416
25.8429 | 2365
25.8691 | 2426
25.8954 | 2473
25.9216 | 2366
25.9479 | 2392
25.9742 | 2414
26.0004 | 2516
26.0267 | 2477
26.0529 | 2521
26.0792 | 2554
26.1055 | 2604
26.1317 | 2521
26.158 | 2595
26.1842 | 2761
26.2105 | 2787
26.2368 | 2836
26.263 | 3024
26.2893 | 3209
26.3156 | 3305
26.3418 | 3509
26.3681 | 3590
26.3943 | 3823
26.4206 | 3816
26.4469 | 3891
26.4731 | 3889
26.4994 | 4014
26.5256 | 4346
26.5519 | 4863
26.5782 | 5904
26.6044 | 6983
26.6307 | 7599
26.6569 | 6874
26.6832 | 5661
26.7095 | 4912
26.7357 | 4047
26.762 | 3372
26.7882 | 3153
26.8145 | 3186
26.8408 | 3077
26.867 | 3195
26.8933 | 3143
26.9195 | 3117
26.9458 | 2978
26.9721 | 2959
26.9983 | 2991
27.0246 | 2974
27.0509 | 3069
27.0771 | 3055
27.1034 | 2989
27.1296 | 2795
27.1559 | 2757
27.1822 | 2407
27.2084 | 2149
27.2347 | 2090
27.2609 | 2008
27.2872 | 2058
27.3134 | 1986
27.3397 | 2122
27.366 | 2343
27.3922 | 2447
27.4185 | 2703
27.4447 | 3022
27.471 | 3235
27.4973 | 3365
27.5235 | 3255
27.5498 | 2948
27.5761 | 2598
27.6023 | 2224
27.6286 | 1929
27.6548 | 1707
27.6811 | 1634
27.7074 | 1580
27.7336 | 1555
27.7599 | 1498
27.7861 | 1619
27.8124 | 1626
27.8387 | 1563
27.8649 | 1562
27.8912 | 1590
27.9174 | 1534
27.9437 | 1473
27.97 | 1496
27.9962 | 1483
28.0225 | 1468
28.0487 | 1521
28.075 | 1491
28.1013 | 1490
28.1275 | 1569
28.1538 | 1600
28.1801 | 1581
28.2063 | 1625
28.2326 | 1672
28.2588 | 1707
28.2851 | 1688
28.3114 | 1741
28.3376 | 1694
28.3639 | 1732
28.3901 | 1692
28.4164 | 1691
28.4427 | 1575
28.4689 | 1614
28.4952 | 1599
28.5214 | 1612
28.5477 | 1641
28.574 | 1724
28.6002 | 1715
28.6265 | 1762
28.6527 | 1797
28.679 | 1721
28.7053 | 1748
28.7315 | 1858
28.7578 | 1824
28.784 | 1803
28.8103 | 1784
28.8366 | 1721
28.8628 | 1705
28.8891 | 1677
28.9154 | 1710
28.9416 | 1516
28.9679 | 1615
28.9941 | 1478
29.0204 | 1630
29.0466 | 1593
29.0729 | 1576
29.0992 | 1617
29.1254 | 1661
29.1517 | 1673
29.1779 | 1650
29.2042 | 1444
29.2305 | 1569
29.2567 | 1420
29.283 | 1398
29.3092 | 1359
29.3355 | 1250
29.3618 | 1400
29.388 | 1367
29.4143 | 1357
29.4406 | 1373
29.4668 | 1376
29.4931 | 1348
29.5193 | 1382
29.5456 | 1425
29.5719 | 1374
29.5981 | 1458
29.6244 | 1526
29.6506 | 1541
29.6769 | 1541
29.7032 | 1679
29.7294 | 1743
29.7557 | 1928
29.7819 | 2162
29.8082 | 2229
29.8345 | 2262
29.8607 | 2405
29.887 | 2489
29.9133 | 2502
29.9395 | 2712
29.9658 | 2829
29.992 | 2989

## Figure 5b
XRD of pristine and Cs-adsorbed montmorillonite samples
Pristine montmorillonite |  | 5%Cs-MMT |  | 100%Cs-MMT
2 theta | Intensity (a.u.) | 2 theta | Intensity (a.u.) | 2 theta | Intensity (a.u.)
degree |  | degree |  | degree
3.0081 | 6437 | 3.0081 | 7817 | 3.0081 | 6357
3.0212 | 6248 | 3.0212 | 7770 | 3.0212 | 6514
3.0343 | 6234 | 3.0343 | 7551 | 3.0343 | 6237
3.0475 | 6353 | 3.0475 | 7719 | 3.0475 | 6210
3.0606 | 6077 | 3.0606 | 7391 | 3.0606 | 6098
3.0737 | 6102 | 3.0737 | 7398 | 3.0737 | 5970
3.0869 | 6078 | 3.0869 | 7326 | 3.0869 | 5819
3.1 | 5911 | 3.1 | 7129 | 3.1 | 5971
3.1131 | 5886 | 3.1131 | 7105 | 3.1131 | 5867
3.1262 | 5761 | 3.1262 | 7048 | 3.1262 | 5758
3.1394 | 5792 | 3.1394 | 7133 | 3.1394 | 5680
3.1525 | 5748 | 3.1525 | 7015 | 3.1525 | 5652
3.1656 | 5691 | 3.1656 | 6950 | 3.1656 | 5584
3.1788 | 5626 | 3.1788 | 6967 | 3.1788 | 5627
3.1919 | 5464 | 3.1919 | 6882 | 3.1919 | 5444
3.205 | 5637 | 3.205 | 6568 | 3.205 | 5505
3.2182 | 5497 | 3.2182 | 6714 | 3.2182 | 5347
3.2313 | 5615 | 3.2313 | 6645 | 3.2313 | 5368
3.2444 | 5258 | 3.2444 | 6659 | 3.2444 | 5320
3.2575 | 5404 | 3.2575 | 6434 | 3.2575 | 5183
3.2707 | 5475 | 3.2707 | 6486 | 3.2707 | 5252
3.2838 | 5381 | 3.2838 | 6496 | 3.2838 | 5127
3.2969 | 5450 | 3.2969 | 6342 | 3.2969 | 5027
3.3101 | 5188 | 3.3101 | 6272 | 3.3101 | 4978
3.3232 | 5206 | 3.3232 | 6083 | 3.3232 | 4999
3.3363 | 5174 | 3.3363 | 6297 | 3.3363 | 4983
3.3495 | 5081 | 3.3495 | 6149 | 3.3495 | 5014
3.3626 | 5132 | 3.3626 | 6116 | 3.3626 | 4924
3.3757 | 5088 | 3.3757 | 6053 | 3.3757 | 4954
3.3888 | 5154 | 3.3888 | 5942 | 3.3888 | 4876
3.402 | 5122 | 3.402 | 5971 | 3.402 | 4737
3.4151 | 5083 | 3.4151 | 6001 | 3.4151 | 4820
3.4282 | 4862 | 3.4282 | 5928 | 3.4282 | 4652
3.4414 | 4888 | 3.4414 | 5908 | 3.4414 | 4715
3.4545 | 4907 | 3.4545 | 5955 | 3.4545 | 4724
3.4676 | 4918 | 3.4676 | 5706 | 3.4676 | 4553
3.4808 | 4787 | 3.4808 | 5783 | 3.4808 | 4690
3.4939 | 4817 | 3.4939 | 5791 | 3.4939 | 4405
3.507 | 4853 | 3.507 | 5728 | 3.507 | 4466
3.5202 | 4893 | 3.5202 | 5817 | 3.5202 | 4351
3.5333 | 4772 | 3.5333 | 5619 | 3.5333 | 4461
3.5464 | 4726 | 3.5464 | 5718 | 3.5464 | 4528
3.5595 | 4838 | 3.5595 | 5617 | 3.5595 | 4463
3.5727 | 4726 | 3.5727 | 5530 | 3.5727 | 4441
3.5858 | 4789 | 3.5858 | 5560 | 3.5858 | 4403
3.5989 | 4685 | 3.5989 | 5619 | 3.5989 | 4329
3.6121 | 4767 | 3.6121 | 5650 | 3.6121 | 4284
3.6252 | 4707 | 3.6252 | 5433 | 3.6252 | 4365
3.6383 | 4759 | 3.6383 | 5666 | 3.6383 | 4365
3.6515 | 4726 | 3.6515 | 5435 | 3.6515 | 4290
3.6646 | 4565 | 3.6646 | 5481 | 3.6646 | 4426
3.6777 | 4811 | 3.6777 | 5494 | 3.6777 | 4260
3.6908 | 4614 | 3.6908 | 5472 | 3.6908 | 4174
3.704 | 4813 | 3.704 | 5524 | 3.704 | 4289
3.7171 | 4637 | 3.7171 | 5460 | 3.7171 | 4332
3.7302 | 4681 | 3.7302 | 5382 | 3.7302 | 4226
3.7434 | 4675 | 3.7434 | 5355 | 3.7434 | 4270
3.7565 | 4731 | 3.7565 | 5574 | 3.7565 | 4260
3.7696 | 4659 | 3.7696 | 5353 | 3.7696 | 4188
3.7828 | 4653 | 3.7828 | 5559 | 3.7828 | 4370
3.7959 | 4594 | 3.7959 | 5505 | 3.7959 | 4143
3.809 | 4744 | 3.809 | 5434 | 3.809 | 4162
3.8221 | 4599 | 3.8221 | 5343 | 3.8221 | 4126
3.8353 | 4666 | 3.8353 | 5365 | 3.8353 | 4160
3.8484 | 4675 | 3.8484 | 5342 | 3.8484 | 4179
3.8615 | 4711 | 3.8615 | 5090 | 3.8615 | 4196
3.8747 | 4633 | 3.8747 | 5362 | 3.8747 | 4008
3.8878 | 4493 | 3.8878 | 5311 | 3.8878 | 4063
3.9009 | 4628 | 3.9009 | 5387 | 3.9009 | 4079
3.9141 | 4713 | 3.9141 | 5362 | 3.9141 | 4022
3.9272 | 4644 | 3.9272 | 5256 | 3.9272 | 4078
3.9403 | 4549 | 3.9403 | 5270 | 3.9403 | 4079
3.9535 | 4671 | 3.9535 | 5276 | 3.9535 | 4062
3.9666 | 4525 | 3.9666 | 5346 | 3.9666 | 3997
3.9797 | 4605 | 3.9797 | 5246 | 3.9797 | 4122
3.9928 | 4653 | 3.9928 | 5413 | 3.9928 | 4010
4.006 | 4662 | 4.006 | 5289 | 4.006 | 4034
4.0191 | 4631 | 4.0191 | 5265 | 4.0191 | 3949
4.0322 | 4636 | 4.0322 | 5281 | 4.0322 | 3998
4.0454 | 4704 | 4.0454 | 5262 | 4.0454 | 4146
4.0585 | 4673 | 4.0585 | 5190 | 4.0585 | 4124
4.0716 | 4717 | 4.0716 | 5308 | 4.0716 | 3931
4.0847 | 4631 | 4.0847 | 5151 | 4.0847 | 3985
4.0979 | 4698 | 4.0979 | 5352 | 4.0979 | 3992
4.111 | 4670 | 4.111 | 5233 | 4.111 | 4001
4.1241 | 4657 | 4.1241 | 5158 | 4.1241 | 3904
4.1373 | 4772 | 4.1373 | 5353 | 4.1373 | 3882
4.1504 | 4749 | 4.1504 | 5243 | 4.1504 | 3994
4.1635 | 4697 | 4.1635 | 5222 | 4.1635 | 4006
4.1767 | 4596 | 4.1767 | 5236 | 4.1767 | 3934
4.1898 | 4676 | 4.1898 | 5243 | 4.1898 | 3861
4.2029 | 4787 | 4.2029 | 5142 | 4.2029 | 3915
4.2161 | 4794 | 4.2161 | 5399 | 4.2161 | 3902
4.2292 | 4659 | 4.2292 | 5245 | 4.2292 | 3937
4.2423 | 4747 | 4.2423 | 5215 | 4.2423 | 3895
4.2554 | 4759 | 4.2554 | 5178 | 4.2554 | 3891
4.2686 | 4830 | 4.2686 | 5290 | 4.2686 | 3813
4.2817 | 4695 | 4.2817 | 5233 | 4.2817 | 3813
4.2948 | 4721 | 4.2948 | 5438 | 4.2948 | 3781
4.308 | 4851 | 4.308 | 5237 | 4.308 | 3864
4.3211 | 4789 | 4.3211 | 5249 | 4.3211 | 3801
4.3342 | 4812 | 4.3342 | 5346 | 4.3342 | 3800
4.3474 | 4872 | 4.3474 | 5240 | 4.3474 | 3797
4.3605 | 4790 | 4.3605 | 5321 | 4.3605 | 3826
4.3736 | 4907 | 4.3736 | 5341 | 4.3736 | 3789
4.3868 | 4945 | 4.3868 | 5416 | 4.3868 | 3858
4.3999 | 4952 | 4.3999 | 5400 | 4.3999 | 3648
4.413 | 4915 | 4.413 | 5354 | 4.413 | 4015
4.4261 | 4912 | 4.4261 | 5294 | 4.4261 | 3828
4.4393 | 4941 | 4.4393 | 5358 | 4.4393 | 3869
4.4524 | 4933 | 4.4524 | 5433 | 4.4524 | 3816
4.4655 | 4984 | 4.4655 | 5315 | 4.4655 | 3725
4.4787 | 5125 | 4.4787 | 5226 | 4.4787 | 3738
4.4918 | 5040 | 4.4918 | 5410 | 4.4918 | 3764
4.5049 | 5021 | 4.5049 | 5367 | 4.5049 | 3686
4.518 | 5085 | 4.518 | 5370 | 4.518 | 3816
4.5312 | 5149 | 4.5312 | 5599 | 4.5312 | 3825
4.5443 | 5078 | 4.5443 | 5467 | 4.5443 | 3704
4.5574 | 5178 | 4.5574 | 5430 | 4.5574 | 3746
4.5706 | 5197 | 4.5706 | 5446 | 4.5706 | 3782
4.5837 | 5070 | 4.5837 | 5531 | 4.5837 | 3707
4.5968 | 5156 | 4.5968 | 5446 | 4.5968 | 3717
4.61 | 5198 | 4.61 | 5422 | 4.61 | 3734
4.6231 | 5351 | 4.6231 | 5479 | 4.6231 | 3753
4.6362 | 5236 | 4.6362 | 5539 | 4.6362 | 3698
4.6494 | 5288 | 4.6494 | 5393 | 4.6494 | 3766
4.6625 | 5412 | 4.6625 | 5434 | 4.6625 | 3719
4.6756 | 5488 | 4.6756 | 5555 | 4.6756 | 3703
4.6887 | 5438 | 4.6887 | 5562 | 4.6887 | 3762
4.7019 | 5453 | 4.7019 | 5638 | 4.7019 | 3652
4.715 | 5524 | 4.715 | 5589 | 4.715 | 3686
4.7281 | 5568 | 4.7281 | 5557 | 4.7281 | 3697
4.7413 | 5476 | 4.7413 | 5741 | 4.7413 | 3702
4.7544 | 5687 | 4.7544 | 5665 | 4.7544 | 3824
4.7675 | 5655 | 4.7675 | 5732 | 4.7675 | 3701
4.7806 | 5626 | 4.7806 | 5716 | 4.7806 | 3609
4.7938 | 5910 | 4.7938 | 5657 | 4.7938 | 3647
4.8069 | 5689 | 4.8069 | 5670 | 4.8069 | 3743
4.8201 | 5758 | 4.8201 | 5700 | 4.8201 | 3640
4.8332 | 5895 | 4.8332 | 5808 | 4.8332 | 3622
4.8463 | 6073 | 4.8463 | 5682 | 4.8463 | 3675
4.8594 | 5974 | 4.8594 | 5815 | 4.8594 | 3623
4.8726 | 5946 | 4.8726 | 5881 | 4.8726 | 3619
4.8857 | 6075 | 4.8857 | 5715 | 4.8857 | 3672
4.8988 | 6119 | 4.8988 | 5782 | 4.8988 | 3732
4.912 | 6198 | 4.912 | 5829 | 4.912 | 3641
4.9251 | 6294 | 4.9251 | 5884 | 4.9251 | 3552
4.9382 | 6310 | 4.9382 | 6029 | 4.9382 | 3684
4.9513 | 6439 | 4.9513 | 5903 | 4.9513 | 3612
4.9645 | 6514 | 4.9645 | 6157 | 4.9645 | 3574
4.9776 | 6663 | 4.9776 | 5959 | 4.9776 | 3653
4.9907 | 6658 | 4.9907 | 6073 | 4.9907 | 3610
5.0039 | 6696 | 5.0039 | 6103 | 5.0039 | 3514
5.017 | 6858 | 5.017 | 6102 | 5.017 | 3609
5.0301 | 6973 | 5.0301 | 6343 | 5.0301 | 3584
5.0433 | 6991 | 5.0433 | 6249 | 5.0433 | 3544
5.0564 | 7049 | 5.0564 | 6184 | 5.0564 | 3472
5.0695 | 7310 | 5.0695 | 6230 | 5.0695 | 3542
5.0827 | 7545 | 5.0827 | 6255 | 5.0827 | 3576
5.0958 | 7506 | 5.0958 | 6319 | 5.0958 | 3627
5.1089 | 7588 | 5.1089 | 6436 | 5.1089 | 3585
5.122 | 7794 | 5.122 | 6577 | 5.122 | 3534
5.1352 | 8018 | 5.1352 | 6327 | 5.1352 | 3626
5.1483 | 7951 | 5.1483 | 6542 | 5.1483 | 3533
5.1614 | 8210 | 5.1614 | 6438 | 5.1614 | 3506
5.1746 | 8414 | 5.1746 | 6678 | 5.1746 | 3542
5.1877 | 8622 | 5.1877 | 6728 | 5.1877 | 3555
5.2008 | 8695 | 5.2008 | 6749 | 5.2008 | 3535
5.2139 | 8792 | 5.2139 | 6627 | 5.2139 | 3501
5.2271 | 8958 | 5.2271 | 6771 | 5.2271 | 3615
5.2402 | 9317 | 5.2402 | 6850 | 5.2402 | 3609
5.2533 | 9448 | 5.2533 | 6804 | 5.2533 | 3659
5.2665 | 9580 | 5.2665 | 7144 | 5.2665 | 3619
5.2796 | 9874 | 5.2796 | 6996 | 5.2796 | 3597
5.2927 | 10000 | 5.2927 | 7145 | 5.2927 | 3653
5.3059 | 10354 | 5.3059 | 7241 | 5.3059 | 3501
5.319 | 10641 | 5.319 | 7134 | 5.319 | 3469
5.3321 | 10809 | 5.3321 | 7311 | 5.3321 | 3491
5.3453 | 11116 | 5.3453 | 7438 | 5.3453 | 3598
5.3584 | 11454 | 5.3584 | 7539 | 5.3584 | 3505
5.3715 | 11696 | 5.3715 | 7652 | 5.3715 | 3500
5.3846 | 11979 | 5.3846 | 7572 | 5.3846 | 3591
5.3978 | 12322 | 5.3978 | 7596 | 5.3978 | 3551
5.4109 | 12958 | 5.4109 | 7797 | 5.4109 | 3470
5.424 | 12973 | 5.424 | 7851 | 5.424 | 3563
5.4372 | 13308 | 5.4372 | 7664 | 5.4372 | 3450
5.4503 | 14046 | 5.4503 | 8051 | 5.4503 | 3386
5.4634 | 14129 | 5.4634 | 8000 | 5.4634 | 3434
5.4766 | 14479 | 5.4766 | 8050 | 5.4766 | 3481
5.4897 | 15110 | 5.4897 | 8234 | 5.4897 | 3469
5.5028 | 15672 | 5.5028 | 8462 | 5.5028 | 3510
5.516 | 16117 | 5.516 | 8340 | 5.516 | 3566
5.5291 | 16668 | 5.5291 | 8666 | 5.5291 | 3555
5.5422 | 17220 | 5.5422 | 8493 | 5.5422 | 3384
5.5553 | 17807 | 5.5553 | 8509 | 5.5553 | 3478
5.5685 | 18280 | 5.5685 | 8719 | 5.5685 | 3434
5.5816 | 18804 | 5.5816 | 8865 | 5.5816 | 3445
5.5947 | 19607 | 5.5947 | 8986 | 5.5947 | 3542
5.6079 | 20267 | 5.6079 | 9026 | 5.6079 | 3498
5.621 | 20784 | 5.621 | 9335 | 5.621 | 3499
5.6341 | 21405 | 5.6341 | 9444 | 5.6341 | 3463
5.6472 | 22014 | 5.6472 | 9494 | 5.6472 | 3539
5.6604 | 23029 | 5.6604 | 9430 | 5.6604 | 3580
5.6735 | 24037 | 5.6735 | 9721 | 5.6735 | 3579
5.6866 | 24617 | 5.6866 | 9835 | 5.6866 | 3397
5.6998 | 25503 | 5.6998 | 9970 | 5.6998 | 3455
5.7129 | 26113 | 5.7129 | 9975 | 5.7129 | 3559
5.726 | 27301 | 5.726 | 10168 | 5.726 | 3464
5.7392 | 28209 | 5.7392 | 10310 | 5.7392 | 3401
5.7523 | 28855 | 5.7523 | 10315 | 5.7523 | 3466
5.7654 | 30004 | 5.7654 | 10411 | 5.7654 | 3390
5.7786 | 30880 | 5.7786 | 10671 | 5.7786 | 3410
5.7917 | 31677 | 5.7917 | 10727 | 5.7917 | 3411
5.8048 | 32415 | 5.8048 | 11070 | 5.8048 | 3402
5.8179 | 33178 | 5.8179 | 11170 | 5.8179 | 3539
5.8311 | 34121 | 5.8311 | 11228 | 5.8311 | 3372
5.8442 | 34483 | 5.8442 | 11161 | 5.8442 | 3586
5.8573 | 35282 | 5.8573 | 11358 | 5.8573 | 3560
5.8705 | 35846 | 5.8705 | 11397 | 5.8705 | 3416
5.8836 | 36288 | 5.8836 | 11776 | 5.8836 | 3471
5.8967 | 36717 | 5.8967 | 11674 | 5.8967 | 3400
5.9099 | 37325 | 5.9099 | 11705 | 5.9099 | 3405
5.923 | 36947 | 5.923 | 11968 | 5.923 | 3464
5.9361 | 37351 | 5.9361 | 12091 | 5.9361 | 3616
5.9493 | 37112 | 5.9493 | 12135 | 5.9493 | 3498
5.9624 | 36718 | 5.9624 | 11999 | 5.9624 | 3499
5.9755 | 36464 | 5.9755 | 12324 | 5.9755 | 3445
5.9886 | 35842 | 5.9886 | 12435 | 5.9886 | 3418
6.0018 | 35182 | 6.0018 | 12405 | 6.0018 | 3573
6.0149 | 34497 | 6.0149 | 12175 | 6.0149 | 3576
6.028 | 33846 | 6.028 | 12193 | 6.028 | 3425
6.0412 | 32896 | 6.0412 | 12461 | 6.0412 | 3446
6.0543 | 31960 | 6.0543 | 12472 | 6.0543 | 3360
6.0674 | 30712 | 6.0674 | 12527 | 6.0674 | 3487
6.0805 | 29918 | 6.0805 | 12487 | 6.0805 | 3451
6.0937 | 28478 | 6.0937 | 12382 | 6.0937 | 3545
6.1068 | 27347 | 6.1068 | 12445 | 6.1068 | 3383
6.1199 | 26379 | 6.1199 | 12366 | 6.1199 | 3494
6.1331 | 25182 | 6.1331 | 12377 | 6.1331 | 3541
6.1462 | 24222 | 6.1462 | 12269 | 6.1462 | 3585
6.1593 | 23317 | 6.1593 | 12341 | 6.1593 | 3485
6.1725 | 22023 | 6.1725 | 12267 | 6.1725 | 3496
6.1856 | 21184 | 6.1856 | 12150 | 6.1856 | 3497
6.1987 | 20492 | 6.1987 | 12104 | 6.1987 | 3609
6.2119 | 18998 | 6.2119 | 12234 | 6.2119 | 3474
6.225 | 18233 | 6.225 | 12035 | 6.225 | 3521
6.2381 | 17517 | 6.2381 | 12060 | 6.2381 | 3590
6.2512 | 16696 | 6.2512 | 11891 | 6.2512 | 3498
6.2644 | 16061 | 6.2644 | 11626 | 6.2644 | 3408
6.2775 | 15489 | 6.2775 | 11750 | 6.2775 | 3505
6.2906 | 14631 | 6.2906 | 11502 | 6.2906 | 3525
6.3038 | 14167 | 6.3038 | 11342 | 6.3038 | 3485
6.3169 | 13649 | 6.3169 | 11279 | 6.3169 | 3544
6.33 | 12849 | 6.33 | 11234 | 6.33 | 3454
6.3432 | 12475 | 6.3432 | 10946 | 6.3432 | 3626
6.3563 | 12043 | 6.3563 | 10858 | 6.3563 | 3637
6.3694 | 11645 | 6.3694 | 10707 | 6.3694 | 3628
6.3826 | 11488 | 6.3826 | 10519 | 6.3826 | 3671
6.3957 | 10884 | 6.3957 | 10727 | 6.3957 | 3604
6.4088 | 10786 | 6.4088 | 10305 | 6.4088 | 3676
6.4219 | 10234 | 6.4219 | 10369 | 6.4219 | 3676
6.4351 | 9818 | 6.4351 | 10284 | 6.4351 | 3634
6.4482 | 9534 | 6.4482 | 10116 | 6.4482 | 3683
6.4613 | 9271 | 6.4613 | 9726 | 6.4613 | 3681
6.4745 | 8945 | 6.4745 | 9639 | 6.4745 | 3663
6.4876 | 8668 | 6.4876 | 9607 | 6.4876 | 3685
6.5007 | 8508 | 6.5007 | 9361 | 6.5007 | 3786
6.5138 | 8418 | 6.5138 | 9271 | 6.5138 | 3776
6.527 | 8062 | 6.527 | 9043 | 6.527 | 3772
6.5401 | 8023 | 6.5401 | 8840 | 6.5401 | 3882
6.5532 | 7628 | 6.5532 | 8914 | 6.5532 | 3793
6.5664 | 7493 | 6.5664 | 8693 | 6.5664 | 3652
6.5795 | 7540 | 6.5795 | 8660 | 6.5795 | 3791
6.5926 | 7229 | 6.5926 | 8333 | 6.5926 | 3794
6.6058 | 7066 | 6.6058 | 8240 | 6.6058 | 3820
6.6189 | 6937 | 6.6189 | 8447 | 6.6189 | 3915
6.632 | 6676 | 6.632 | 8176 | 6.632 | 3921
6.6452 | 6744 | 6.6452 | 8139 | 6.6452 | 3856
6.6583 | 6534 | 6.6583 | 7803 | 6.6583 | 3855
6.6714 | 6348 | 6.6714 | 7716 | 6.6714 | 3939
6.6845 | 6197 | 6.6845 | 7755 | 6.6845 | 3996
6.6977 | 5915 | 6.6977 | 7723 | 6.6977 | 4103
6.7108 | 6096 | 6.7108 | 7611 | 6.7108 | 3924
6.7239 | 6008 | 6.7239 | 7348 | 6.7239 | 4039
6.7371 | 5773 | 6.7371 | 7233 | 6.7371 | 4123
6.7502 | 5871 | 6.7502 | 7174 | 6.7502 | 4072
6.7633 | 5450 | 6.7633 | 7125 | 6.7633 | 4169
6.7765 | 5514 | 6.7765 | 6968 | 6.7765 | 4165
6.7896 | 5472 | 6.7896 | 6852 | 6.7896 | 4293
6.8027 | 5513 | 6.8027 | 6754 | 6.8027 | 4343
6.8159 | 5344 | 6.8159 | 6814 | 6.8159 | 4312
6.829 | 5272 | 6.829 | 6634 | 6.829 | 4412
6.8421 | 5171 | 6.8421 | 6478 | 6.8421 | 4348
6.8552 | 5098 | 6.8552 | 6456 | 6.8552 | 4592
6.8684 | 5169 | 6.8684 | 6440 | 6.8684 | 4476
6.8815 | 4955 | 6.8815 | 6112 | 6.8815 | 4456
6.8946 | 4941 | 6.8946 | 6213 | 6.8946 | 4631
6.9078 | 4848 | 6.9078 | 6268 | 6.9078 | 4753
6.9209 | 4868 | 6.9209 | 5914 | 6.9209 | 4793
6.934 | 4821 | 6.934 | 5988 | 6.934 | 4848
6.9471 | 4760 | 6.9471 | 6026 | 6.9471 | 4863
6.9603 | 4704 | 6.9603 | 5899 | 6.9603 | 4835
6.9734 | 4684 | 6.9734 | 5820 | 6.9734 | 4994
6.9865 | 4511 | 6.9865 | 5689 | 6.9865 | 5119
6.9997 | 4487 | 6.9997 | 5701 | 6.9997 | 5162
7.0128 | 4415 | 7.0128 | 5499 | 7.0128 | 5216
7.0259 | 4415 | 7.0259 | 5448 | 7.0259 | 5342
7.0391 | 4384 | 7.0391 | 5389 | 7.0391 | 5333
7.0522 | 4483 | 7.0522 | 5339 | 7.0522 | 5387
7.0653 | 4406 | 7.0653 | 5350 | 7.0653 | 5575
7.0785 | 4244 | 7.0785 | 5438 | 7.0785 | 5716
7.0916 | 4244 | 7.0916 | 5228 | 7.0916 | 5877
7.1047 | 4166 | 7.1047 | 5211 | 7.1047 | 5900
7.1178 | 4162 | 7.1178 | 5096 | 7.1178 | 5912
7.131 | 4168 | 7.131 | 5060 | 7.131 | 6035
7.1441 | 4198 | 7.1441 | 4924 | 7.1441 | 6083
7.1572 | 4167 | 7.1572 | 4872 | 7.1572 | 6341
7.1704 | 4013 | 7.1704 | 4805 | 7.1704 | 6304
7.1835 | 3980 | 7.1835 | 4919 | 7.1835 | 6481
7.1966 | 3897 | 7.1966 | 4832 | 7.1966 | 6617
7.2098 | 3904 | 7.2098 | 4814 | 7.2098 | 6540
7.2229 | 3990 | 7.2229 | 4652 | 7.2229 | 6711
7.236 | 3911 | 7.236 | 4754 | 7.236 | 6805
7.2492 | 3923 | 7.2492 | 4640 | 7.2492 | 6779
7.2623 | 3823 | 7.2623 | 4533 | 7.2623 | 6809
7.2754 | 3816 | 7.2754 | 4511 | 7.2754 | 6816
7.2885 | 3707 | 7.2885 | 4520 | 7.2885 | 6963
7.3017 | 3725 | 7.3017 | 4510 | 7.3017 | 7121
7.3148 | 3687 | 7.3148 | 4402 | 7.3148 | 7061
7.3279 | 3723 | 7.3279 | 4219 | 7.3279 | 6940
7.3411 | 3670 | 7.3411 | 4259 | 7.3411 | 7103
7.3542 | 3572 | 7.3542 | 4347 | 7.3542 | 6939
7.3673 | 3615 | 7.3673 | 4287 | 7.3673 | 6646
7.3804 | 3627 | 7.3804 | 4195 | 7.3804 | 6770
7.3936 | 3535 | 7.3936 | 4128 | 7.3936 | 6643
7.4067 | 3575 | 7.4067 | 4214 | 7.4067 | 6578
7.4198 | 3491 | 7.4198 | 4090 | 7.4198 | 6340
7.433 | 3620 | 7.433 | 4243 | 7.433 | 6275
7.4461 | 3450 | 7.4461 | 4025 | 7.4461 | 6185
7.4592 | 3408 | 7.4592 | 4102 | 7.4592 | 6239
7.4724 | 3513 | 7.4724 | 4005 | 7.4724 | 5889
7.4855 | 3524 | 7.4855 | 3924 | 7.4855 | 5889
7.4986 | 3358 | 7.4986 | 3986 | 7.4986 | 5781
7.5118 | 3367 | 7.5118 | 4046 | 7.5118 | 5578
7.5249 | 3417 | 7.5249 | 3957 | 7.5249 | 5502
7.538 | 3443 | 7.538 | 3753 | 7.538 | 5501
7.5511 | 3339 | 7.5511 | 3892 | 7.5511 | 5263
7.5643 | 3381 | 7.5643 | 3901 | 7.5643 | 5060
7.5774 | 3321 | 7.5774 | 3723 | 7.5774 | 4932
7.5905 | 3142 | 7.5905 | 3702 | 7.5905 | 5009
7.6037 | 3222 | 7.6037 | 3688 | 7.6037 | 4788
7.6168 | 3268 | 7.6168 | 3721 | 7.6168 | 4679
7.6299 | 3249 | 7.6299 | 3552 | 7.6299 | 4541
7.6431 | 3251 | 7.6431 | 3551 | 7.6431 | 4361
7.6562 | 3311 | 7.6562 | 3567 | 7.6562 | 4256
7.6693 | 3242 | 7.6693 | 3654 | 7.6693 | 4221
7.6825 | 3243 | 7.6825 | 3598 | 7.6825 | 4195
7.6956 | 3171 | 7.6956 | 3593 | 7.6956 | 4230
7.7087 | 3228 | 7.7087 | 3479 | 7.7087 | 4035
7.7218 | 3146 | 7.7218 | 3559 | 7.7218 | 4026
7.735 | 3057 | 7.735 | 3484 | 7.735 | 3944
7.7481 | 3183 | 7.7481 | 3542 | 7.7481 | 3762
7.7612 | 3173 | 7.7612 | 3453 | 7.7612 | 3786
7.7744 | 3139 | 7.7744 | 3456 | 7.7744 | 3788
7.7875 | 3141 | 7.7875 | 3356 | 7.7875 | 3594
7.8006 | 3141 | 7.8006 | 3274 | 7.8006 | 3646
7.8137 | 3074 | 7.8137 | 3415 | 7.8137 | 3549
7.8269 | 3133 | 7.8269 | 3441 | 7.8269 | 3602
7.84 | 3119 | 7.84 | 3442 | 7.84 | 3550
7.8531 | 3098 | 7.8531 | 3396 | 7.8531 | 3397
7.8663 | 3091 | 7.8663 | 3313 | 7.8663 | 3427
7.8794 | 3154 | 7.8794 | 3328 | 7.8794 | 3443
7.8925 | 3048 | 7.8925 | 3288 | 7.8925 | 3436
7.9057 | 3036 | 7.9057 | 3243 | 7.9057 | 3474
7.9188 | 3156 | 7.9188 | 3268 | 7.9188 | 3290
7.9319 | 3102 | 7.9319 | 3269 | 7.9319 | 3311
7.9451 | 2969 | 7.9451 | 3231 | 7.9451 | 3313
7.9582 | 3003 | 7.9582 | 3216 | 7.9582 | 3286
7.9713 | 3090 | 7.9713 | 3267 | 7.9713 | 3265
7.9844 | 3125 | 7.9844 | 3239 | 7.9844 | 3194
7.9976 | 3136 | 7.9976 | 3191 | 7.9976 | 3059
8.0107 | 2997 | 8.0107 | 3195 | 8.0107 | 3128
8.0238 | 3014 | 8.0238 | 3074 | 8.0238 | 3063
8.037 | 2908 | 8.037 | 3212 | 8.037 | 3149
8.0501 | 3064 | 8.0501 | 3104 | 8.0501 | 3148
8.0632 | 3021 | 8.0632 | 3169 | 8.0632 | 3222
8.0764 | 2923 | 8.0764 | 3113 | 8.0764 | 2952
8.0895 | 3022 | 8.0895 | 3058 | 8.0895 | 3040
8.1026 | 3031 | 8.1026 | 3115 | 8.1026 | 3036
8.1158 | 2982 | 8.1158 | 3020 | 8.1158 | 2994
8.1289 | 2978 | 8.1289 | 3075 | 8.1289 | 2920
8.142 | 2942 | 8.142 | 3078 | 8.142 | 3076
8.1551 | 2859 | 8.1551 | 3073 | 8.1551 | 2953
8.1683 | 2996 | 8.1683 | 3039 | 8.1683 | 2863
8.1814 | 2883 | 8.1814 | 3110 | 8.1814 | 3090
8.1945 | 2892 | 8.1945 | 3030 | 8.1945 | 2862
8.2077 | 2855 | 8.2077 | 3026 | 8.2077 | 3069
8.2208 | 2923 | 8.2208 | 3058 | 8.2208 | 3070
8.2339 | 2807 | 8.2339 | 3078 | 8.2339 | 2876
8.247 | 2695 | 8.247 | 2982 | 8.247 | 2883
8.2602 | 2957 | 8.2602 | 2987 | 8.2602 | 2878
8.2733 | 2823 | 8.2733 | 2961 | 8.2733 | 2816
8.2864 | 2846 | 8.2864 | 2943 | 8.2864 | 2843
8.2996 | 2828 | 8.2996 | 2992 | 8.2996 | 2859
8.3127 | 2914 | 8.3127 | 2982 | 8.3127 | 2891
8.3258 | 2822 | 8.3258 | 2959 | 8.3258 | 2865
8.339 | 2823 | 8.339 | 2946 | 8.339 | 2778
8.3521 | 2869 | 8.3521 | 2931 | 8.3521 | 2826
8.3652 | 2812 | 8.3652 | 2998 | 8.3652 | 2826
8.3783 | 2888 | 8.3783 | 2932 | 8.3783 | 2782
8.3915 | 2782 | 8.3915 | 3045 | 8.3915 | 2850
8.4046 | 2639 | 8.4046 | 2942 | 8.4046 | 2837
8.4177 | 2881 | 8.4177 | 2959 | 8.4177 | 2790
8.4309 | 2791 | 8.4309 | 2834 | 8.4309 | 2726
8.444 | 2790 | 8.444 | 2931 | 8.444 | 2745
8.4571 | 2831 | 8.4571 | 3024 | 8.4571 | 2731
8.4703 | 2753 | 8.4703 | 2952 | 8.4703 | 2754
8.4834 | 2750 | 8.4834 | 2903 | 8.4834 | 2703
8.4965 | 2799 | 8.4965 | 2836 | 8.4965 | 2804
8.5097 | 2752 | 8.5097 | 2889 | 8.5097 | 2805
8.5228 | 2928 | 8.5228 | 2991 | 8.5228 | 2792
8.5359 | 2765 | 8.5359 | 2867 | 8.5359 | 2786
8.549 | 2835 | 8.549 | 2928 | 8.549 | 2756
8.5622 | 2832 | 8.5622 | 2937 | 8.5622 | 2779
8.5753 | 2752 | 8.5753 | 2870 | 8.5753 | 2793
8.5884 | 2747 | 8.5884 | 2972 | 8.5884 | 2737
8.6016 | 2806 | 8.6016 | 2899 | 8.6016 | 2783
8.6147 | 2696 | 8.6147 | 2904 | 8.6147 | 2633
8.6278 | 2743 | 8.6278 | 2888 | 8.6278 | 2774
8.641 | 2629 | 8.641 | 2777 | 8.641 | 2830
8.6541 | 2690 | 8.6541 | 2948 | 8.6541 | 2761
8.6672 | 2805 | 8.6672 | 2854 | 8.6672 | 2746
8.6804 | 2725 | 8.6804 | 2761 | 8.6804 | 2834
8.6935 | 2697 | 8.6935 | 2897 | 8.6935 | 2783
8.7066 | 2735 | 8.7066 | 2870 | 8.7066 | 2803
8.7197 | 2813 | 8.7197 | 2888 | 8.7197 | 2800
8.7329 | 2662 | 8.7329 | 2787 | 8.7329 | 2732
8.746 | 2728 | 8.746 | 2868 | 8.746 | 2742
8.7591 | 2712 | 8.7591 | 2830 | 8.7591 | 2653
8.7723 | 2700 | 8.7723 | 2836 | 8.7723 | 2725
8.7854 | 2724 | 8.7854 | 2717 | 8.7854 | 2756
8.7985 | 2597 | 8.7985 | 2789 | 8.7985 | 2641
8.8117 | 2697 | 8.8117 | 2742 | 8.8117 | 2628
8.8248 | 2718 | 8.8248 | 2802 | 8.8248 | 2699
8.8379 | 2747 | 8.8379 | 2804 | 8.8379 | 2650
8.851 | 2782 | 8.851 | 2800 | 8.851 | 2748
8.8642 | 2842 | 8.8642 | 2811 | 8.8642 | 2719
8.8773 | 2732 | 8.8773 | 2739 | 8.8773 | 2636
8.8904 | 2684 | 8.8904 | 2757 | 8.8904 | 2639
8.9036 | 2596 | 8.9036 | 2751 | 8.9036 | 2690
8.9167 | 2749 | 8.9167 | 2680 | 8.9167 | 2726
8.9298 | 2727 | 8.9298 | 2812 | 8.9298 | 2718
8.9429 | 2709 | 8.9429 | 2783 | 8.9429 | 2675
8.9561 | 2620 | 8.9561 | 2744 | 8.9561 | 2702
8.9692 | 2662 | 8.9692 | 2706 | 8.9692 | 2660
8.9824 | 2637 | 8.9824 | 2866 | 8.9824 | 2657
8.9955 | 2657 | 8.9955 | 2781 | 8.9955 | 2539
9.0086 | 2653 | 9.0086 | 2792 | 9.0086 | 2640
9.0217 | 2651 | 9.0217 | 2701 | 9.0217 | 2678
9.0349 | 2685 | 9.0349 | 2633 | 9.0349 | 2525
9.048 | 2717 | 9.048 | 2762 | 9.048 | 2738
9.0611 | 2686 | 9.0611 | 2713 | 9.0611 | 2656
9.0743 | 2685 | 9.0743 | 2669 | 9.0743 | 2613
9.0874 | 2702 | 9.0874 | 2674 | 9.0874 | 2652
9.1005 | 2617 | 9.1005 | 2711 | 9.1005 | 2625
9.1136 | 2665 | 9.1136 | 2762 | 9.1136 | 2649
9.1268 | 2711 | 9.1268 | 2756 | 9.1268 | 2620
9.1399 | 2652 | 9.1399 | 2718 | 9.1399 | 2618
9.153 | 2626 | 9.153 | 2740 | 9.153 | 2706
9.1662 | 2607 | 9.1662 | 2562 | 9.1662 | 2612
9.1793 | 2641 | 9.1793 | 2805 | 9.1793 | 2658
9.1924 | 2644 | 9.1924 | 2657 | 9.1924 | 2637
9.2056 | 2656 | 9.2056 | 2654 | 9.2056 | 2627
9.2187 | 2588 | 9.2187 | 2563 | 9.2187 | 2616
9.2318 | 2646 | 9.2318 | 2646 | 9.2318 | 2637
9.2449 | 2591 | 9.2449 | 2740 | 9.2449 | 2648
9.2581 | 2635 | 9.2581 | 2725 | 9.2581 | 2624
9.2712 | 2699 | 9.2712 | 2828 | 9.2712 | 2660
9.2843 | 2602 | 9.2843 | 2750 | 9.2843 | 2522
9.2975 | 2620 | 9.2975 | 2645 | 9.2975 | 2619
9.3106 | 2596 | 9.3106 | 2689 | 9.3106 | 2727
9.3237 | 2591 | 9.3237 | 2616 | 9.3237 | 2684
9.3369 | 2485 | 9.3369 | 2725 | 9.3369 | 2610
9.35 | 2563 | 9.35 | 2782 | 9.35 | 2618
9.3631 | 2554 | 9.3631 | 2653 | 9.3631 | 2610
9.3763 | 2614 | 9.3763 | 2614 | 9.3763 | 2532
9.3894 | 2476 | 9.3894 | 2783 | 9.3894 | 2594
9.4025 | 2623 | 9.4025 | 2652 | 9.4025 | 2617
9.4156 | 2588 | 9.4156 | 2702 | 9.4156 | 2535
9.4288 | 2500 | 9.4288 | 2722 | 9.4288 | 2610
9.4419 | 2484 | 9.4419 | 2663 | 9.4419 | 2599
9.455 | 2574 | 9.455 | 2665 | 9.455 | 2559
9.4682 | 2497 | 9.4682 | 2662 | 9.4682 | 2566
9.4813 | 2577 | 9.4813 | 2685 | 9.4813 | 2679
9.4944 | 2648 | 9.4944 | 2664 | 9.4944 | 2635
9.5076 | 2676 | 9.5076 | 2734 | 9.5076 | 2562
9.5207 | 2552 | 9.5207 | 2738 | 9.5207 | 2595
9.5338 | 2508 | 9.5338 | 2637 | 9.5338 | 2560
9.547 | 2519 | 9.547 | 2631 | 9.547 | 2683
9.5601 | 2663 | 9.5601 | 2688 | 9.5601 | 2624
9.5732 | 2613 | 9.5732 | 2600 | 9.5732 | 2537
9.5863 | 2487 | 9.5863 | 2656 | 9.5863 | 2638
9.5995 | 2668 | 9.5995 | 2653 | 9.5995 | 2585
9.6126 | 2524 | 9.6126 | 2661 | 9.6126 | 2550
9.6257 | 2575 | 9.6257 | 2668 | 9.6257 | 2647
9.6389 | 2540 | 9.6389 | 2633 | 9.6389 | 2608
9.652 | 2470 | 9.652 | 2620 | 9.652 | 2567
9.6651 | 2578 | 9.6651 | 2704 | 9.6651 | 2546
9.6783 | 2520 | 9.6783 | 2703 | 9.6783 | 2571
9.6914 | 2568 | 9.6914 | 2660 | 9.6914 | 2636
9.7045 | 2486 | 9.7045 | 2708 | 9.7045 | 2514
9.7176 | 2540 | 9.7176 | 2611 | 9.7176 | 2670
9.7308 | 2565 | 9.7308 | 2686 | 9.7308 | 2528
9.7439 | 2506 | 9.7439 | 2657 | 9.7439 | 2585
9.757 | 2540 | 9.757 | 2648 | 9.757 | 2580
9.7702 | 2548 | 9.7702 | 2636 | 9.7702 | 2537
9.7833 | 2487 | 9.7833 | 2599 | 9.7833 | 2589
9.7964 | 2562 | 9.7964 | 2576 | 9.7964 | 2587
9.8095 | 2480 | 9.8095 | 2545 | 9.8095 | 2575
9.8227 | 2546 | 9.8227 | 2617 | 9.8227 | 2542
9.8358 | 2496 | 9.8358 | 2557 | 9.8358 | 2558
9.8489 | 2577 | 9.8489 | 2598 | 9.8489 | 2561
9.8621 | 2523 | 9.8621 | 2611 | 9.8621 | 2511
9.8752 | 2603 | 9.8752 | 2578 | 9.8752 | 2521
9.8883 | 2469 | 9.8883 | 2618 | 9.8883 | 2605
9.9015 | 2479 | 9.9015 | 2622 | 9.9015 | 2571
9.9146 | 2529 | 9.9146 | 2594 | 9.9146 | 2628
9.9277 | 2469 | 9.9277 | 2537 | 9.9277 | 2648
9.9409 | 2510 | 9.9409 | 2579 | 9.9409 | 2522
9.954 | 2497 | 9.954 | 2600 | 9.954 | 2558
9.9671 | 2394 | 9.9671 | 2653 | 9.9671 | 2543
9.9802 | 2418 | 9.9802 | 2646 | 9.9802 | 2692
9.9934 | 2490 | 9.9934 | 2609 | 9.9934 | 2651
10.0065 | 2431 | 10.0065 | 2664 | 10.0065 | 2590
10.0196 | 2711 | 10.0196 | 2685 | 10.0196 | 2585
10.0328 | 2519 | 10.0328 | 2636 | 10.0328 | 2539
10.0459 | 2507 | 10.0459 | 2597 | 10.0459 | 2596
10.059 | 2518 | 10.059 | 2574 | 10.059 | 2536
10.0722 | 2533 | 10.0722 | 2618 | 10.0722 | 2556
10.0853 | 2530 | 10.0853 | 2556 | 10.0853 | 2530
10.0984 | 2515 | 10.0984 | 2530 | 10.0984 | 2501
10.1115 | 2503 | 10.1115 | 2631 | 10.1115 | 2451
10.1247 | 2495 | 10.1247 | 2484 | 10.1247 | 2533
10.1378 | 2505 | 10.1378 | 2628 | 10.1378 | 2500
10.1509 | 2426 | 10.1509 | 2503 | 10.1509 | 2585
10.1641 | 2481 | 10.1641 | 2632 | 10.1641 | 2584
10.1772 | 2469 | 10.1772 | 2529 | 10.1772 | 2521
10.1903 | 2488 | 10.1903 | 2579 | 10.1903 | 2524
10.2035 | 2535 | 10.2035 | 2501 | 10.2035 | 2411
10.2166 | 2545 | 10.2166 | 2516 | 10.2166 | 2531
10.2297 | 2542 | 10.2297 | 2516 | 10.2297 | 2547
10.2429 | 2459 | 10.2429 | 2538 | 10.2429 | 2485
10.256 | 2341 | 10.256 | 2563 | 10.256 | 2533
10.2691 | 2443 | 10.2691 | 2620 | 10.2691 | 2468
10.2822 | 2488 | 10.2822 | 2558 | 10.2822 | 2510
10.2954 | 2470 | 10.2954 | 2504 | 10.2954 | 2521
10.3085 | 2454 | 10.3085 | 2521 | 10.3085 | 2480
10.3216 | 2420 | 10.3216 | 2508 | 10.3216 | 2495
10.3348 | 2407 | 10.3348 | 2454 | 10.3348 | 2483
10.3479 | 2555 | 10.3479 | 2557 | 10.3479 | 2614
10.361 | 2418 | 10.361 | 2608 | 10.361 | 2593
10.3742 | 2415 | 10.3742 | 2566 | 10.3742 | 2450
10.3873 | 2510 | 10.3873 | 2560 | 10.3873 | 2550
10.4004 | 2446 | 10.4004 | 2503 | 10.4004 | 2521
10.4136 | 2394 | 10.4136 | 2610 | 10.4136 | 2502
10.4267 | 2435 | 10.4267 | 2582 | 10.4267 | 2562
10.4398 | 2409 | 10.4398 | 2595 | 10.4398 | 2474
10.4529 | 2385 | 10.4529 | 2522 | 10.4529 | 2472
10.4661 | 2392 | 10.4661 | 2535 | 10.4661 | 2529
10.4792 | 2397 | 10.4792 | 2499 | 10.4792 | 2579
10.4923 | 2461 | 10.4923 | 2643 | 10.4923 | 2543
10.5055 | 2430 | 10.5055 | 2529 | 10.5055 | 2483
10.5186 | 2448 | 10.5186 | 2598 | 10.5186 | 2478
10.5317 | 2426 | 10.5317 | 2544 | 10.5317 | 2474
10.5449 | 2473 | 10.5449 | 2592 | 10.5449 | 2502
10.558 | 2395 | 10.558 | 2537 | 10.558 | 2501
10.5711 | 2305 | 10.5711 | 2540 | 10.5711 | 2414
10.5842 | 2356 | 10.5842 | 2568 | 10.5842 | 2447
10.5974 | 2486 | 10.5974 | 2555 | 10.5974 | 2496
10.6105 | 2419 | 10.6105 | 2525 | 10.6105 | 2371
10.6236 | 2353 | 10.6236 | 2501 | 10.6236 | 2536
10.6368 | 2433 | 10.6368 | 2486 | 10.6368 | 2557
10.6499 | 2353 | 10.6499 | 2596 | 10.6499 | 2514
10.663 | 2438 | 10.663 | 2548 | 10.663 | 2509
10.6761 | 2468 | 10.6761 | 2540 | 10.6761 | 2510
10.6893 | 2368 | 10.6893 | 2491 | 10.6893 | 2493
10.7024 | 2411 | 10.7024 | 2480 | 10.7024 | 2388
10.7155 | 2432 | 10.7155 | 2490 | 10.7155 | 2512
10.7287 | 2368 | 10.7287 | 2482 | 10.7287 | 2497
10.7418 | 2339 | 10.7418 | 2444 | 10.7418 | 2521
10.7549 | 2342 | 10.7549 | 2561 | 10.7549 | 2385
10.7681 | 2351 | 10.7681 | 2548 | 10.7681 | 2436
10.7812 | 2324 | 10.7812 | 2458 | 10.7812 | 2518
10.7943 | 2393 | 10.7943 | 2397 | 10.7943 | 2441
10.8074 | 2383 | 10.8074 | 2485 | 10.8074 | 2495
10.8206 | 2431 | 10.8206 | 2517 | 10.8206 | 2472
10.8337 | 2340 | 10.8337 | 2449 | 10.8337 | 2445
10.8468 | 2387 | 10.8468 | 2579 | 10.8468 | 2458
10.86 | 2419 | 10.86 | 2574 | 10.86 | 2369
10.8731 | 2370 | 10.8731 | 2380 | 10.8731 | 2390
10.8862 | 2399 | 10.8862 | 2543 | 10.8862 | 2418
10.8994 | 2344 | 10.8994 | 2517 | 10.8994 | 2422
10.9125 | 2353 | 10.9125 | 2509 | 10.9125 | 2381
10.9256 | 2331 | 10.9256 | 2547 | 10.9256 | 2433
10.9388 | 2328 | 10.9388 | 2539 | 10.9388 | 2345
10.9519 | 2321 | 10.9519 | 2487 | 10.9519 | 2476
10.965 | 2429 | 10.965 | 2545 | 10.965 | 2385
10.9781 | 2309 | 10.9781 | 2420 | 10.9781 | 2410
10.9913 | 2339 | 10.9913 | 2480 | 10.9913 | 2456
11.0044 | 2256 | 11.0044 | 2491 | 11.0044 | 2452
11.0175 | 2326 | 11.0175 | 2483 | 11.0175 | 2431
11.0307 | 2313 | 11.0307 | 2400 | 11.0307 | 2461
11.0438 | 2402 | 11.0438 | 2483 | 11.0438 | 2445
11.0569 | 2454 | 11.0569 | 2511 | 11.0569 | 2490
11.0701 | 2334 | 11.0701 | 2485 | 11.0701 | 2431
11.0832 | 2317 | 11.0832 | 2506 | 11.0832 | 2505
11.0963 | 2276 | 11.0963 | 2552 | 11.0963 | 2393
11.1095 | 2385 | 11.1095 | 2494 | 11.1095 | 2521
11.1226 | 2368 | 11.1226 | 2421 | 11.1226 | 2541
11.1357 | 2330 | 11.1357 | 2536 | 11.1357 | 2326
11.1488 | 2337 | 11.1488 | 2444 | 11.1488 | 2524
11.162 | 2427 | 11.162 | 2428 | 11.162 | 2357
11.1751 | 2384 | 11.1751 | 2471 | 11.1751 | 2424
11.1882 | 2275 | 11.1882 | 2528 | 11.1882 | 2395
11.2014 | 2361 | 11.2014 | 2449 | 11.2014 | 2401
11.2145 | 2338 | 11.2145 | 2399 | 11.2145 | 2492
11.2276 | 2370 | 11.2276 | 2451 | 11.2276 | 2383
11.2408 | 2288 | 11.2408 | 2393 | 11.2408 | 2378
11.2539 | 2404 | 11.2539 | 2360 | 11.2539 | 2371
11.267 | 2258 | 11.267 | 2567 | 11.267 | 2423
11.2801 | 2320 | 11.2801 | 2514 | 11.2801 | 2296
11.2933 | 2333 | 11.2933 | 2475 | 11.2933 | 2480
11.3064 | 2327 | 11.3064 | 2455 | 11.3064 | 2489
11.3195 | 2327 | 11.3195 | 2447 | 11.3195 | 2433
11.3327 | 2331 | 11.3327 | 2470 | 11.3327 | 2343
11.3458 | 2275 | 11.3458 | 2420 | 11.3458 | 2389
11.3589 | 2270 | 11.3589 | 2407 | 11.3589 | 2411
11.3721 | 2328 | 11.3721 | 2429 | 11.3721 | 2456
11.3852 | 2252 | 11.3852 | 2433 | 11.3852 | 2379
11.3983 | 2270 | 11.3983 | 2372 | 11.3983 | 2457
11.4115 | 2194 | 11.4115 | 2396 | 11.4115 | 2403
11.4246 | 2345 | 11.4246 | 2409 | 11.4246 | 2398
11.4377 | 2228 | 11.4377 | 2472 | 11.4377 | 2370
11.4508 | 2199 | 11.4508 | 2427 | 11.4508 | 2445
11.464 | 2262 | 11.464 | 2359 | 11.464 | 2450
11.4771 | 2231 | 11.4771 | 2418 | 11.4771 | 2469
11.4902 | 2332 | 11.4902 | 2469 | 11.4902 | 2428
11.5034 | 2274 | 11.5034 | 2398 | 11.5034 | 2308
11.5165 | 2233 | 11.5165 | 2472 | 11.5165 | 2349
11.5296 | 2280 | 11.5296 | 2468 | 11.5296 | 2347
11.5427 | 2261 | 11.5427 | 2425 | 11.5427 | 2399
11.5559 | 2287 | 11.5559 | 2362 | 11.5559 | 2451
11.569 | 2228 | 11.569 | 2414 | 11.569 | 2344
11.5821 | 2339 | 11.5821 | 2417 | 11.5821 | 2335
11.5953 | 2304 | 11.5953 | 2474 | 11.5953 | 2393
11.6084 | 2357 | 11.6084 | 2361 | 11.6084 | 2452
11.6215 | 2243 | 11.6215 | 2441 | 11.6215 | 2401
11.6347 | 2197 | 11.6347 | 2326 | 11.6347 | 2399
11.6478 | 2225 | 11.6478 | 2467 | 11.6478 | 2324
11.6609 | 2286 | 11.6609 | 2501 | 11.6609 | 2407
11.674 | 2262 | 11.674 | 2458 | 11.674 | 2391
11.6872 | 2298 | 11.6872 | 2362 | 11.6872 | 2363
11.7003 | 2277 | 11.7003 | 2412 | 11.7003 | 2324
11.7134 | 2201 | 11.7134 | 2286 | 11.7134 | 2390
11.7266 | 2249 | 11.7266 | 2412 | 11.7266 | 2356
11.7397 | 2353 | 11.7397 | 2407 | 11.7397 | 2367
11.7528 | 2229 | 11.7528 | 2368 | 11.7528 | 2444
11.766 | 2182 | 11.766 | 2390 | 11.766 | 2366
11.7791 | 2254 | 11.7791 | 2527 | 11.7791 | 2389
11.7922 | 2220 | 11.7922 | 2390 | 11.7922 | 2357
11.8054 | 2218 | 11.8054 | 2404 | 11.8054 | 2334
11.8185 | 2187 | 11.8185 | 2386 | 11.8185 | 2361
11.8316 | 2291 | 11.8316 | 2494 | 11.8316 | 2439
11.8447 | 2172 | 11.8447 | 2333 | 11.8447 | 2352
11.8579 | 2188 | 11.8579 | 2402 | 11.8579 | 2380
11.871 | 2191 | 11.871 | 2336 | 11.871 | 2317
11.8841 | 2245 | 11.8841 | 2438 | 11.8841 | 2314
11.8973 | 2275 | 11.8973 | 2315 | 11.8973 | 2509
11.9104 | 2248 | 11.9104 | 2360 | 11.9104 | 2344
11.9235 | 2236 | 11.9235 | 2363 | 11.9235 | 2350
11.9367 | 2181 | 11.9367 | 2339 | 11.9367 | 2386
11.9498 | 2198 | 11.9498 | 2376 | 11.9498 | 2335
11.9629 | 2227 | 11.9629 | 2351 | 11.9629 | 2327
11.9761 | 2174 | 11.9761 | 2315 | 11.9761 | 2280
11.9892 | 2179 | 11.9892 | 2334 | 11.9892 | 2293
12.0023 | 2124 | 12.0023 | 2346 | 12.0023 | 2374
12.0154 | 2111 | 12.0154 | 2392 | 12.0154 | 2345
12.0286 | 2180 | 12.0286 | 2421 | 12.0286 | 2292
12.0417 | 2159 | 12.0417 | 2261 | 12.0417 | 2290
12.0548 | 2159 | 12.0548 | 2312 | 12.0548 | 2358
12.068 | 2278 | 12.068 | 2360 | 12.068 | 2352
12.0811 | 2264 | 12.0811 | 2322 | 12.0811 | 2263
12.0942 | 2228 | 12.0942 | 2361 | 12.0942 | 2360
12.1074 | 2183 | 12.1074 | 2343 | 12.1074 | 2303
12.1205 | 2167 | 12.1205 | 2386 | 12.1205 | 2350
12.1336 | 2111 | 12.1336 | 2326 | 12.1336 | 2355
12.1467 | 2173 | 12.1467 | 2333 | 12.1467 | 2412
12.1599 | 2287 | 12.1599 | 2347 | 12.1599 | 2335
12.173 | 2228 | 12.173 | 2311 | 12.173 | 2343
12.1861 | 2084 | 12.1861 | 2341 | 12.1861 | 2356
12.1993 | 2177 | 12.1993 | 2241 | 12.1993 | 2274
12.2124 | 2142 | 12.2124 | 2390 | 12.2124 | 2289
12.2255 | 2132 | 12.2255 | 2350 | 12.2255 | 2253
12.2387 | 2241 | 12.2387 | 2367 | 12.2387 | 2276
12.2518 | 2163 | 12.2518 | 2294 | 12.2518 | 2352
12.2649 | 2205 | 12.2649 | 2342 | 12.2649 | 2298
12.2781 | 2115 | 12.2781 | 2355 | 12.2781 | 2401
12.2912 | 2126 | 12.2912 | 2241 | 12.2912 | 2264
12.3043 | 2190 | 12.3043 | 2225 | 12.3043 | 2326
12.3174 | 2115 | 12.3174 | 2352 | 12.3174 | 2342
12.3306 | 2144 | 12.3306 | 2336 | 12.3306 | 2336
12.3437 | 2025 | 12.3437 | 2248 | 12.3437 | 2247
12.3568 | 2165 | 12.3568 | 2308 | 12.3568 | 2254
12.37 | 2211 | 12.37 | 2343 | 12.37 | 2268
12.3831 | 2238 | 12.3831 | 2179 | 12.3831 | 2228
12.3962 | 2185 | 12.3962 | 2227 | 12.3962 | 2234
12.4093 | 2200 | 12.4093 | 2347 | 12.4093 | 2306
12.4225 | 2094 | 12.4225 | 2266 | 12.4225 | 2234
12.4356 | 2117 | 12.4356 | 2384 | 12.4356 | 2246
12.4487 | 2173 | 12.4487 | 2309 | 12.4487 | 2366
12.4619 | 2178 | 12.4619 | 2239 | 12.4619 | 2183
12.475 | 2098 | 12.475 | 2274 | 12.475 | 2308
12.4881 | 2155 | 12.4881 | 2307 | 12.4881 | 2257
12.5013 | 2184 | 12.5013 | 2327 | 12.5013 | 2272
12.5144 | 2117 | 12.5144 | 2241 | 12.5144 | 2346
12.5275 | 2129 | 12.5275 | 2208 | 12.5275 | 2259
12.5406 | 2134 | 12.5406 | 2357 | 12.5406 | 2299
12.5538 | 2104 | 12.5538 | 2276 | 12.5538 | 2226
12.5669 | 2056 | 12.5669 | 2201 | 12.5669 | 2259
12.58 | 2121 | 12.58 | 2284 | 12.58 | 2213
12.5932 | 2190 | 12.5932 | 2242 | 12.5932 | 2308
12.6063 | 2084 | 12.6063 | 2281 | 12.6063 | 2345
12.6194 | 2230 | 12.6194 | 2255 | 12.6194 | 2253
12.6326 | 2106 | 12.6326 | 2217 | 12.6326 | 2277
12.6457 | 2050 | 12.6457 | 2279 | 12.6457 | 2342
12.6588 | 2125 | 12.6588 | 2245 | 12.6588 | 2250
12.672 | 2111 | 12.672 | 2263 | 12.672 | 2196
12.6851 | 2128 | 12.6851 | 2292 | 12.6851 | 2262
12.6982 | 2147 | 12.6982 | 2303 | 12.6982 | 2299
12.7113 | 2090 | 12.7113 | 2271 | 12.7113 | 2258
12.7245 | 2093 | 12.7245 | 2355 | 12.7245 | 2200
12.7376 | 2084 | 12.7376 | 2224 | 12.7376 | 2347
12.7507 | 2102 | 12.7507 | 2192 | 12.7507 | 2352
12.7639 | 2158 | 12.7639 | 2202 | 12.7639 | 2165
12.777 | 2091 | 12.777 | 2327 | 12.777 | 2246
12.7901 | 2134 | 12.7901 | 2221 | 12.7901 | 2258
12.8033 | 2032 | 12.8033 | 2278 | 12.8033 | 2257
12.8164 | 2068 | 12.8164 | 2220 | 12.8164 | 2246
12.8295 | 2066 | 12.8295 | 2284 | 12.8295 | 2209
12.8427 | 2054 | 12.8427 | 2271 | 12.8427 | 2281
12.8558 | 2087 | 12.8558 | 2189 | 12.8558 | 2289
12.8689 | 2060 | 12.8689 | 2227 | 12.8689 | 2218
12.882 | 2106 | 12.882 | 2287 | 12.882 | 2383
12.8952 | 2095 | 12.8952 | 2231 | 12.8952 | 2205
12.9083 | 2200 | 12.9083 | 2163 | 12.9083 | 2307
12.9214 | 2097 | 12.9214 | 2241 | 12.9214 | 2238
12.9346 | 2155 | 12.9346 | 2214 | 12.9346 | 2221
12.9477 | 2019 | 12.9477 | 2270 | 12.9477 | 2189
12.9608 | 2062 | 12.9608 | 2296 | 12.9608 | 2235
12.974 | 2138 | 12.974 | 2212 | 12.974 | 2246
12.9871 | 2151 | 12.9871 | 2201 | 12.9871 | 2159
13.0002 | 2070 | 13.0002 | 2258 | 13.0002 | 2285
13.0133 | 2036 | 13.0133 | 2238 | 13.0133 | 2242
13.0265 | 2064 | 13.0265 | 2235 | 13.0265 | 2247
13.0396 | 1985 | 13.0396 | 2218 | 13.0396 | 2196
13.0527 | 2012 | 13.0527 | 2218 | 13.0527 | 2190
13.0659 | 2045 | 13.0659 | 2230 | 13.0659 | 2252
13.079 | 2047 | 13.079 | 2194 | 13.079 | 2244
13.0921 | 2071 | 13.0921 | 2188 | 13.0921 | 2178
13.1052 | 2073 | 13.1052 | 2248 | 13.1052 | 2251
13.1184 | 2106 | 13.1184 | 2192 | 13.1184 | 2148
13.1315 | 2052 | 13.1315 | 2247 | 13.1315 | 2256
13.1446 | 2062 | 13.1446 | 2215 | 13.1446 | 2173
13.1578 | 2032 | 13.1578 | 2288 | 13.1578 | 2213
13.1709 | 2089 | 13.1709 | 2198 | 13.1709 | 2216
13.184 | 2088 | 13.184 | 2174 | 13.184 | 2239
13.1972 | 2000 | 13.1972 | 2218 | 13.1972 | 2214
13.2103 | 2070 | 13.2103 | 2150 | 13.2103 | 2194
13.2234 | 2022 | 13.2234 | 2109 | 13.2234 | 2231
13.2366 | 2117 | 13.2366 | 2146 | 13.2366 | 2228
13.2497 | 2042 | 13.2497 | 2132 | 13.2497 | 2266
13.2628 | 2084 | 13.2628 | 2236 | 13.2628 | 2241
13.2759 | 2120 | 13.2759 | 2138 | 13.2759 | 2315
13.2891 | 2036 | 13.2891 | 2253 | 13.2891 | 2221
13.3022 | 1982 | 13.3022 | 2108 | 13.3022 | 2194
13.3153 | 2060 | 13.3153 | 2185 | 13.3153 | 2157
13.3285 | 2030 | 13.3285 | 2165 | 13.3285 | 2236
13.3416 | 2008 | 13.3416 | 2269 | 13.3416 | 2182
13.3547 | 1974 | 13.3547 | 2140 | 13.3547 | 2255
13.3679 | 1967 | 13.3679 | 2199 | 13.3679 | 2244
13.381 | 2085 | 13.381 | 2201 | 13.381 | 2067
13.3941 | 2034 | 13.3941 | 2112 | 13.3941 | 2219
13.4072 | 2020 | 13.4072 | 2191 | 13.4072 | 2264
13.4204 | 2070 | 13.4204 | 2158 | 13.4204 | 2190
13.4335 | 2028 | 13.4335 | 2148 | 13.4335 | 2213
13.4466 | 2013 | 13.4466 | 2122 | 13.4466 | 2249
13.4598 | 2025 | 13.4598 | 2201 | 13.4598 | 2177
13.4729 | 1947 | 13.4729 | 2203 | 13.4729 | 2187
13.486 | 2051 | 13.486 | 2153 | 13.486 | 2140
13.4992 | 2075 | 13.4992 | 2072 | 13.4992 | 2205
13.5123 | 2054 | 13.5123 | 2132 | 13.5123 | 2163
13.5254 | 1980 | 13.5254 | 2174 | 13.5254 | 2061
13.5386 | 1974 | 13.5386 | 2097 | 13.5386 | 2098
13.5517 | 2062 | 13.5517 | 2113 | 13.5517 | 2203
13.5648 | 1989 | 13.5648 | 2195 | 13.5648 | 2147
13.5779 | 2093 | 13.5779 | 2133 | 13.5779 | 2089
13.5911 | 2037 | 13.5911 | 2133 | 13.5911 | 2123
13.6042 | 1969 | 13.6042 | 2062 | 13.6042 | 2159
13.6173 | 2000 | 13.6173 | 2125 | 13.6173 | 2126
13.6305 | 2080 | 13.6305 | 2179 | 13.6305 | 2146
13.6436 | 1998 | 13.6436 | 2121 | 13.6436 | 2120
13.6567 | 2070 | 13.6567 | 2197 | 13.6567 | 2160
13.6699 | 1931 | 13.6699 | 2129 | 13.6699 | 2084
13.683 | 1982 | 13.683 | 2160 | 13.683 | 2126
13.6961 | 2043 | 13.6961 | 2178 | 13.6961 | 2188
13.7093 | 1971 | 13.7093 | 2127 | 13.7093 | 2079
13.7224 | 1939 | 13.7224 | 2145 | 13.7224 | 2115
13.7355 | 1966 | 13.7355 | 2135 | 13.7355 | 2124
13.7486 | 1935 | 13.7486 | 2214 | 13.7486 | 2148
13.7618 | 2071 | 13.7618 | 2111 | 13.7618 | 2271
13.7749 | 1941 | 13.7749 | 2072 | 13.7749 | 2094
13.788 | 1996 | 13.788 | 2211 | 13.788 | 2136
13.8012 | 2001 | 13.8012 | 2145 | 13.8012 | 2169
13.8143 | 2008 | 13.8143 | 2176 | 13.8143 | 2211
13.8274 | 2044 | 13.8274 | 1996 | 13.8274 | 2122
13.8406 | 1926 | 13.8406 | 2141 | 13.8406 | 2054
13.8537 | 2101 | 13.8537 | 2187 | 13.8537 | 2195
13.8668 | 1938 | 13.8668 | 2071 | 13.8668 | 2107
13.8799 | 1984 | 13.8799 | 2109 | 13.8799 | 2139
13.8931 | 2006 | 13.8931 | 2071 | 13.8931 | 2109
13.9062 | 1943 | 13.9062 | 2105 | 13.9062 | 2177
13.9193 | 1926 | 13.9193 | 2113 | 13.9193 | 2074
13.9325 | 2005 | 13.9325 | 2121 | 13.9325 | 2144
13.9456 | 1944 | 13.9456 | 2058 | 13.9456 | 2094
13.9587 | 1935 | 13.9587 | 2076 | 13.9587 | 2117
13.9718 | 2011 | 13.9718 | 2171 | 13.9718 | 2081
13.985 | 1920 | 13.985 | 2098 | 13.985 | 2106
13.9981 | 1954 | 13.9981 | 2106 | 13.9981 | 2153
14.0112 | 1933 | 14.0112 | 2037 | 14.0112 | 1998
14.0244 | 1975 | 14.0244 | 2110 | 14.0244 | 2034
14.0375 | 1943 | 14.0375 | 2060 | 14.0375 | 2103
14.0506 | 1979 | 14.0506 | 2103 | 14.0506 | 2084
14.0638 | 1999 | 14.0638 | 2040 | 14.0638 | 2101
14.0769 | 1974 | 14.0769 | 2126 | 14.0769 | 2032
14.09 | 1988 | 14.09 | 2029 | 14.09 | 2111
14.1032 | 2012 | 14.1032 | 2041 | 14.1032 | 2109
14.1163 | 1937 | 14.1163 | 2135 | 14.1163 | 2142
14.1294 | 1928 | 14.1294 | 2159 | 14.1294 | 2018
14.1425 | 1898 | 14.1425 | 2059 | 14.1425 | 2068
14.1557 | 1970 | 14.1557 | 2089 | 14.1557 | 2017
14.1688 | 1914 | 14.1688 | 2046 | 14.1688 | 2079
14.1819 | 1956 | 14.1819 | 2050 | 14.1819 | 2134
14.1951 | 2001 | 14.1951 | 2096 | 14.1951 | 2099
14.2082 | 2052 | 14.2082 | 2061 | 14.2082 | 2103
14.2213 | 1874 | 14.2213 | 2102 | 14.2213 | 2147
14.2345 | 1970 | 14.2345 | 2036 | 14.2345 | 2146
14.2476 | 1871 | 14.2476 | 2096 | 14.2476 | 2198
14.2607 | 1887 | 14.2607 | 2039 | 14.2607 | 2133
14.2738 | 1931 | 14.2738 | 2034 | 14.2738 | 2171
14.287 | 1904 | 14.287 | 2009 | 14.287 | 2043
14.3001 | 1996 | 14.3001 | 2059 | 14.3001 | 2207
14.3132 | 1853 | 14.3132 | 2085 | 14.3132 | 2070
14.3264 | 1943 | 14.3264 | 2016 | 14.3264 | 2062
14.3395 | 1935 | 14.3395 | 2037 | 14.3395 | 2160
14.3526 | 1855 | 14.3526 | 1986 | 14.3526 | 2057
14.3658 | 1934 | 14.3658 | 2036 | 14.3658 | 2110
14.3789 | 1958 | 14.3789 | 2029 | 14.3789 | 2115
14.392 | 1887 | 14.392 | 2037 | 14.392 | 2127
14.4052 | 1930 | 14.4052 | 2017 | 14.4052 | 2056
14.4183 | 1888 | 14.4183 | 2094 | 14.4183 | 2065
14.4314 | 1966 | 14.4314 | 2014 | 14.4314 | 2136
14.4445 | 1862 | 14.4445 | 1939 | 14.4445 | 2024
14.4577 | 1885 | 14.4577 | 2090 | 14.4577 | 2109
14.4708 | 1965 | 14.4708 | 2009 | 14.4708 | 2158
14.4839 | 1935 | 14.4839 | 2026 | 14.4839 | 2013
14.4971 | 1842 | 14.4971 | 2028 | 14.4971 | 2140
14.5102 | 1934 | 14.5102 | 1971 | 14.5102 | 2120
14.5233 | 1860 | 14.5233 | 2032 | 14.5233 | 2106
14.5365 | 1834 | 14.5365 | 2017 | 14.5365 | 2109
14.5496 | 1854 | 14.5496 | 2046 | 14.5496 | 2124
14.5627 | 1856 | 14.5627 | 2022 | 14.5627 | 2129
14.5759 | 1858 | 14.5759 | 2010 | 14.5759 | 2086
14.589 | 1915 | 14.589 | 2065 | 14.589 | 2103
14.6021 | 1884 | 14.6021 | 2047 | 14.6021 | 2110
14.6152 | 1866 | 14.6152 | 2012 | 14.6152 | 2100
14.6284 | 1815 | 14.6284 | 2050 | 14.6284 | 2047
14.6415 | 1834 | 14.6415 | 2027 | 14.6415 | 2117
14.6546 | 1881 | 14.6546 | 2021 | 14.6546 | 2106
14.6678 | 1942 | 14.6678 | 2009 | 14.6678 | 2095
14.6809 | 1885 | 14.6809 | 2092 | 14.6809 | 1992
14.694 | 1842 | 14.694 | 1985 | 14.694 | 2056
14.7072 | 1880 | 14.7072 | 1919 | 14.7072 | 2130
14.7203 | 1812 | 14.7203 | 2015 | 14.7203 | 2109
14.7334 | 1829 | 14.7334 | 2022 | 14.7334 | 2092
14.7465 | 1784 | 14.7465 | 1982 | 14.7465 | 2107
14.7597 | 1851 | 14.7597 | 1946 | 14.7597 | 2062
14.7728 | 1822 | 14.7728 | 2003 | 14.7728 | 2169
14.7859 | 1866 | 14.7859 | 1943 | 14.7859 | 2031
14.7991 | 1714 | 14.7991 | 1964 | 14.7991 | 2134
14.8122 | 1731 | 14.8122 | 1922 | 14.8122 | 2027
14.8253 | 1792 | 14.8253 | 1966 | 14.8253 | 2042
14.8384 | 1793 | 14.8384 | 1959 | 14.8384 | 2005
14.8516 | 1892 | 14.8516 | 1941 | 14.8516 | 2108
14.8647 | 1858 | 14.8647 | 2039 | 14.8647 | 2058
14.8778 | 1780 | 14.8778 | 1995 | 14.8778 | 2049
14.891 | 1868 | 14.891 | 1961 | 14.891 | 2013
14.9041 | 1828 | 14.9041 | 1895 | 14.9041 | 2110
14.9172 | 1767 | 14.9172 | 1979 | 14.9172 | 2059
14.9304 | 1778 | 14.9304 | 2016 | 14.9304 | 2015
14.9435 | 1879 | 14.9435 | 2016 | 14.9435 | 2154
14.9566 | 1887 | 14.9566 | 1971 | 14.9566 | 2065
14.9697 | 1882 | 14.9697 | 2058 | 14.9697 | 2040
14.9829 | 1815 | 14.9829 | 1991 | 14.9829 | 2016
14.996 | 1792 | 14.996 | 2026 | 14.996 | 2073
15.0091 | 1826 | 15.0091 | 2003 | 15.0091 | 2011

## Figur 6a
Distribution of Cs among weakly exchangeable (F0), strongly exchangeable (F1), and fixed (F2) fractions for Cs-loaded kaolinite at different saturation levels
Sample | Extraction yield (%)
| F0 | F1 | F2
5%Cs-Kao | 2.5843 | 3.5546 | 94.5297
100%Cs-Kao | 3.2036 | 3.823 | 93.4562

## Figure 6b
Distribution of Cs among weakly exchangeable (F0), strongly exchangeable (F1), and fixed (F2) fractions for Cs-loaded montmorillonite at different saturation levels
Sample | Extraction yield (%)
| F0 | F1 | F2
5%Cs-MMT | 60.8039 | 30.468 | 9.603
100%Cs-MMT | 42.5722 | 39.6357 | 17.8573

## Figure 7a
Cs removal efficiencies from 5%Cs-Kao as a function of surfactant dosage
Surfactant added (CTAB) | Cs removal efficiency | Surfactant added (DTAB) | Cs removal efficiency
CEC | % | CEC | %
0 | 3.6014 | 0 | 3.6014
0.25 | 32.7411 | 0.25 | 24.4042
0.5 | 51.775 | 0.5 | 40.3376
1 | 88.0471 | 1 | 68.5604
1.5 | 87.5736 | 1.5 | 82.3929
2 | 87.285 | 2 | 82.7763
2.5 | 87.8713 | 2.5 | 83.4034

## Figure 7b
Cs removal efficiencies from 100%Cs-Kao as a function of surfactant dosage
Surfactant added (CTAB) | Cs removal efficiency | Surfactant added (DTAB) | Cs removal efficiency
CEC | % | CEC | %
0 | 5.855 | 0 | 5.855
0.25 | 38.4411 | 0.25 | 32.7363
0.5 | 57.8367 | 0.5 | 48.2506
1 | 86.2349 | 1 | 67.2222
1.5 | 86.553 | 1.5 | 78.0047
2 | 87.3193 | 2 | 79.8357
2.5 | 86.4462 | 2.5 | 78.4665

## Figure 7c
Cs removal efficiencies from 5%Cs-MMT as a function of surfactant dosage
Surfactant added (CTAB) | Cs removal efficiency | Surfactant added (DTAB) | Cs removal efficiency
CEC | % | CEC | %
0 | 0.70478 | 0 | 0.70478
0.25 | 5.7236 | 0.25 | 5.3714
0.5 | 10.1801 | 0.5 | 9.3525
1 | 36.5587 | 1 | 45.588
1.5 | 57.2305 | 1.5 | 59.9776
2 | 75.5677 | 2 | 71.6269
2.5 | 77.1459 | 2.5 | 72.8975

## Figure 7d
Cs removal efficiencies from 100%Cs-MMT as a function of surfactant dosage
Surfactant added (CTAB) | Cs removal efficiency | Surfactant added (DTAB) | Cs removal efficiency
CEC | % | CEC | %
0 | 2.678 | 0 | 2.678
0.25 | 21.1618 | 0.25 | 19.3904
0.5 | 33.4832 | 0.5 | 35.4853
1 | 54.5815 | 1 | 58.5551
1.5 | 64.5006 | 1.5 | 66.0449
2 | 72.389 | 2 | 68.9923
2.5 | 75.8424 | 2.5 | 69.8256

## Figure 8a
Cs removal efficiencies from 5%Cs-Kao as a function of treatment time in the surfactant-only desorption process
CTAB (1.0 times CEC of kaolinite) |  | DTAB (1.5 times CEC of kaolinite)
Time | Cs removal efficiency | Time | Cs removal efficiency
min | % | min | %
0 | 0 | 0 | 0
10 | 89.352 | 10 | 84.0723
30 | 90.9528 | 30 | 81.9307
60 | 89.6099 | 60 | 83.6867
360 | 88.2944 | 360 | 83.5333
1440 | 88.0471 | 1440 | 82.3929

## Figure 8b
Cs removal efficiencies from 100%Cs-Kao as a function of treatment time in the surfactant-only desorption process
CTAB (1.0 times CEC of kaolinite) |  | DTAB (1.5 times CEC of kaolinite)
Time | Cs removal efficiency | Time | Cs removal efficiency
min | % | min | %
0 | 0 | 0 | 0
10 | 84.7063 | 10 | 75.4735
30 | 86.0627 | 30 | 78.7745
60 | 85.587 | 60 | 77.0105
360 | 86.4307 | 360 | 79.1248
1440 | 86.2349 | 1440 | 78.0047

## Figure 8c
Cs removal efficiencies from 5%Cs-MMT as a function of treatment time in the surfactant-only desorption process
CTAB (2.0 times CEC of montmorillonite ) |  | DTAB (2.0 times CEC of montmorillonite )
Time | Cs removal efficiency | Time | Cs removal efficiency
min | % | min | %
0 | 0 | 0 | 0
10 | 59.3954 | 10 | 61.4271
30 | 62.8568 | 30 | 61.2762
60 | 64.056 | 60 | 66.8531
360 | 73.7168 | 360 | 69.7404
1440 | 75.5677 | 1440 | 71.6269

## Figure 8d
Cs removal efficiencies from 100%Cs-MMT as a function of treatment time in the surfactant-only desorption process
CTAB (2.0 times CEC of montmorillonite ) |  | DTAB (2.0 times CEC of montmorillonite )
Time | Cs removal efficiency | Time | Cs removal efficiency
min | % | min | %
0 | 0 | 0 | 0
10 | 57.1029 | 10 | 55.0928
30 | 58.6085 | 30 | 57.3787
60 | 61.6503 | 60 | 60.2034
360 | 67.4822 | 360 | 65.553
1440 | 72.389 | 1440 | 68.9923

## Figure 9a
Cs removal efficiencies from 5%Cs-Kao and 100%Cs-Kao following different treatment with CTAB at 1.0 times the CEC of kaolinite
| 5%Cs-Kao | 100%Cs-Kao
Treatment type | Cs removal efficiency | Cs removal efficiency
| % | %
1 h of CDI-only treatment | 39.4132 | 28.866
1 h of CTAB-only treatment | 89.6099 | 85.587
24 h of CTAB-only treatment | 88.0471 | 86.2349
1 h of CDI+surfactant process | 93.3873 | 92.0333

## Figure 9b
Cs removal efficiencies from 5%Cs-Kao and 100%Cs-Kao following different treatment with DTAB at 1.5 times the CEC of kaolinite
| 5%Cs-Kao | 100%Cs-Kao
Treatment type | Cs removal efficiency | Cs removal efficiency
| % | %
1 h of CDI-only treatment | 39.4132 | 28.866
1 h of DTAB-only treatment | 83.6867 | 77.0105
24 h of DTAB-only treatment | 82.3929 | 78.0047
1 h of CDI+surfactant process | 90.0677 | 88.6333

## Figure 9c
Cs removal efficiencies from 5%Cs-MMT and 100%Cs-MMT following different treatment with CTAB at 2.0 times the CEC of montmorillonite
| 5%Cs-MMT | 100%Cs-MMT
Treatment type | Cs removal efficiency | Cs removal efficiency
| % | %
1 h of CDI-only treatment | 9.6714 | 6.3754
1 h of CTAB-only treatment | 64.056 | 61.6503
24 h of CTAB-only treatment | 75.5677 | 72.389
1 h of CDI+surfactant process | 90.9633 | 88.3518

## Figure 9d
Cs removal efficiencies from 5%Cs-MMT and 100%Cs-MMT following different treatment with DTAB at 2.0 times the CEC of montmorillonite
| 5%Cs-MMT | 100%Cs-MMT
Treatment type | Cs removal efficiency | Cs removal efficiency
| % | %
1 h of CDI-only treatment | 9.6714 | 6.3754
1 h of DTAB-only treatment | 66.8531 | 60.2034
24 h of DTAB-only treatment | 71.6269 | 68.9923
1 h of CDI+surfactant process | 88.7359 | 86.6018

## Figure 10a
Cs removal efficiencies achieved after 1 h of combined CDI+CTAB process and the corresponding absolute increase in removal efficiency relative to the 24 h surfactant-only process for 5%Cs-Kao.
CTAB added | Cs removal efficiency | Absolute increase
CEC | % | %
0.25 | 60.068 | 27.3269
0.5 | 75.577 | 23.802
1 | 93.3873 | 5.3402
1.5 | 92.2847 | 4.7111
2 | 93.668 | 6.383
2.5 | 94.6893 | 6.818

## Figure 10b
Cs removal efficiencies achieved after 1 h of combined CDI+DTAB process and the corresponding absolute increase in removal efficiency relative to the 24 h surfactant-only process for 5%Cs-Kao.
DTAB added | Cs removal efficiency | Absolute increase
CEC | % | %
0.25 | 55.1801 | 30.7759
0.5 | 68.7832 | 28.4456
1 | 83.7517 | 15.1913
1.5 | 90.0677 | 7.6748
2 | 88.6283 | 5.852
2.5 | 89.1809 | 5.7775

## Figure 10c
Cs removal efficiencies achieved after 1 h of combined CDI+CTAB process and the corresponding absolute increase in removal efficiency relative to the 24 h surfactant-only process for 100%Cs-Kao.
CTAB added | Cs removal efficiency | Absolute increase
CEC | % | %
0.25 | 63.219 | 24.7779
0.5 | 77.2 | 19.3633
1 | 92.0333 | 5.7984
1.5 | 91.3117 | 4.7587
2 | 91.7827 | 4.4634
2.5 | 92.1643 | 5.7182

## Figure 10d
Cs removal efficiencies achieved after 1 h of combined CDI+DTAB process and the corresponding absolute increase in removal efficiency relative to the 24 h surfactant-only process for 100%Cs-Kao.
DTAB added | Cs removal efficiency | Absolute increase
CEC | % | %
0.25 | 59.014 | 26.2778
0.5 | 72.9269 | 24.6763
1 | 84.8024 | 17.5802
1.5 | 88.6333 | 10.6286
2 | 88.3812 | 8.5455
2.5 | 89.0635 | 10.597

## Figure 10e
Cs removal efficiencies achieved after 1 h of combined CDI+CTAB process and the corresponding absolute increase in removal efficiency relative to the 24 h surfactant-only process for 5%Cs-MMT.
CTAB added | Cs removal efficiency | Absolute increase
CEC | % | %
0.25 | 27.3296 | 21.606
0.5 | 40.5943 | 30.4141
1 | 70.5356 | 33.9769
1.5 | 88.71 | 31.4795
2 | 90.9633 | 15.3957
2.5 | 90.4822 | 13.3363

## Figure 10f
Cs removal efficiencies achieved after 1 h of combined CDI+DTAB process and the corresponding absolute increase in removal efficiency relative to the 24 h surfactant-only process for 5%Cs-MMT.
DTAB added | Cs removal efficiency | Absolute increase
CEC | % | %
0.25 | 18.1433 | 12.772
0.5 | 27.4522 | 18.0997
1 | 70.6267 | 25.0387
1.5 | 88.4133 | 28.4357
2 | 88.7359 | 17.109
2.5 | 88.1637 | 15.2662

## Figure 10g
Cs removal efficiencies achieved after 1 h of combined CDI+CTAB process and the corresponding absolute increase in removal efficiency relative to the 24 h surfactant-only process for 100%Cs-MMT.
CTAB added | Cs removal efficiency | Absolute increase
CEC | % | %
0.25 | 30.6326 | 9.4708
0.5 | 48.7903 | 15.307
1 | 71.4817 | 16.9002
1.5 | 85.0067 | 20.506
2 | 88.3518 | 15.9628
2.5 | 89.3527 | 13.5102

## Figure 10h
Cs removal efficiencies achieved after 1 h of combined CDI+DTAB process and the corresponding absolute increase in removal efficiency relative to the 24 h surfactant-only process for 100%Cs-MMT.
DTAB added | Cs removal efficiency | Absolute increase
CEC | % | %
0.25 | 28.6326 | 9.2422
0.5 | 46.7903 | 11.305
1 | 67.8817 | 9.3265
1.5 | 85.4067 | 19.3618
2 | 86.6018 | 17.6095
2.5 | 88.7527 | 18.927

## Figure S1a
Particle size distribution of pristine kaolinite and montmorillonite
| Kaolinite | Montmorillonite
Particle diameter | Volume density | Volume density
µm | % | %
0.01066 | 0 | 0
0.01211 | 0 | 0
0.01376 | 0 | 0
0.01563 | 0 | 0
0.01776 | 0 | 0
0.02018 | 0 | 0
0.02293 | 0 | 0
0.02605 | 0 | 0
0.0296 | 0 | 0
0.03363 | 0 | 0
0.03821 | 0 | 0
0.04341 | 0 | 0
0.04932 | 0 | 0
0.05603 | 0 | 0
0.06366 | 0 | 0
0.07233 | 0 | 0
0.08218 | 0 | 0
0.09337 | 0 | 0
0.10608 | 0 | 0
0.12053 | 0 | 0
0.13694 | 0 | 0
0.15559 | 0 | 0
0.17677 | 0 | 0
0.20084 | 0 | 0
0.22819 | 0 | 0
0.25926 | 0 | 0
0.29456 | 0 | 0
0.33467 | 0 | 0
0.38024 | 0 | 0
0.43202 | 0 | 0
0.49084 | 0 | 0
0.55768 | 0 | 0
0.63361 | 0 | 0
0.71988 | 0 | 0
0.81791 | 0 | 0
0.92927 | 0 | 0
1.0558 | 9.5423e-05 | 7.3595e-05
1.1996 | 0.01992 | 0.00717
1.3629 | 0.24198 | 0.09118
1.5485 | 0.63417 | 0.33489
1.7593 | 1.1571 | 0.75438
1.9989 | 1.737 | 1.3133
2.2711 | 2.3197 | 1.9375
2.5803 | 2.9003 | 2.5383
2.9316 | 3.5164 | 3.0541
3.3308 | 4.2043 | 3.4781
3.7843 | 4.9495 | 3.8435
4.2996 | 5.6786 | 4.1885
4.8851 | 6.2965 | 4.5341
5.5503 | 6.7371 | 4.8671
6.306 | 6.9779 | 5.1489
7.1646 | 7.0146 | 5.3439
8.1402 | 6.8513 | 5.4388
9.2486 | 6.5097 | 5.4379
10.5079 | 6.0233 | 5.3543
11.9387 | 5.4305 | 5.2111
13.5643 | 4.773 | 5.0378
15.4113 | 4.0898 | 4.8613
17.5097 | 3.4125 | 4.7022
19.8939 | 2.7629 | 4.5697
22.6027 | 2.1536 | 4.4591
25.6804 | 1.5915 | 4.353
29.1771 | 1.0856 | 4.2244
33.15 | 0.64288 | 4.0434
37.6638 | 0.22594 | 3.7843
42.7922 | 0.0189 | 3.432
48.6189 | 0.00017128 | 2.9881
55.239 | 0 | 2.4738
62.7605 | 0 | 1.9296
71.3062 | 0 | 1.4091
81.0155 | 0 | 0.96395
92.0468 | 0 | 0.61837
104.5802 | 0 | 0.46135
118.8201 | 0 | 0.40908
134.999 | 0 | 0.41695
153.3809 | 0 | 0.44208
174.2658 | 0 | 0.4532
197.9943 | 0 | 0.4105
224.9538 | 0 | 0.3161
255.5842 | 0 | 0.19233
290.3854 | 0 | 0.09239
329.9252 | 0 | 0.02471
374.8488 | 0 | 0.00204
425.8894 | 0 | 3.1888e-05
483.8798 | 0 | 0
549.7664 | 0 | 0
624.6243 | 0 | 0
709.6751 | 0 | 0
806.3066 | 0 | 0
916.0958 | 0 | 0
1040.8343 | 0 | 0
1182.5575 | 0 | 0
1343.5782 | 0 | 0
1526.524 | 0 | 0
1734.3802 | 0 | 0
1970.5388 | 0 | 0
2238.8534 | 0 | 0
2543.7027 | 0 | 0
2890.0611 | 0 | 5.6843e-15
3283.5808 | 2.3685e-15 | 5.6843e-14

## Figure S1b
Nitrogen adsorption/desorption isotherms of pristine kaolinite and montmorillonite
| Kaolinite |  | Montmorillonite
Relative pressure | Volume adsorbed | Relative pressure | Volume adsorbed
P/P0 | cm3 g-1 | P/P0 | cm3 g-1
0.02599 | 1.4366 | 0.04042 | 8.8318
0.04964 | 1.5658 | 0.04964 | 9.4994
0.07497 | 1.6561 | 0.07437 | 10.2537
0.12433 | 1.815 | 0.12397 | 11.3212
0.17457 | 1.9735 | 0.17423 | 12.341
0.22405 | 2.1332 | 0.22226 | 13.2
0.27421 | 2.3032 | 0.27159 | 14.1038
0.30028 | 2.3859 | 0.29796 | 14.6764
0.32484 | 2.4729 | 0.32314 | 15.2308
0.37232 | 2.6433 | 0.37184 | 16.1467
0.42381 | 2.8321 | 0.4212 | 17.1293
0.47391 | 3.019 | 0.471 | 18.1755
0.52209 | 3.2087 | 0.52042 | 19.2631
0.57218 | 3.4309 | 0.56997 | 20.4534
0.62259 | 3.6729 | 0.61755 | 21.7648
0.6721 | 3.9581 | 0.66623 | 23.2635
0.72128 | 4.3284 | 0.72048 | 25.3279
0.76966 | 4.7864 | 0.76984 | 27.3584
0.81808 | 5.4125 | 0.8183 | 29.7081
0.87444 | 6.579 | 0.86694 | 33.2454
0.92136 | 8.377 | 0.91936 | 39.5112
0.96891 | 14.0169 | 0.96678 | 53.3548
0.98719 | 21.3439 | 0.98719 | 67.6608
0.98002 | 20.8843 | 0.97947 | 67.5497
0.93488 | 10.7588 | 0.93379 | 57.6962
0.88394 | 7.5655 | 0.88312 | 49.2854
0.82614 | 6.0191 | 0.83399 | 44.3162
0.78313 | 5.3616 | 0.78181 | 40.8491
0.73274 | 4.7755 | 0.73293 | 38.3554
0.68131 | 4.3169 | 0.68089 | 36.0388
0.62995 | 3.9623 | 0.6288 | 34.0312
0.57901 | 3.6646 | 0.58356 | 32.5648
0.52861 | 3.4132 | 0.52707 | 30.7417
0.47881 | 3.1368 | 0.48013 | 24.2977
0.42897 | 2.8249 | 0.4271 | 20.3034
0.37809 | 2.6084 | 0.37897 | 19.3116
0.32801 | 2.4007 | 0.32824 | 18.4624
0.27808 | 2.1962 | 0.2777 | 17.6725
0.22786 | 2.0033 | 0.2277 | 16.9214
0.17489 | 1.8011 | 0.17746 | 16.1823
0.12494 | 1.6155 | 0.12592 | 15.3806
0.075 | 1.4196 | 0.07548 | 14.4941
0.0245 | 1.1338 | 0.02443 | 13.0813

## Figure S1c
Pore size distribution of pristine kaolinite and montmorillonite
| Kaolinite | Montmorillonite
Pore size | Pore volume | Pore volume
nm | cm3 g-1 nm-1 | cm3 g-1 nm-1
1.948 | 0 | 0
2.027 | 0 | 0
2.107 | 0 | 0
2.186 | 0 | 0
2.266 | 0 | 0
2.345 | 0 | 0
2.425 | 0 | 0
2.504 | 0 | 0
2.583 | 0 | 0
2.703 | 0 | 0
2.822 | 0 | 0
2.941 | 0 | 0
3.06 | 0 | 0
3.179 | 0 | 0
3.298 | 0 | 0
3.418 | 0 | 0
3.537 | 0.00017359 | 0
3.656 | 0.00037126 | 0
3.775 | 0.00053397 | 0
3.934 | 0.00059202 | 0
4.093 | 0.00073831 | 0
4.252 | 0.00083575 | 0
4.411 | 0.00093375 | 0
4.57 | 0.00102 | 0
4.728 | 0.00112 | 0.00803
4.887 | 0.00125 | 0.0185
5.086 | 0.00109 | 0.02295
5.285 | 0.00103 | 0.03056
5.483 | 0.00106 | 0.03342
5.682 | 0.001 | 0.03005
5.88 | 0.00091812 | 0.01207
6.079 | 0.00090453 | 0.00744
6.317 | 0.00073198 | 0.00517
6.556 | 0.00070217 | 0.0042
6.794 | 0.00071796 | 0.00418
7.032 | 0.00070074 | 0.00428
7.31 | 0.00060274 | 0.00403
7.588 | 0.0005731 | 0.00333
7.867 | 0.00058502 | 0.00323
8.145 | 0.00062017 | 0.00379
8.462 | 0.00058555 | 0.00351
8.78 | 0.00060566 | 0.00344
9.098 | 0.00057564 | 0.0031
9.416 | 0.0005694 | 0.00295
9.773 | 0.00052521 | 0.00267
10.131 | 0.00056012 | 0.00269
10.488 | 0.00056777 | 0.00267
10.885 | 0.00050643 | 0.00235
11.283 | 0.00049591 | 0.00227
11.68 | 0.00050381 | 0.00229
12.117 | 0.0005302 | 0.00269
12.554 | 0.00049679 | 0.00226
12.991 | 0.00048329 | 0.00232
13.467 | 0.00042696 | 0.00187
13.944 | 0.00043948 | 0.00196
14.46 | 0.0004799 | 0.00156
14.977 | 0.000566 | 0.00156
15.533 | 0.00053419 | 0.00202
16.089 | 0.00053824 | 0.00209
16.685 | 0.00051848 | 0.00207
17.281 | 0.00047174 | 0.00188
17.916 | 0.0003839 | 0.00154
18.552 | 0.00027863 | 0.00102
19.227 | 0.00027934 | 0.00107
19.902 | 0.00037223 | 0.00154
20.617 | 0.00030183 | 0.0011
21.372 | 0.00040198 | 0.00136
22.127 | 0.00066299 | 0.00186
22.921 | 0.00057271 | 0.00149
23.755 | 0.00060665 | 0.00164
24.629 | 0.00049773 | 0.00134
25.503 | 0.00040306 | 0.00103
26.417 | 0.00042004 | 0.00113
27.37 | 0.00039147 | 0.00104
28.363 | 0.00040189 | 0.00109
29.396 | 0.00032034 | 0.00086219
30.468 | 0.00025275 | 0.00065794
31.541 | 0.00028207 | 0.00076008
32.653 | 0.0002651 | 0.00071423
33.805 | 0.00020561 | 0.00054024
34.997 | 0.00022795 | 0.00061622
36.228 | 0.00022183 | 0.00059541
37.499 | 0.00048919 | 0.0006144
38.81 | 0.00069936 | 0.00067102
40.16 | 0.00066265 | 0.00063114
41.551 | 0.00051848 | 0.00048857
42.981 | 0.0004808 | 0.00045463
44.45 | 0.00045788 | 0.00043094
45.96 | 0.00051618 | 0.00049267
47.509 | 0.00046359 | 0.00044436
49.098 | 0.0002417 | 0.00021935
50.727 | 0.00028942 | 0.00027789
52.395 | 0.00027294 | 0.00025927
54.103 | 0.00025083 | 0.00023629
55.851 | 0.00030629 | 0.00029236
57.638 | 0.00024119 | 0.00022707
59.465 | 0.000271 | 0.00025744
61.332 | 0.00030047 | 0.00028596
63.239 | 0.00020064 | 0.00018898
65.185 | 0.00019489 | 0.00018412
67.171 | 0.00022687 | 0.00021599
69.197 | 0.00019572 | 0.00018503
71.263 | 0.00019563 | 0.00018593
73.368 | 0.00015944 | 0.00014959
75.513 | 0.00022131 | 0.00020531

## Figure S2a
XRD of Cs-loaded kaolinite samples before and after treatment with surfactants
2 theta | Intensity (a.u.) | 2 theta | Intensity (a.u.) | 2 theta | Intensity (a.u.) | 2 theta | Intensity (a.u.) | 2 theta | 100%Cs-Kao | 2 theta | Intensity (a.u.) | 2 theta | Intensity (a.u.)
degree | Pristine kaolinite | degree | 5%Cs-Kao | degree | 5%Cs-Kao-1.0 CEC CTAB | degree | 5%Cs-Kao-1.5 CEC DTAB | degree | Intensity (a.u.) | degree | 100%Cs-Kao-1.0 CEC CTAB | degree | 100%Cs-Kao-1.5 CEC DTAB
9.0098 | 3624 | 9.018 | 2900.307 | 9.0026 | 1831.6877 | 9.0026 | 1738.1096 | 9.016 | 3160.757 | 9.0026 | 1687.2471 | 9.0026 | 1776.1422
9.0361 | 3387 | 9.051 | 2861.307 | 9.0289 | 1767.2308 | 9.0289 | 1672.627 | 9.049 | 3100.933 | 9.0289 | 1626.1049 | 9.0289 | 1707.993
9.0624 | 3315 | 9.084 | 2818.365 | 9.0552 | 1740.2144 | 9.0552 | 1617.366 | 9.082 | 3107.314 | 9.0552 | 1613.4662 | 9.0552 | 1654.0956
9.0886 | 3355 | 9.117 | 2744.432 | 9.0814 | 1698.3054 | 9.0814 | 1594.2424 | 9.115 | 3011.809 | 9.0814 | 1595.1282 | 9.0814 | 1620.0373
9.1149 | 3338 | 9.15 | 2785.981 | 9.1077 | 1678.9977 | 9.1077 | 1581.2144 | 9.148 | 2992.305 | 9.1077 | 1576.9068 | 9.1077 | 1597.627
9.1411 | 3364 | 9.183 | 2714.197 | 9.1339 | 1674.8322 | 9.1339 | 1576.5012 | 9.181 | 2958.037 | 9.1339 | 1556.9091 | 9.1339 | 1580.1049
9.1674 | 3275 | 9.216 | 2661.056 | 9.1602 | 1662.6434 | 9.1602 | 1565.7249 | 9.214 | 2985.874 | 9.1602 | 1544.7739 | 9.1602 | 1558.5105
9.1937 | 3276 | 9.249 | 2639.079 | 9.1865 | 1651.5618 | 9.1865 | 1556.5711 | 9.247 | 2983.052 | 9.1865 | 1528.7366 | 9.1865 | 1547.4942
9.2199 | 3222 | 9.282 | 2687.708 | 9.2127 | 1641.0326 | 9.2127 | 1538.958 | 9.28 | 2957.818 | 9.2127 | 1529.0676 | 9.2127 | 1530.3636
9.2462 | 3232 | 9.315 | 2616.381 | 9.239 | 1625.8298 | 9.239 | 1524.5571 | 9.313 | 2805.416 | 9.239 | 1513.5758 | 9.239 | 1523.4965
9.2724 | 3306 | 9.348 | 2576.007 | 9.2652 | 1621.9557 | 9.2652 | 1510.6037 | 9.346 | 2963.222 | 9.2652 | 1497.5012 | 9.2652 | 1511.6946
9.2987 | 3019 | 9.381 | 2501.315 | 9.2915 | 1591.4452 | 9.2915 | 1498.1492 | 9.379 | 2840.114 | 9.2915 | 1499.049 | 9.2915 | 1511.5571
9.325 | 3119 | 9.414 | 2542.996 | 9.3178 | 1575.9557 | 9.3178 | 1494.0256 | 9.412 | 2765.035 | 9.3178 | 1483.1469 | 9.3178 | 1495.7506
9.3512 | 3253 | 9.447 | 2529.79 | 9.344 | 1560.4219 | 9.344 | 1487.8811 | 9.445 | 2810.058 | 9.344 | 1481.8625 | 9.344 | 1480.8625
9.3775 | 3170 | 9.48 | 2529.79 | 9.3703 | 1544.5688 | 9.3703 | 1485.7459 | 9.478 | 2851.005 | 9.3703 | 1468.1818 | 9.3703 | 1475.1655
9.4038 | 3109 | 9.513 | 2566.628 | 9.3965 | 1541.1538 | 9.3965 | 1481.1748 | 9.511 | 2702.054 | 9.3965 | 1454.0956 | 9.3965 | 1474.8974
9.43 | 3121 | 9.546 | 2577.233 | 9.4228 | 1535.2215 | 9.4228 | 1485.8951 | 9.544 | 2784.114 | 9.4228 | 1442.4522 | 9.4228 | 1471.9371
9.4563 | 3023 | 9.579 | 2455.459 | 9.4491 | 1535.4103 | 9.4491 | 1484.3566 | 9.577 | 2673.138 | 9.4491 | 1441.2751 | 9.4491 | 1458.69
9.4825 | 3236 | 9.612 | 2462.533 | 9.4753 | 1534.6503 | 9.4753 | 1480.613 | 9.61 | 2713.156 | 9.4753 | 1454.0559 | 9.4753 | 1443.4079
9.5088 | 3120 | 9.645 | 2469.837 | 9.5016 | 1539.5175 | 9.5016 | 1481.1119 | 9.643 | 2713.021 | 9.5016 | 1447.0093 | 9.5016 | 1445.3403
9.5351 | 2969 | 9.678 | 2478.948 | 9.5279 | 1540.1399 | 9.5279 | 1484.648 | 9.676 | 2694.156 | 9.5279 | 1441.1049 | 9.5279 | 1438.4009
9.5613 | 3112 | 9.711 | 2469.285 | 9.5541 | 1528.4359 | 9.5541 | 1473.0979 | 9.709 | 2767.578 | 9.5541 | 1447.7226 | 9.5541 | 1444.8928
9.5876 | 3137 | 9.744 | 2504.947 | 9.5804 | 1527.8835 | 9.5804 | 1474.0303 | 9.742 | 2730.803 | 9.5804 | 1435.2657 | 9.5804 | 1424.2238
9.6138 | 3066 | 9.777 | 2454.313 | 9.6066 | 1528.5268 | 9.6066 | 1461.3753 | 9.775 | 2784.209 | 9.6066 | 1428.8228 | 9.6066 | 1414.613
9.6401 | 3088 | 9.81 | 2439.511 | 9.6329 | 1521.3543 | 9.6329 | 1455.1399 | 9.808 | 2705.054 | 9.6329 | 1418.4849 | 9.6329 | 1435.6807
9.6663 | 2983 | 9.843 | 2507.663 | 9.6592 | 1514.1515 | 9.6592 | 1446.4639 | 9.841 | 2608.923 | 9.6592 | 1408.1422 | 9.6592 | 1449.007
9.6926 | 3139 | 9.876 | 2530.295 | 9.6854 | 1517.6527 | 9.6854 | 1454.8065 | 9.874 | 2626.139 | 9.6854 | 1401.9091 | 9.6854 | 1453.8998
9.7189 | 3015 | 9.909 | 2417.82 | 9.7117 | 1503.9254 | 9.7117 | 1447.1352 | 9.907 | 2695.539 | 9.7117 | 1397.0956 | 9.7117 | 1447.9697
9.7451 | 3007 | 9.942 | 2437.107 | 9.7379 | 1502.4289 | 9.7379 | 1441.4569 | 9.94 | 2647.434 | 9.7379 | 1397.5128 | 9.7379 | 1446.5268
9.7714 | 2907 | 9.975 | 2420.663 | 9.7642 | 1506.7016 | 9.7642 | 1436.7133 | 9.973 | 2713.021 | 9.7642 | 1393.021 | 9.7642 | 1458.4942
9.7977 | 3016 | 10.008 | 2480.724 | 9.7904 | 1497.2494 | 9.7904 | 1434.021 | 10.006 | 2715.042 | 9.7904 | 1403.9254 | 9.7904 | 1452.0373
9.8239 | 2977 | 10.041 | 2425.885 | 9.8167 | 1494.8765 | 9.8167 | 1427.9744 | 10.039 | 2589.632 | 9.8167 | 1402.7692 | 9.8167 | 1447.035
9.8502 | 3057 | 10.074 | 2484.105 | 9.843 | 1490.2448 | 9.843 | 1423.1142 | 10.072 | 2631.296 | 9.843 | 1388.7622 | 9.843 | 1436.1305
9.8764 | 3075 | 10.107 | 2385.124 | 9.8692 | 1492.0909 | 9.8692 | 1407.9557 | 10.105 | 2623.566 | 9.8692 | 1381.6294 | 9.8692 | 1425.5804
9.9027 | 3000 | 10.14 | 2405.994 | 9.8955 | 1494.4755 | 9.8955 | 1423.1538 | 10.138 | 2619.199 | 9.8955 | 1383.2704 | 9.8955 | 1418.4942
9.929 | 2990 | 10.173 | 2375.146 | 9.9218 | 1491.5688 | 9.9218 | 1429.4359 | 10.171 | 2495.733 | 9.9218 | 1377.711 | 9.9218 | 1403.0723
9.9552 | 3000 | 10.206 | 2401.736 | 9.948 | 1490.2751 | 9.948 | 1434.8858 | 10.204 | 2512.993 | 9.948 | 1373.1911 | 9.948 | 1400.3077
9.9815 | 2984 | 10.239 | 2439.07 | 9.9743 | 1477.3054 | 9.9743 | 1423.331 | 10.237 | 2609.475 | 9.9743 | 1367.1772 | 9.9743 | 1390.8741
10.0077 | 2961 | 10.272 | 2511.079 | 10.0005 | 1478.1585 | 10.0005 | 1425.8671 | 10.27 | 2547.916 | 10.0005 | 1367.5874 | 10.0005 | 1389.9907
10.034 | 3014 | 10.305 | 2433.584 | 10.0268 | 1482.7739 | 10.0268 | 1424.2494 | 10.303 | 2556.953 | 10.0268 | 1375.6061 | 10.0268 | 1393.9441
10.0603 | 3016 | 10.338 | 2300.455 | 10.0531 | 1480.3706 | 10.0531 | 1423.4895 | 10.336 | 2534.67 | 10.0531 | 1389.8392 | 10.0531 | 1396.8695
10.0865 | 2914 | 10.371 | 2328.026 | 10.0793 | 1485.6923 | 10.0793 | 1428.2168 | 10.369 | 2536.774 | 10.0793 | 1376.6247 | 10.0793 | 1399.7762
10.1128 | 2919 | 10.404 | 2335.276 | 10.1056 | 1490.5175 | 10.1056 | 1406.6014 | 10.402 | 2478.257 | 10.1056 | 1370.5944 | 10.1056 | 1409.2424
10.139 | 2938 | 10.437 | 2296.008 | 10.1318 | 1484.2168 | 10.1318 | 1393.6364 | 10.435 | 2472.863 | 10.1318 | 1374.5175 | 10.1318 | 1395.5151
10.1653 | 2988 | 10.47 | 2295.663 | 10.1581 | 1485.4196 | 10.1581 | 1407.7739 | 10.468 | 2508.65 | 10.1581 | 1367.5315 | 10.1581 | 1389.9324
10.1916 | 2887 | 10.503 | 2290.623 | 10.1844 | 1475.8485 | 10.1844 | 1391.3263 | 10.501 | 2547.898 | 10.1844 | 1365.2098 | 10.1844 | 1394.5035
10.2178 | 3010 | 10.536 | 2279.051 | 10.2106 | 1474.035 | 10.2106 | 1393.3566 | 10.534 | 2430.409 | 10.2106 | 1367.0466 | 10.2106 | 1394.8555
10.2441 | 2878 | 10.569 | 2307.687 | 10.2369 | 1469.296 | 10.2369 | 1386.7483 | 10.567 | 2453.582 | 10.2369 | 1368.5571 | 10.2369 | 1391.6247
10.2703 | 2984 | 10.602 | 2279.331 | 10.2631 | 1456.7203 | 10.2631 | 1398.373 | 10.6 | 2422.432 | 10.2631 | 1370.5618 | 10.2631 | 1390.3846
10.2966 | 2953 | 10.635 | 2337.329 | 10.2894 | 1449.38 | 10.2894 | 1397.4732 | 10.633 | 2471.789 | 10.2894 | 1373.3217 | 10.2894 | 1397.1911
10.3229 | 2902 | 10.668 | 2261.91 | 10.3157 | 1448.951 | 10.3157 | 1402.1282 | 10.666 | 2384.225 | 10.3157 | 1382.2005 | 10.3157 | 1395.296
10.3491 | 2889 | 10.701 | 2299.09 | 10.3419 | 1452.6177 | 10.3419 | 1404.7436 | 10.699 | 2387.02 | 10.3419 | 1375.6084 | 10.3419 | 1380.8788
10.3754 | 2873 | 10.734 | 2277.797 | 10.3682 | 1458.4196 | 10.3682 | 1394.9371 | 10.732 | 2497.705 | 10.3682 | 1370.8112 | 10.3682 | 1374.2844
10.4017 | 2754 | 10.767 | 2356.018 | 10.3945 | 1447.4406 | 10.3945 | 1387.6643 | 10.765 | 2448.948 | 10.3945 | 1361.8951 | 10.3945 | 1356.0536
10.4279 | 2919 | 10.8 | 2342.211 | 10.4207 | 1461.1375 | 10.4207 | 1385.1002 | 10.798 | 2406.565 | 10.4207 | 1342.3986 | 10.4207 | 1346.648
10.4542 | 2932 | 10.833 | 2299.284 | 10.447 | 1461.1305 | 10.447 | 1378.7506 | 10.831 | 2407.017 | 10.447 | 1317.6037 | 10.447 | 1354.2564
10.4804 | 2977 | 10.866 | 2258.214 | 10.4732 | 1471.1049 | 10.4732 | 1378.965 | 10.864 | 2458.919 | 10.4732 | 1308.289 | 10.4732 | 1354.366
10.5067 | 2881 | 10.899 | 2323.584 | 10.4995 | 1471.5221 | 10.4995 | 1361.6503 | 10.897 | 2458.818 | 10.4995 | 1306.2028 | 10.4995 | 1355.5524
10.5329 | 2964 | 10.932 | 2366.932 | 10.5258 | 1459.4615 | 10.5258 | 1377.9347 | 10.93 | 2467.732 | 10.5258 | 1313.8345 | 10.5258 | 1361.5035
10.5592 | 2944 | 10.965 | 2444.66 | 10.552 | 1450.1399 | 10.552 | 1374.986 | 10.963 | 2477.824 | 10.552 | 1327.2844 | 10.552 | 1362.3543
10.5855 | 2946 | 10.998 | 2437.452 | 10.5783 | 1442.0723 | 10.5783 | 1372.1748 | 10.996 | 2510.207 | 10.5783 | 1356.958 | 10.5783 | 1357.6713
10.6117 | 2930 | 11.031 | 2400.574 | 10.6045 | 1439.5804 | 10.6045 | 1372.2751 | 11.029 | 2541.004 | 10.6045 | 1378.1725 | 10.6045 | 1349.7925
10.638 | 2846 | 11.064 | 2465.75 | 10.6308 | 1432 | 10.6308 | 1383.7296 | 11.062 | 2445.184 | 10.6308 | 1393.0373 | 10.6308 | 1355.9953
10.6642 | 2925 | 11.097 | 2391.948 | 10.657 | 1424.6853 | 10.657 | 1382.965 | 11.095 | 2571.048 | 10.657 | 1388.9417 | 10.657 | 1363.7086
10.6905 | 2849 | 11.13 | 2457.722 | 10.6833 | 1437.1842 | 10.6833 | 1391.951 | 11.128 | 2536.263 | 10.6833 | 1354.324 | 10.6833 | 1373.0699
10.7168 | 2842 | 11.163 | 2535.395 | 10.7096 | 1431.8555 | 10.7096 | 1385.0443 | 11.161 | 2568.569 | 10.7096 | 1331.4802 | 10.7096 | 1396.8345
10.743 | 2872 | 11.196 | 2480.957 | 10.7358 | 1437.7086 | 10.7358 | 1376.0793 | 11.194 | 2578.419 | 10.7358 | 1314.6783 | 10.7358 | 1408.3007
10.7693 | 2846 | 11.229 | 2472.161 | 10.7621 | 1439.965 | 10.7621 | 1371.9371 | 11.227 | 2614.409 | 10.7621 | 1317.5455 | 10.7621 | 1393.8904
10.7956 | 2957 | 11.262 | 2483.612 | 10.7884 | 1438.1748 | 10.7884 | 1380.5967 | 11.26 | 2551.009 | 10.7884 | 1320.9883 | 10.7884 | 1399.9697
10.8218 | 3013 | 11.295 | 2490.783 | 10.8146 | 1435.4312 | 10.8146 | 1378.7413 | 11.293 | 2556.812 | 10.8146 | 1336.8065 | 10.8146 | 1386.8345
10.8481 | 2964 | 11.328 | 2495.965 | 10.8409 | 1441.352 | 10.8409 | 1378.7599 | 11.326 | 2609.237 | 10.8409 | 1368.6434 | 10.8409 | 1371.9837
10.8743 | 2940 | 11.361 | 2478.767 | 10.8671 | 1454.0466 | 10.8671 | 1372.683 | 11.359 | 2581.473 | 10.8671 | 1384.9207 | 10.8671 | 1365.5128
10.9006 | 2938 | 11.394 | 2500.211 | 10.8934 | 1461.345 | 10.8934 | 1395.5641 | 11.392 | 2580.626 | 10.8934 | 1384.2075 | 10.8934 | 1362.2751
10.9269 | 2930 | 11.427 | 2544.952 | 10.9197 | 1480.8275 | 10.9197 | 1409.2051 | 11.425 | 2699.421 | 10.9197 | 1382.6597 | 10.9197 | 1369.4289
10.9531 | 2938 | 11.46 | 2523.049 | 10.9459 | 1489.7156 | 10.9459 | 1423.3893 | 11.458 | 2619.154 | 10.9459 | 1372.6247 | 10.9459 | 1385.1212
10.9794 | 3076 | 11.493 | 2582.484 | 10.9722 | 1494.9417 | 10.9722 | 1434.303 | 11.491 | 2703.911 | 10.9722 | 1370.5408 | 10.9722 | 1415.0373
11.0056 | 3071 | 11.526 | 2627.427 | 10.9984 | 1512.8765 | 10.9984 | 1452.6107 | 11.524 | 2720.088 | 10.9984 | 1370.38 | 10.9984 | 1440.704
11.0319 | 2944 | 11.559 | 2660.487 | 11.0247 | 1528.0233 | 11.0247 | 1470.6247 | 11.557 | 2873.362 | 11.0247 | 1379.5408 | 11.0247 | 1448.042
11.0582 | 3020 | 11.592 | 2607.715 | 11.051 | 1521.8648 | 11.051 | 1484.4406 | 11.59 | 2854.962 | 11.051 | 1386.6877 | 11.051 | 1482.8601
11.0844 | 3006 | 11.625 | 2741.336 | 11.0772 | 1533.4056 | 11.0772 | 1503.1911 | 11.623 | 2988.623 | 11.0772 | 1401.2867 | 11.0772 | 1495.7809
11.1107 | 3031 | 11.658 | 2764.956 | 11.1035 | 1538.9534 | 11.1035 | 1511.0186 | 11.656 | 2970.419 | 11.1035 | 1414.1632 | 11.1035 | 1493.9604
11.1369 | 3061 | 11.691 | 2817.231 | 11.1297 | 1529.1748 | 11.1297 | 1514.5618 | 11.689 | 3004.919 | 11.1297 | 1416.6643 | 11.1297 | 1487.8019
11.1632 | 2981 | 11.724 | 3056.207 | 11.156 | 1534.8601 | 11.156 | 1526.4172 | 11.722 | 3033.428 | 11.156 | 1418.3613 | 11.156 | 1466.7949
11.1895 | 3109 | 11.757 | 3135.728 | 11.1823 | 1539.3986 | 11.1823 | 1528.4522 | 11.755 | 3081.616 | 11.1823 | 1422.9837 | 11.1823 | 1457.5548
11.2157 | 2994 | 11.79 | 3210.967 | 11.2085 | 1538.7599 | 11.2085 | 1510.6084 | 11.788 | 3328.78 | 11.2085 | 1417.2984 | 11.2085 | 1454.0769
11.242 | 2861 | 11.823 | 3305.332 | 11.2348 | 1540.1678 | 11.2348 | 1497.5828 | 11.821 | 3450.437 | 11.2348 | 1411.9324 | 11.2348 | 1458.3636
11.2683 | 3004 | 11.856 | 3539.387 | 11.261 | 1543.5501 | 11.261 | 1481.8765 | 11.854 | 3706.579 | 11.261 | 1417.8345 | 11.261 | 1450.6364
11.2945 | 2899 | 11.889 | 3691.779 | 11.2873 | 1546.5105 | 11.2873 | 1476.62 | 11.887 | 3930.712 | 11.2873 | 1418.8089 | 11.2873 | 1457.9604
11.3208 | 3036 | 11.922 | 3970.47 | 11.3136 | 1542.5012 | 11.3136 | 1471.6597 | 11.92 | 4128.103 | 11.3136 | 1432.3473 | 11.3136 | 1475.7785
11.347 | 2970 | 11.955 | 4295.215 | 11.3398 | 1557.6014 | 11.3398 | 1482.0863 | 11.953 | 4541.927 | 11.3398 | 1434.5035 | 11.3398 | 1478.2844
11.3733 | 3062 | 11.988 | 4748.814 | 11.3661 | 1565.0653 | 11.3661 | 1494.7785 | 11.986 | 4947.289 | 11.3661 | 1446.3776 | 11.3661 | 1485.7809
11.3995 | 3022 | 12.021 | 5185.079 | 11.3924 | 1578.4406 | 11.3924 | 1514.7949 | 12.019 | 5517.27 | 11.3924 | 1464.042 | 11.3924 | 1498.5198
11.4258 | 3121 | 12.054 | 5757.584 | 11.4186 | 1602.704 | 11.4186 | 1528.8112 | 12.052 | 6125.559 | 11.4186 | 1488.4452 | 11.4186 | 1503.5734
11.4521 | 3084 | 12.087 | 6580.695 | 11.4449 | 1617.7226 | 11.4449 | 1548.1329 | 12.085 | 7033.207 | 11.4449 | 1511.028 | 11.4449 | 1523.4499
11.4783 | 3273 | 12.12 | 7704.969 | 11.4711 | 1643.0606 | 11.4711 | 1553.049 | 12.118 | 8209.982 | 11.4711 | 1510.6853 | 11.4711 | 1542.5431
11.5046 | 3118 | 12.153 | 9245.282 | 11.4974 | 1666.4732 | 11.4974 | 1561.1818 | 12.151 | 9861.888 | 11.4974 | 1514.8205 | 11.4974 | 1560.6527
11.5308 | 3229 | 12.186 | 11399.08 | 11.5236 | 1687.9744 | 11.5236 | 1577.9231 | 12.184 | 12269.54 | 11.5236 | 1532.676 | 11.5236 | 1582.4545
11.5571 | 3159 | 12.219 | 14448.65 | 11.5499 | 1705.1399 | 11.5499 | 1611.4988 | 12.217 | 15227.77 | 11.5499 | 1544.0816 | 11.5499 | 1630.2797
11.5834 | 3307 | 12.252 | 18527.59 | 11.5762 | 1721.3683 | 11.5762 | 1653.1981 | 12.25 | 19572.98 | 11.5762 | 1547.0559 | 11.5762 | 1664.7552
11.6096 | 3283 | 12.285 | 23924.43 | 11.6024 | 1756.007 | 11.6024 | 1695.4895 | 12.283 | 25018.67 | 11.6024 | 1568.0676 | 11.6024 | 1688.8438
11.6359 | 3354 | 12.318 | 30052.68 | 11.6287 | 1805.6573 | 11.6287 | 1750.4942 | 12.316 | 31672.58 | 11.6287 | 1597.007 | 11.6287 | 1726.8671
11.6622 | 3424 | 12.351 | 36365.35 | 11.6549 | 1852.1655 | 11.6549 | 1812.7576 | 12.349 | 38222.61 | 11.6549 | 1647.8998 | 11.6549 | 1779.2215
11.6884 | 3450 | 12.384 | 41272.85 | 11.6812 | 1911.5828 | 11.6812 | 1880.8135 | 12.382 | 44088.68 | 11.6812 | 1703.8438 | 11.6812 | 1823.4149
11.7147 | 3591 | 12.417 | 41921.41 | 11.7075 | 1971.007 | 11.7075 | 1949.9744 | 12.415 | 45638.44 | 11.7075 | 1758.0233 | 11.7075 | 1886.7692
11.7409 | 3715 | 12.45 | 37548.18 | 11.7337 | 2044.4685 | 11.7337 | 2048.3916 | 12.448 | 40743.66 | 11.7337 | 1825.2937 | 11.7337 | 1967.0023
11.7672 | 3823 | 12.483 | 30090.87 | 11.76 | 2140.4545 | 11.76 | 2141.3543 | 12.481 | 31762.88 | 11.76 | 1909.2821 | 11.76 | 2062.3497
11.7935 | 3993 | 12.516 | 21876.5 | 11.7863 | 2227.6503 | 11.7863 | 2245.3497 | 12.514 | 22455.01 | 11.7863 | 2010.6037 | 11.7863 | 2181.4475
11.8197 | 4217 | 12.549 | 15399.23 | 11.8125 | 2317.4056 | 11.8125 | 2351.4965 | 12.547 | 15965.24 | 11.8125 | 2088.0886 | 11.8125 | 2312.7949
11.846 | 4371 | 12.582 | 11395.24 | 11.8388 | 2413.9767 | 11.8388 | 2444.5525 | 12.58 | 11957.24 | 11.8388 | 2177.0396 | 11.8388 | 2411.6573
11.8722 | 4710 | 12.615 | 9243.867 | 11.865 | 2516.6643 | 11.865 | 2543.5058 | 12.613 | 9678.196 | 11.865 | 2294.1189 | 11.865 | 2522.7995
11.8985 | 4990 | 12.648 | 7778.676 | 11.8913 | 2639.6387 | 11.8913 | 2665.69 | 12.646 | 8040.391 | 11.8913 | 2375.7902 | 11.8913 | 2630.366
11.9248 | 5188 | 12.681 | 6669.644 | 11.9176 | 2786.1655 | 11.9176 | 2782.8112 | 12.679 | 6615.443 | 11.9176 | 2496.9068 | 11.9176 | 2778.0443
11.951 | 5816 | 12.714 | 5665.035 | 11.9438 | 2992.676 | 11.9438 | 2927.0117 | 12.712 | 5810.206 | 11.9438 | 2641.9324 | 11.9438 | 2932.5711
11.9773 | 6285 | 12.747 | 4887.748 | 11.9701 | 3238.0489 | 11.9701 | 3159.5408 | 12.745 | 5001.407 | 11.9701 | 2834.3124 | 11.9701 | 3152.1772
12.0035 | 7164 | 12.78 | 4344.943 | 11.9963 | 3591.3613 | 11.9963 | 3469.8974 | 12.778 | 4472.048 | 11.9963 | 3096.613 | 11.9963 | 3479.9068
12.0298 | 8173 | 12.813 | 3901.647 | 12.0226 | 4037.7972 | 12.0226 | 3890.3916 | 12.811 | 4042.466 | 12.0226 | 3428.7785 | 12.0226 | 3903.9953
12.0561 | 9398 | 12.846 | 3523.925 | 12.0489 | 4628.4569 | 12.0489 | 4464.9674 | 12.844 | 3727.672 | 12.0489 | 3945.9324 | 12.0489 | 4429.5991
12.0823 | 10736 | 12.879 | 3359.09 | 12.0751 | 5388.1142 | 12.0751 | 5198.8555 | 12.877 | 3476.181 | 12.0751 | 4580.5618 | 12.0751 | 5135.9231
12.1086 | 12756 | 12.912 | 3193.663 | 12.1014 | 6329.2051 | 12.1014 | 6115.8275 | 12.91 | 3463.727 | 12.1014 | 5441.5338 | 12.1014 | 6053.4546
12.1348 | 15083 | 12.945 | 3114.965 | 12.1276 | 7561.1469 | 12.1276 | 7379.0606 | 12.943 | 3114.761 | 12.1276 | 6545.1538 | 12.1276 | 7296.5804
12.1611 | 18131 | 12.978 | 2969.239 | 12.1539 | 9233.2774 | 12.1539 | 9002.0163 | 12.976 | 3024.704 | 12.1539 | 7980.0536 | 12.1539 | 8896.5571
12.1874 | 22555 | 13.011 | 2819.397 | 12.1802 | 11453.9487 | 12.1802 | 11208.4266 | 13.009 | 3029.378 | 12.1802 | 9878.5991 | 12.1802 | 11011.965
12.2136 | 27913 | 13.044 | 2747.352 | 12.2064 | 14432.2867 | 12.2064 | 14217.1468 | 13.042 | 2903.67 | 12.2064 | 12432.4289 | 12.2064 | 13867.8578
12.2399 | 35133 | 13.077 | 2772.75 | 12.2327 | 18744.2797 | 12.2327 | 18495.7506 | 13.075 | 2839.05 | 12.2327 | 15992.1888 | 12.2327 | 17869.6294
12.2661 | 43890 | 13.11 | 2605.316 | 12.259 | 25145.8322 | 12.259 | 24767.2821 | 13.108 | 2793.961 | 12.259 | 20971.8998 | 12.259 | 23639.986
12.2924 | 55498 | 13.143 | 2529.808 | 12.2852 | 33617.9464 | 12.2852 | 33589.8974 | 13.141 | 2634.695 | 12.2852 | 27188.9534 | 12.2852 | 31313.5688
12.3187 | 68917 | 13.176 | 2596.152 | 12.3115 | 42438.1655 | 12.3115 | 43521.5151 | 13.174 | 2710.478 | 12.3115 | 33252.3963 | 12.3115 | 39401.7063
12.3449 | 81791 | 13.209 | 2547.048 | 12.3377 | 49109.8182 | 12.3377 | 51750.8228 | 13.207 | 2626.403 | 12.3377 | 37421.6923 | 12.3377 | 45736.9557
12.3712 | 88334 | 13.242 | 2445.419 | 12.364 | 51932.317 | 12.364 | 56036.7925 | 13.24 | 2575.116 | 12.364 | 38710.3986 | 12.364 | 48617.9534
12.3974 | 79176 | 13.275 | 2431.064 | 12.3902 | 50434.0699 | 12.3902 | 55622.289 | 13.273 | 2542.032 | 12.3902 | 36850.5781 | 12.3902 | 47482.4546
12.4237 | 58357 | 13.308 | 2416.41 | 12.4165 | 44902.6853 | 12.4165 | 50515.4452 | 13.306 | 2447.966 | 12.4165 | 32222.8182 | 12.4165 | 42541.8601
12.45 | 39135 | 13.341 | 2449.653 | 12.4428 | 36294.2051 | 12.4428 | 41767.303 | 13.339 | 2402.299 | 12.4428 | 25617.8998 | 12.4428 | 34698.8601
12.4762 | 25887 | 13.374 | 2363.992 | 12.469 | 26227.2587 | 12.469 | 30934.8928 | 13.372 | 2448.221 | 12.469 | 18343.0466 | 12.469 | 25448.4242
12.5025 | 17948 | 13.407 | 2376.888 | 12.4953 | 16867.0303 | 12.4953 | 20222.7203 | 13.405 | 2478.539 | 12.4953 | 11859.0979 | 12.4953 | 16640.324
12.5288 | 13546 | 13.44 | 2361.517 | 12.5215 | 10128.9744 | 12.5215 | 11917.6643 | 13.438 | 2336.95 | 12.5215 | 7381.7063 | 12.5215 | 10116.2704
12.555 | 10474 | 13.473 | 2301.175 | 12.5478 | 6595.0513 | 12.5478 | 7310.9557 | 13.471 | 2405.947 | 12.5478 | 5109.8438 | 12.5478 | 6598.1981
12.5813 | 8534 | 13.506 | 2245.374 | 12.5741 | 5093.8042 | 12.5741 | 5424.6294 | 13.504 | 2291.016 | 12.5741 | 4123.9371 | 12.5741 | 5116.8625
12.6075 | 7165 | 13.539 | 2243.467 | 12.6003 | 4362.5058 | 12.6003 | 4598.7692 | 13.537 | 2293.588 | 12.6003 | 3607.718 | 12.6003 | 4433.1911
12.6338 | 6057 | 13.572 | 2291.669 | 12.6266 | 3809.2308 | 12.6266 | 4018.2517 | 13.57 | 2349.147 | 12.6266 | 3190.3124 | 12.6266 | 3926.3287
12.6601 | 5437 | 13.605 | 2179.246 | 12.6529 | 3360.4242 | 12.6529 | 3570.0629 | 13.603 | 2269.575 | 12.6529 | 2858.4312 | 12.6529 | 3480.5268
12.6863 | 4798 | 13.638 | 2228.88 | 12.6791 | 2993.6806 | 12.6791 | 3135.2494 | 13.636 | 2283.821 | 12.6791 | 2568.6527 | 12.6791 | 3078.2517
12.7126 | 4414 | 13.671 | 2223.405 | 12.7054 | 2677.634 | 12.7054 | 2795.387 | 13.669 | 2214.08 | 12.7054 | 2323.4312 | 12.7054 | 2736.0093
12.7388 | 4212 | 13.704 | 2173.405 | 12.7316 | 2439.4336 | 12.7316 | 2528.2797 | 13.702 | 2250.011 | 12.7316 | 2144.5268 | 12.7316 | 2462.9044
12.7651 | 3826 | 13.737 | 2048.166 | 12.7579 | 2242.62 | 12.7579 | 2321.6737 | 13.735 | 2108.324 | 12.7579 | 1991.042 | 12.7579 | 2239.1235
12.7914 | 3684 | 13.77 | 2063.05 | 12.7842 | 2069.9417 | 12.7842 | 2137.0233 | 13.768 | 2085.301 | 12.7842 | 1862.0583 | 12.7842 | 2071.4196
12.8176 | 3404 | 13.803 | 2101.549 | 12.8104 | 1934.6853 | 12.8104 | 1997.9814 | 13.801 | 2103.053 | 12.8104 | 1753.8904 | 12.8104 | 1936.8368
12.8439 | 3298 | 13.836 | 2043.077 | 12.8367 | 1808.7949 | 12.8367 | 1878.0256 | 13.834 | 2111.875 | 12.8367 | 1676.9464 | 12.8367 | 1835.4289
12.8701 | 3235 | 13.869 | 2068.92 | 12.8629 | 1740.9114 | 12.8629 | 1780.9161 | 13.867 | 2073.66 | 12.8629 | 1599.317 | 12.8629 | 1742.1352
12.8964 | 3083 | 13.902 | 2018.802 | 12.8892 | 1667.9277 | 12.8892 | 1703.5897 | 13.9 | 2054.176 | 12.8892 | 1532.9324 | 12.8892 | 1664.8858
12.9227 | 2922 | 13.935 | 2038.098 | 12.9155 | 1612.7296 | 12.9155 | 1639.3123 | 13.933 | 2068.751 | 12.9155 | 1475.9091 | 12.9155 | 1592.6434
12.9489 | 2892 | 13.968 | 2005.067 | 12.9417 | 1579.5548 | 12.9417 | 1570.3893 | 13.966 | 2021.177 | 12.9417 | 1417.711 | 12.9417 | 1523.4452
12.9752 | 2736 | 14.001 | 2050.822 | 12.968 | 1530.8695 | 12.968 | 1514.7249 | 13.999 | 2019.746 | 12.968 | 1363.5408 | 12.968 | 1478.8228
13.0014 | 2765 | 14.034 | 2062.299 | 12.9942 | 1500.1259 | 12.9942 | 1445.373 | 14.032 | 1959.577 | 12.9942 | 1327.3054 | 12.9942 | 1419.4779
13.0277 | 2831 | 14.067 | 1900.642 | 13.0205 | 1453.1002 | 13.0205 | 1398.4569 | 14.065 | 1985.238 | 13.0205 | 1307.8298 | 13.0205 | 1369.4779
13.054 | 2649 | 14.1 | 1984.475 | 13.0468 | 1413.2914 | 13.0468 | 1360.5315 | 14.098 | 2079.157 | 13.0468 | 1290.9557 | 13.0468 | 1355.5781
13.0802 | 2625 | 14.133 | 1989.187 | 13.073 | 1381.4872 | 13.073 | 1335.662 | 14.131 | 2028.852 | 13.073 | 1263.7273 | 13.073 | 1326.7669
13.1065 | 2743 | 14.166 | 1958.007 | 13.0993 | 1343.979 | 13.0993 | 1313.7413 | 14.164 | 1985.006 | 13.0993 | 1262.3054 | 13.0993 | 1297.021
13.1327 | 2632 | 14.199 | 1951 | 13.1256 | 1328.648 | 13.1256 | 1296.2611 | 14.197 | 1933.042 | 13.1256 | 1239.2424 | 13.1256 | 1272.5268
13.159 | 2535 | 14.232 | 1915.199 | 13.1518 | 1313.5082 | 13.1518 | 1276.0956 | 14.23 | 2006.264 | 13.1518 | 1235.4825 | 13.1518 | 1254.1911
13.1853 | 2475 | 14.265 | 1979.838 | 13.1781 | 1316.0723 | 13.1781 | 1265.4336 | 14.263 | 1938.307 | 13.1781 | 1211.7086 | 13.1781 | 1254.7529
13.2115 | 2415 | 14.298 | 2002.042 | 13.2043 | 1312.6014 | 13.2043 | 1257.6923 | 14.296 | 1994.693 | 13.2043 | 1204.2238 | 13.2043 | 1232.993
13.2378 | 2534 | 14.331 | 1903.813 | 13.2306 | 1312.1538 | 13.2306 | 1253.1492 | 14.329 | 1990.313 | 13.2306 | 1183.5431 | 13.2306 | 1217.8228
13.264 | 2438 | 14.364 | 1890.44 | 13.2569 | 1305.5268 | 13.2569 | 1240.6224 | 14.362 | 1866.146 | 13.2569 | 1177.049 | 13.2569 | 1210.2657
13.2903 | 2512 | 14.397 | 1927.299 | 13.2831 | 1286.5828 | 13.2831 | 1239.359 | 14.395 | 1959.752 | 13.2831 | 1180.4476 | 13.2831 | 1212.9301
13.3166 | 2475 | 14.43 | 1903.455 | 13.3094 | 1276.676 | 13.3094 | 1240.1235 | 14.428 | 1928.123 | 13.3094 | 1169.296 | 13.3094 | 1213.7226
13.3428 | 2458 | 14.463 | 1893.235 | 13.3356 | 1267.5804 | 13.3356 | 1227.0373 | 14.461 | 1862.91 | 13.3356 | 1159.4545 | 13.3356 | 1201.7179
13.3691 | 2372 | 14.496 | 1848.234 | 13.3619 | 1252.7016 | 13.3619 | 1210.8904 | 14.494 | 1885.816 | 13.3619 | 1160.7156 | 13.3619 | 1181.324
13.3954 | 2350 | 14.529 | 1832.536 | 13.3881 | 1227.1655 | 13.3881 | 1198.951 | 14.527 | 1865.415 | 13.3881 | 1149.2331 | 13.3881 | 1174.345
13.4216 | 2456 | 14.562 | 1844.238 | 13.4144 | 1209.0932 | 13.4144 | 1177.0863 | 14.56 | 1823.317 | 13.4144 | 1144.2028 | 13.4144 | 1169.3427
13.4479 | 2381 | 14.595 | 1857.673 | 13.4407 | 1201.7273 | 13.4407 | 1158.0186 | 14.593 | 1819.144 | 13.4407 | 1122.3986 | 13.4407 | 1155.1958
13.4741 | 2392 | 14.628 | 1855.726 | 13.4669 | 1189.2517 | 13.4669 | 1152.8415 | 14.626 | 1822.779 | 13.4669 | 1111.5082 | 13.4669 | 1134.9464
13.5004 | 2240 | 14.661 | 1861.889 | 13.4932 | 1180.6783 | 13.4932 | 1148.9231 | 14.659 | 1848.35 | 13.4932 | 1091.6177 | 13.4932 | 1120.049
13.5267 | 2288 | 14.694 | 1902.382 | 13.5195 | 1175.5571 | 13.5195 | 1143.9161 | 14.692 | 1891.637 | 13.5195 | 1082.8415 | 13.5195 | 1111.8625
13.5529 | 2369 | 14.727 | 1849.916 | 13.5457 | 1176.0793 | 13.5457 | 1149.0606 | 14.725 | 1830.02 | 13.5457 | 1083.6923 | 13.5457 | 1111.0653
13.5792 | 2363 | 14.76 | 1815.847 | 13.572 | 1187.1608 | 13.572 | 1169.2121 | 14.758 | 1774.198 | 13.572 | 1083.4709 | 13.572 | 1117.5128
13.6054 | 2462 | 14.793 | 1832.009 | 13.5982 | 1203.7599 | 13.5982 | 1176.303 | 14.791 | 1813.607 | 13.5982 | 1099.4709 | 13.5982 | 1128.1981
13.6317 | 2374 | 14.826 | 1818.717 | 13.6245 | 1206.6247 | 13.6245 | 1193.331 | 14.824 | 1851.534 | 13.6245 | 1110.1562 | 13.6245 | 1130.7203
13.658 | 2484 | 14.859 | 1772.569 | 13.6508 | 1193.3776 | 13.6508 | 1186.9394 | 14.857 | 1797.315 | 13.6508 | 1105.0093 | 13.6508 | 1137.6783
13.6842 | 2373 | 14.892 | 1764.425 | 13.677 | 1174.31 | 13.677 | 1179.0956 | 14.89 | 1776.602 | 13.677 | 1087.2611 | 13.677 | 1126.7366
13.7105 | 2312 | 14.925 | 1799.257 | 13.7033 | 1162.5501 | 13.7033 | 1159.7483 | 14.923 | 1761.976 | 13.7033 | 1070.8508 | 13.7033 | 1094.3054
13.7367 | 2170 | 14.958 | 1767.749 | 13.7295 | 1143.8998 | 13.7295 | 1131.4592 | 14.956 | 1829.289 | 13.7295 | 1062.8322 | 13.7295 | 1076.676
13.763 | 2182 | 14.991 | 1711.555 | 13.7558 | 1116.4522 | 13.7558 | 1094.1096 | 14.989 | 1804.877 | 13.7558 | 1050.0256 | 13.7558 | 1045.9744
13.7893 | 2124 | 15.024 | 1714.501 | 13.7821 | 1095.7995 | 13.7821 | 1064.6294 | 15.022 | 1807.682 | 13.7821 | 1049.7506 | 13.7821 | 1023.9347
13.8155 | 2206 | 15.057 | 1772.082 | 13.8083 | 1079.1515 | 13.8083 | 1038.5175 | 15.055 | 1692.197 | 13.8083 | 1041.972 | 13.8083 | 1009.6224
13.8418 | 2165 | 15.09 | 1715.323 | 13.8346 | 1066.345 | 13.8346 | 1027.5082 | 15.088 | 1717.076 | 13.8346 | 1037.4172 | 13.8346 | 1005.014
13.868 | 2160 | 15.123 | 1726.382 | 13.8608 | 1060.6294 | 13.8608 | 1015.6434 | 15.121 | 1688.244 | 13.8608 | 1035.7599 | 13.8608 | 1002.2028
13.8943 | 2105 | 15.156 | 1738.448 | 13.8871 | 1051.9394 | 13.8871 | 1017.5361 | 15.154 | 1731.699 | 13.8871 | 1023.2634 | 13.8871 | 1003.7669
13.9206 | 2183 | 15.189 | 1689.247 | 13.9134 | 1031.9953 | 13.9134 | 1014.3753 | 15.187 | 1757.433 | 13.9134 | 1009.972 | 13.9134 | 1013.2168
13.9468 | 2105 | 15.222 | 1652.748 | 13.9396 | 1017.5198 | 13.9396 | 1005.8532 | 15.22 | 1688.691 | 13.9396 | 1003.31 | 13.9396 | 1015.2145
13.9731 | 2079 | 15.255 | 1634.303 | 13.9659 | 1024.4033 | 13.9659 | 1014.9161 | 15.253 | 1748.657 | 13.9659 | 994.1865 | 13.9659 | 1014.8671
13.9993 | 2095 | 15.288 | 1642.708 | 13.9922 | 1030.7343 | 13.9922 | 1015.697 | 15.286 | 1750.413 | 13.9922 | 995.683 | 13.9922 | 1021.4475
14.0256 | 2087 | 15.321 | 1689.222 | 14.0184 | 1037.1422 | 14.0184 | 1020.6597 | 15.319 | 1842.073 | 14.0184 | 988.289 | 14.0184 | 1016.2448
14.0519 | 2133 | 15.354 | 1749.789 | 14.0447 | 1037.2051 | 14.0447 | 1014.8042 | 15.352 | 1851.637 | 14.0447 | 995.3473 | 14.0447 | 1007.4615
14.0781 | 2082 | 15.387 | 1841.98 | 14.0709 | 1044.1235 | 14.0709 | 1006.5315 | 15.385 | 1857.61 | 14.0709 | 991.3613 | 14.0709 | 986.4569
14.1044 | 2057 | 15.42 | 1929.596 | 14.0972 | 1030.697 | 14.0972 | 1003.7809 | 15.418 | 1994.583 | 14.0972 | 976.8998 | 14.0972 | 971.1632
14.1306 | 2005 | 15.453 | 1988.828 | 14.1235 | 1041.1002 | 14.1235 | 995.9883 | 15.451 | 2148.9 | 14.1235 | 963.655 | 14.1235 | 946.9464
14.1569 | 2122 | 15.486 | 2032.733 | 14.1497 | 1038.5268 | 14.1497 | 989.0536 | 15.484 | 2236.847 | 14.1497 | 959.9161 | 14.1497 | 931.5618
14.1832 | 2084 | 15.519 | 1944.972 | 14.176 | 1027.7179 | 14.176 | 976.2471 | 15.517 | 2271.231 | 14.176 | 951.0093 | 14.176 | 923.4242
14.2094 | 2020 | 15.552 | 1952.642 | 14.2022 | 1028.0373 | 14.2022 | 966.5058 | 15.55 | 2141.473 | 14.2022 | 946.8089 | 14.2022 | 924.1935
14.2357 | 2062 | 15.585 | 1712.574 | 14.2285 | 1017.2634 | 14.2285 | 985.4872 | 15.583 | 1883.791 | 14.2285 | 943.2145 | 14.2285 | 928.9231
14.262 | 2031 | 15.618 | 1674.825 | 14.2547 | 1001.4755 | 14.2547 | 981.4429 | 15.616 | 1712.127 | 14.2547 | 943.5315 | 14.2547 | 930.0513
14.2882 | 2068 | 15.651 | 1589.095 | 14.281 | 1002.345 | 14.281 | 976.5245 | 15.649 | 1662.839 | 14.281 | 935.8205 | 14.281 | 934.0629
14.3145 | 2002 | 15.684 | 1518.468 | 14.3073 | 986.9114 | 14.3073 | 963.5618 | 15.682 | 1626.538 | 14.3073 | 942.8322 | 14.3073 | 939.6713
14.3407 | 1975 | 15.717 | 1518.643 | 14.3335 | 978.5035 | 14.3335 | 963.4149 | 15.715 | 1570.334 | 14.3335 | 947.6946 | 14.3335 | 950.5338
14.367 | 2034 | 15.75 | 1497.792 | 14.3598 | 969.8182 | 14.3598 | 963.4219 | 15.748 | 1494.216 | 14.3598 | 945.5128 | 14.3598 | 952.6783
14.3933 | 1959 | 15.783 | 1457.978 | 14.386 | 984.4219 | 14.386 | 962.6177 | 15.781 | 1521.468 | 14.386 | 954.3263 | 14.386 | 948.4709
14.4195 | 1939 | 15.816 | 1476.278 | 14.4123 | 990.662 | 14.4123 | 954.7832 | 15.814 | 1512.08 | 14.4123 | 963.4872 | 14.4123 | 943.4755
14.4458 | 1976 | 15.849 | 1427.714 | 14.4386 | 988.2774 | 14.4386 | 947.6061 | 15.847 | 1506.498 | 14.4386 | 962.1189 | 14.4386 | 929.4359
14.472 | 2078 | 15.882 | 1427.585 | 14.4648 | 997.7179 | 14.4648 | 948.1655 | 15.88 | 1510.824 | 14.4648 | 959.7552 | 14.4648 | 922.6387
14.4983 | 2046 | 15.915 | 1449.494 | 14.4911 | 993.9044 | 14.4911 | 949.7902 | 15.913 | 1528.736 | 14.4911 | 955.9441 | 14.4911 | 905.2681
14.5246 | 1937 | 15.948 | 1380.628 | 14.5174 | 990.4079 | 14.5174 | 938.6504 | 15.946 | 1428.68 | 14.5174 | 939.8904 | 14.5174 | 886.1002
14.5508 | 1956 | 15.981 | 1397.477 | 14.5436 | 995.1142 | 14.5436 | 934.5431 | 15.979 | 1437.714 | 14.5436 | 926.3077 | 14.5436 | 872.1585
14.5771 | 1946 | 16.014 | 1380.044 | 14.5699 | 969.8508 | 14.5699 | 933.6783 | 16.012 | 1361.598 | 14.5699 | 919.021 | 14.5699 | 872.2984
14.6033 | 1955 | 16.047 | 1368.853 | 14.5961 | 960.0886 | 14.5961 | 937.2215 | 16.045 | 1415.05 | 14.5961 | 915.5828 | 14.5961 | 880.5618
14.6296 | 2000 | 16.08 | 1409.218 | 14.6224 | 964.1445 | 14.6224 | 934.2751 | 16.078 | 1363.224 | 14.6224 | 916.0979 | 14.6224 | 889.9114
14.6559 | 1982 | 16.113 | 1340.297 | 14.6487 | 963.9254 | 14.6487 | 927.6993 | 16.111 | 1354.695 | 14.6487 | 923.3893 | 14.6487 | 895.8019
14.6821 | 1959 | 16.146 | 1301.802 | 14.6749 | 964.9697 | 14.6749 | 920.7249 | 16.144 | 1409.084 | 14.6749 | 928.3193 | 14.6749 | 913.9114
14.7084 | 1900 | 16.179 | 1299.135 | 14.7012 | 954.7972 | 14.7012 | 912.1702 | 16.177 | 1367.958 | 14.7012 | 942.9161 | 14.7012 | 910.7995
14.7346 | 2033 | 16.212 | 1354.81 | 14.7274 | 960.0932 | 14.7274 | 914.7972 | 16.21 | 1377.464 | 14.7274 | 944.0117 | 14.7274 | 909.4942
14.7609 | 1905 | 16.245 | 1267.431 | 14.7537 | 967.4615 | 14.7537 | 917.0489 | 16.243 | 1378.486 | 14.7537 | 947.3007 | 14.7537 | 903.2308
14.7872 | 1963 | 16.278 | 1311.67 | 14.78 | 961.634 | 14.78 | 912.5828 | 16.276 | 1280.182 | 14.78 | 949.2867 | 14.78 | 899.0117
14.8134 | 1998 | 16.311 | 1328.669 | 14.8062 | 961.7622 | 14.8062 | 916.5012 | 16.309 | 1379.1 | 14.8062 | 945.8928 | 14.8062 | 888
14.8397 | 1992 | 16.344 | 1266.632 | 14.8325 | 952.359 | 14.8325 | 928.8438 | 16.342 | 1336.564 | 14.8325 | 943.0466 | 14.8325 | 891.042
14.8659 | 1950 | 16.377 | 1278.431 | 14.8587 | 951.5058 | 14.8587 | 933.4965 | 16.375 | 1303.489 | 14.8587 | 935.9044 | 14.8587 | 898.7622
14.8922 | 1967 | 16.41 | 1297.074 | 14.885 | 956.338 | 14.885 | 932.38 | 16.408 | 1308.918 | 14.885 | 925.979 | 14.885 | 898.7785
14.9185 | 1943 | 16.443 | 1296.281 | 14.9113 | 950.6853 | 14.9113 | 931.8089 | 16.441 | 1309.883 | 14.9113 | 919.2634 | 14.9113 | 903.2471
14.9447 | 1948 | 16.476 | 1261.84 | 14.9375 | 949.62 | 14.9375 | 937.1911 | 16.474 | 1245.63 | 14.9375 | 912.3287 | 14.9375 | 915.8998
14.971 | 1992 | 16.509 | 1258.037 | 14.9638 | 954.1026 | 14.9638 | 941.1772 | 16.507 | 1290.331 | 14.9638 | 916.1259 | 14.9638 | 904.6993
14.9972 | 1974 | 16.542 | 1241.021 | 14.9901 | 949.8485 | 14.9901 | 949.3357 | 16.54 | 1292.747 | 14.9901 | 910.9301 | 14.9901 | 911.3496
15.0235 | 2006 | 16.575 | 1232.661 | 15.0163 | 959.0629 | 15.0163 | 953.8601 | 16.573 | 1299.792 | 15.0163 | 911.6876 | 15.0163 | 913.1539
15.0498 | 2073 | 16.608 | 1237.681 | 15.0426 | 967.6504 | 15.0426 | 954.4522 | 16.606 | 1308.578 | 15.0426 | 920.1842 | 15.0426 | 904.4126
15.076 | 1933 | 16.641 | 1226.002 | 15.0688 | 976.5175 | 15.0688 | 949.7646 | 16.639 | 1280.675 | 15.0688 | 922.9324 | 15.0688 | 902.7459
15.1023 | 1893 | 16.674 | 1248.666 | 15.0951 | 985.69 | 15.0951 | 954.6807 | 16.672 | 1271.401 | 15.0951 | 927.5571 | 15.0951 | 906.4779
15.1286 | 2039 | 16.707 | 1237.507 | 15.1213 | 990.5385 | 15.1213 | 951.8555 | 16.705 | 1234.496 | 15.1213 | 923.1539 | 15.1213 | 904.5501
15.1548 | 1952 | 16.74 | 1242.187 | 15.1476 | 986.6573 | 15.1476 | 952.7599 | 16.738 | 1249.149 | 15.1476 | 922.4126 | 15.1476 | 905.3939
15.1811 | 2015 | 16.773 | 1253.004 | 15.1739 | 987.3986 | 15.1739 | 950.6783 | 16.771 | 1277.508 | 15.1739 | 929.9207 | 15.1739 | 905.2354
15.2073 | 2071 | 16.806 | 1251.654 | 15.2001 | 989.648 | 15.2001 | 944.1958 | 16.804 | 1242.009 | 15.2001 | 925.5921 | 15.2001 | 907.317
15.2336 | 2051 | 16.839 | 1224.362 | 15.2264 | 1003.0979 | 15.2264 | 953.7482 | 16.837 | 1251.669 | 15.2264 | 928.0326 | 15.2264 | 910.2797
15.2599 | 2075 | 16.872 | 1143.19 | 15.2526 | 1013.8951 | 15.2526 | 965.7482 | 16.87 | 1250.844 | 15.2526 | 937.31 | 15.2526 | 938.8252
15.2861 | 2187 | 16.905 | 1225.338 | 15.2789 | 1060.7739 | 15.2789 | 997.3054 | 16.903 | 1243.389 | 15.2789 | 966.6713 | 15.2789 | 964.5548
15.3124 | 2312 | 16.938 | 1148.437 | 15.3052 | 1126.007 | 15.3052 | 1042.0443 | 16.936 | 1192.08 | 15.3052 | 1038.8578 | 15.3052 | 1005.9044
15.3386 | 2403 | 16.971 | 1170.449 | 15.3314 | 1232.0373 | 15.3314 | 1120.5385 | 16.969 | 1206.776 | 15.3314 | 1141.7529 | 15.3314 | 1089.8182
15.3649 | 2695 | 17.004 | 1169.92 | 15.3577 | 1418.7343 | 15.3577 | 1242.1189 | 17.002 | 1147.61 | 15.3577 | 1305.0676 | 15.3577 | 1207.6527
15.3912 | 2974 | 17.037 | 1157.752 | 15.384 | 1658.5431 | 15.384 | 1426.0536 | 17.035 | 1224.344 | 15.384 | 1514.9604 | 15.384 | 1391.9557
15.4174 | 3462 | 17.07 | 1168.077 | 15.4102 | 1933.5478 | 15.4102 | 1629.9301 | 17.068 | 1216.115 | 15.4102 | 1707.5105 | 15.4102 | 1585.0559
15.4437 | 3740 | 17.103 | 1163.325 | 15.4365 | 2149.4429 | 15.4365 | 1799.0606 | 17.101 | 1176.138 | 15.4365 | 1837.1795 | 15.4365 | 1714.6014
15.4699 | 4035 | 17.136 | 1198.314 | 15.4627 | 2237.6597 | 15.4627 | 1874.5291 | 17.134 | 1212.749 | 15.4627 | 1859.8462 | 15.4627 | 1770.5851
15.4962 | 3677 | 17.169 | 1157.555 | 15.489 | 2181.4382 | 15.489 | 1857.296 | 17.167 | 1223.281 | 15.489 | 1786.4545 | 15.489 | 1732.6713
15.5225 | 3088 | 17.202 | 1182.439 | 15.5153 | 2013.4988 | 15.5153 | 1742.8578 | 17.2 | 1331.754 | 15.5153 | 1634.4499 | 15.5153 | 1618.6667
15.5487 | 2498 | 17.235 | 1158.092 | 15.5415 | 1765.9371 | 15.5415 | 1563.634 | 17.233 | 1234.856 | 15.5415 | 1431.4569 | 15.5415 | 1435.4126
15.575 | 2249 | 17.268 | 1096.006 | 15.5678 | 1471.1329 | 15.5678 | 1353.007 | 17.266 | 1185.64 | 15.5678 | 1223.3566 | 15.5678 | 1237.8904
15.6012 | 2085 | 17.301 | 1167.512 | 15.594 | 1206.0839 | 15.594 | 1160.4103 | 17.299 | 1150.463 | 15.594 | 1044.8858 | 15.594 | 1058.6993
15.6275 | 2034 | 17.334 | 1107.341 | 15.6203 | 1028.6527 | 15.6203 | 1005.4196 | 17.332 | 1114.743 | 15.6203 | 949.5058 | 15.6203 | 941.8112
15.6538 | 2024 | 17.367 | 1119.834 | 15.6466 | 949.0793 | 15.6466 | 927.2704 | 17.365 | 1157.517 | 15.6466 | 915.1352 | 15.6466 | 906.021
15.68 | 1907 | 17.4 | 1114.536 | 15.6728 | 954.8928 | 15.6728 | 901.3706 | 17.398 | 1138.207 | 15.6728 | 906.1212 | 15.6728 | 899.7785
15.7063 | 1933 | 17.433 | 1158.65 | 15.6991 | 955.8881 | 15.6991 | 893.1235 | 17.431 | 1141.649 | 15.6991 | 914.5711 | 15.6991 | 897.669
15.7325 | 1886 | 17.466 | 1158.778 | 15.7253 | 945.1772 | 15.7253 | 886.6247 | 17.464 | 1213.329 | 15.7253 | 908.7762 | 15.7253 | 909.8904
15.7588 | 1857 | 17.499 | 1162.914 | 15.7516 | 942.8485 | 15.7516 | 881.5781 | 17.497 | 1188.695 | 15.7516 | 914.3636 | 15.7516 | 910.3706
15.7851 | 1945 | 17.532 | 1151.422 | 15.7779 | 964.3776 | 15.7779 | 876.1562 | 17.53 | 1213.826 | 15.7779 | 922.6876 | 15.7779 | 910.2191
15.8113 | 1963 | 17.565 | 1193.685 | 15.8041 | 982.2587 | 15.8041 | 887.1888 | 17.563 | 1197.037 | 15.8041 | 922.972 | 15.8041 | 913.669
15.8376 | 2023 | 17.598 | 1241.359 | 15.8304 | 985.2191 | 15.8304 | 906.7273 | 17.596 | 1247.328 | 15.8304 | 913.4033 | 15.8304 | 926.3753
15.8638 | 1992 | 17.631 | 1303.569 | 15.8567 | 992.1492 | 15.8567 | 925.9207 | 17.629 | 1242.698 | 15.8567 | 913.2727 | 15.8567 | 924.5594
15.8901 | 1921 | 17.664 | 1319.828 | 15.8829 | 991.6573 | 15.8829 | 920.7995 | 17.662 | 1333.126 | 15.8829 | 905.8858 | 15.8829 | 923.6597
15.9164 | 1890 | 17.697 | 1298.205 | 15.9092 | 976.4639 | 15.9092 | 899.9207 | 17.695 | 1292.827 | 15.9092 | 882.9207 | 15.9092 | 909.6737
15.9426 | 1815 | 17.73 | 1386.57 | 15.9354 | 959.0583 | 15.9354 | 888.1422 | 17.728 | 1312.856 | 15.9354 | 865.007 | 15.9354 | 896.3776
15.9689 | 1767 | 17.763 | 1359.043 | 15.9617 | 919.7459 | 15.9617 | 868.3054 | 17.761 | 1308.748 | 15.9617 | 850.5548 | 15.9617 | 870.8345
15.9952 | 1785 | 17.796 | 1308.274 | 15.9879 | 896.697 | 15.9879 | 854.9697 | 17.794 | 1337.164 | 15.9879 | 831.5408 | 15.9879 | 852.7226
16.0214 | 1742 | 17.829 | 1326.464 | 16.0142 | 894.4242 | 16.0142 | 838.3963 | 17.827 | 1341.774 | 16.0142 | 825.6713 | 16.0142 | 822.9371
16.0477 | 1722 | 17.862 | 1327.037 | 16.0405 | 893.648 | 16.0405 | 811.3893 | 17.86 | 1316.016 | 16.0405 | 822.8205 | 16.0405 | 802.5478
16.0739 | 1821 | 17.895 | 1267.14 | 16.0667 | 888.2751 | 16.0667 | 808.4685 | 17.893 | 1294.862 | 16.0667 | 814.9697 | 16.0667 | 794.7739
16.1002 | 1777 | 17.928 | 1292.402 | 16.093 | 877.4942 | 16.093 | 805.6154 | 17.926 | 1240.004 | 16.093 | 810.9953 | 16.093 | 792.9254
16.1264 | 1790 | 17.961 | 1252.709 | 16.1193 | 869.8765 | 16.1193 | 817.8881 | 17.959 | 1245.831 | 16.1193 | 820.8555 | 16.1193 | 790.7576
16.1527 | 1701 | 17.994 | 1216.402 | 16.1455 | 858.8368 | 16.1455 | 816.5151 | 17.992 | 1256.124 | 16.1455 | 822.0583 | 16.1455 | 794.5431
16.179 | 1766 | 18.027 | 1249.323 | 16.1718 | 842.359 | 16.1718 | 806.1981 | 18.025 | 1183.906 | 16.1718 | 823.4266 | 16.1718 | 797.6364
16.2052 | 1663 | 18.06 | 1190.269 | 16.198 | 837.4452 | 16.198 | 819.3333 | 18.058 | 1178.454 | 16.198 | 828.0396 | 16.198 | 804.8508
16.2315 | 1812 | 18.093 | 1104.691 | 16.2243 | 832.1772 | 16.2243 | 824.1608 | 18.091 | 1167.364 | 16.2243 | 827.8765 | 16.2243 | 798.3077
16.2578 | 1692 | 18.126 | 1134.653 | 16.2506 | 841.8695 | 16.2506 | 824.2774 | 18.124 | 1145.404 | 16.2506 | 827.711 | 16.2506 | 793
16.284 | 1678 | 18.159 | 1156.495 | 16.2768 | 853.4126 | 16.2768 | 823.9207 | 18.157 | 1206.553 | 16.2768 | 838.1072 | 16.2768 | 793.9907
16.3103 | 1708 | 18.192 | 1155.905 | 16.3031 | 866.2541 | 16.3031 | 804.5711 | 18.19 | 1145.821 | 16.3031 | 835.6667 | 16.3031 | 791.3823
16.3365 | 1682 | 18.225 | 1114.705 | 16.3293 | 861.1678 | 16.3293 | 803.1608 | 18.223 | 1113.555 | 16.3293 | 830.0023 | 16.3293 | 796.3124
16.3628 | 1706 | 18.258 | 1071.13 | 16.3556 | 852.641 | 16.3556 | 796.9674 | 18.256 | 1160.264 | 16.3556 | 825.8718 | 16.3556 | 801.2657
16.3891 | 1704 | 18.291 | 1076.192 | 16.3819 | 844.9161 | 16.3819 | 804.4312 | 18.289 | 1118.649 | 16.3819 | 821.9277 | 16.3819 | 806.5315
16.4153 | 1716 | 18.324 | 1078.324 | 16.4081 | 837.2448 | 16.4081 | 791.8741 | 18.322 | 1103.443 | 16.4081 | 809.9161 | 16.4081 | 812.331
16.4416 | 1827 | 18.357 | 1086.838 | 16.4344 | 831.7949 | 16.4344 | 782.993 | 18.355 | 1107.37 | 16.4344 | 787.0256 | 16.4344 | 815.0186
16.4678 | 1677 | 18.39 | 1106.959 | 16.4606 | 829.5967 | 16.4606 | 786.0653 | 18.388 | 1129.186 | 16.4606 | 780.0093 | 16.4606 | 804.1888
16.4941 | 1661 | 18.423 | 1136.637 | 16.4869 | 827.3147 | 16.4869 | 791.3846 | 18.421 | 1102.499 | 16.4869 | 764.5128 | 16.4869 | 787.1981
16.5204 | 1732 | 18.456 | 1102.971 | 16.5132 | 831.2657 | 16.5132 | 794.2261 | 18.454 | 1105.808 | 16.5132 | 762.6853 | 16.5132 | 777.4103
16.5466 | 1709 | 18.489 | 1045.488 | 16.5394 | 835.3403 | 16.5394 | 791.5478 | 18.487 | 1154.24 | 16.5394 | 771.3706 | 16.5394 | 776.9953
16.5729 | 1687 | 18.522 | 1074.533 | 16.5657 | 833.331 | 16.5657 | 794.3613 | 18.52 | 1170.965 | 16.5657 | 768.0839 | 16.5657 | 774.5151
16.5991 | 1665 | 18.555 | 1069.892 | 16.5919 | 819.1165 | 16.5919 | 799.4615 | 18.553 | 1123.637 | 16.5919 | 780.6014 | 16.5919 | 776.2727
16.6254 | 1633 | 18.588 | 1030.3 | 16.6182 | 813.5548 | 16.6182 | 798.5525 | 18.586 | 1109.761 | 16.6182 | 788.1049 | 16.6182 | 784.704
16.6517 | 1626 | 18.621 | 1068.894 | 16.6445 | 820.4312 | 16.6445 | 802.69 | 18.619 | 1124.091 | 16.6445 | 801.1119 | 16.6445 | 788.021
16.6779 | 1599 | 18.654 | 1086.513 | 16.6707 | 820.5851 | 16.6707 | 797.4802 | 18.652 | 1102.827 | 16.6707 | 809.5548 | 16.6707 | 792.3566
16.7042 | 1659 | 18.687 | 1024.709 | 16.697 | 823.5268 | 16.697 | 807.8415 | 18.685 | 1121.111 | 16.697 | 802.9441 | 16.697 | 790.3776
16.7304 | 1678 | 18.72 | 1044.333 | 16.7232 | 825.5828 | 16.7232 | 807.4429 | 18.718 | 1123.283 | 16.7232 | 816.2611 | 16.7232 | 782.8112
16.7567 | 1658 | 18.753 | 1068.715 | 16.7495 | 815.9138 | 16.7495 | 796.2657 | 18.751 | 1090 | 16.7495 | 813.6737 | 16.7495 | 772.4732
16.783 | 1709 | 18.786 | 1021.723 | 16.7758 | 821.9347 | 16.7758 | 789.9254 | 18.784 | 1066.821 | 16.7758 | 797.5035 | 16.7758 | 769.0932
16.8092 | 1637 | 18.819 | 1009.073 | 16.802 | 814.6876 | 16.802 | 786.7832 | 18.817 | 1058.97 | 16.802 | 789.7669 | 16.802 | 766.359
16.8355 | 1676 | 18.852 | 1037.039 | 16.8283 | 811.5128 | 16.8283 | 791.324 | 18.85 | 1058.355 | 16.8283 | 770.8601 | 16.8283 | 767.2075
16.8618 | 1649 | 18.885 | 1046.417 | 16.8545 | 818.7506 | 16.8545 | 783.8252 | 18.883 | 1046.769 | 16.8545 | 755.6364 | 16.8545 | 761.3077
16.888 | 1562 | 18.918 | 977.7815 | 16.8808 | 818.7879 | 16.8808 | 782.5221 | 18.916 | 1074.529 | 16.8808 | 753.1585 | 16.8808 | 769.4475
16.9143 | 1653 | 18.951 | 1027.774 | 16.9071 | 827.8951 | 16.9071 | 783.1818 | 18.949 | 1056.784 | 16.9071 | 748.5711 | 16.9071 | 763.0559
16.9405 | 1671 | 18.984 | 1037.764 | 16.9333 | 834.7273 | 16.9333 | 789.5571 | 18.982 | 1064.499 | 16.9333 | 751.2984 | 16.9333 | 771.0956
16.9668 | 1696 | 19.017 | 1048.016 | 16.9596 | 839.9953 | 16.9596 | 787.5991 | 19.015 | 1079.086 | 16.9596 | 762.4662 | 16.9596 | 781.7879
16.9931 | 1696 | 19.05 | 1034.498 | 16.9858 | 840.6737 | 16.9858 | 780.9953 | 19.048 | 1044.355 | 16.9858 | 776.1632 | 16.9858 | 785.3613
17.0193 | 1680 | 19.083 | 1004.538 | 17.0121 | 826.7925 | 17.0121 | 771.8298 | 19.081 | 980.9879 | 17.0121 | 786.0606 | 17.0121 | 778.627
17.0456 | 1666 | 19.116 | 1059.292 | 17.0384 | 828.7459 | 17.0384 | 777.3357 | 19.114 | 1033.412 | 17.0384 | 777.3333 | 17.0384 | 787.014
17.0718 | 1635 | 19.149 | 1111.302 | 17.0646 | 818.9441 | 17.0646 | 775.641 | 19.147 | 1057.285 | 17.0646 | 786.2821 | 17.0646 | 792.2587
17.0981 | 1725 | 19.182 | 1013.179 | 17.0909 | 811.345 | 17.0909 | 782.7576 | 19.18 | 1144.2 | 17.0909 | 785.7739 | 17.0909 | 797.1539
17.1243 | 1641 | 19.215 | 1087.532 | 17.1171 | 819.2121 | 17.1171 | 787.7179 | 19.213 | 1066.584 | 17.1171 | 787.7692 | 17.1171 | 795.1119
17.1506 | 1637 | 19.248 | 1047.408 | 17.1434 | 812.6061 | 17.1434 | 808.6154 | 19.246 | 1074.219 | 17.1434 | 796.9347 | 17.1434 | 799.6667
17.1769 | 1601 | 19.281 | 1053.205 | 17.1697 | 815.9441 | 17.1697 | 810.6597 | 19.279 | 1058.219 | 17.1697 | 788.662 | 17.1697 | 795.5758
17.2031 | 1649 | 19.314 | 1040.103 | 17.1959 | 817.1632 | 17.1959 | 813.4103 | 19.312 | 1033.809 | 17.1959 | 790.6783 | 17.1959 | 798.4382
17.2294 | 1628 | 19.347 | 992.4731 | 17.2222 | 813.6946 | 17.2222 | 801.5408 | 19.345 | 1028.557 | 17.2222 | 790.7203 | 17.2222 | 800.1655
17.2557 | 1642 | 19.38 | 1019.778 | 17.2485 | 812.0746 | 17.2485 | 795.0023 | 19.378 | 1078.768 | 17.2485 | 783.1772 | 17.2485 | 783.6224
17.2819 | 1594 | 19.413 | 1019.519 | 17.2747 | 807.324 | 17.2747 | 784.0746 | 19.411 | 1043.472 | 17.2747 | 783.1632 | 17.2747 | 766.5874
17.3082 | 1670 | 19.446 | 1056.051 | 17.301 | 814.9953 | 17.301 | 781.8019 | 19.444 | 1104.457 | 17.301 | 770.0093 | 17.301 | 766.2331
17.3344 | 1658 | 19.479 | 1057.823 | 17.3272 | 805.8765 | 17.3272 | 775.3613 | 19.477 | 1119.872 | 17.3272 | 773.6387 | 17.3272 | 760.352
17.3607 | 1645 | 19.512 | 1023.513 | 17.3535 | 805.0932 | 17.3535 | 787.8601 | 19.51 | 1073.513 | 17.3535 | 780.7459 | 17.3535 | 755.1142
17.387 | 1654 | 19.545 | 1043.368 | 17.3798 | 821.4546 | 17.3798 | 780.4546 | 19.543 | 1112.22 | 17.3798 | 780.1399 | 17.3798 | 752.1981
17.4132 | 1635 | 19.578 | 1048.479 | 17.406 | 824.9883 | 17.406 | 794 | 19.576 | 1128.992 | 17.406 | 774.8881 | 17.406 | 756.6294
17.4395 | 1680 | 19.611 | 1082.12 | 17.4323 | 832.2704 | 17.4323 | 797.8485 | 19.609 | 1178.244 | 17.4323 | 779.7669 | 17.4323 | 769.4639
17.4657 | 1701 | 19.644 | 1052.145 | 17.4585 | 819.9184 | 17.4585 | 804.8998 | 19.642 | 1204.349 | 17.4585 | 775.7809 | 17.4585 | 776.1049
17.492 | 1708 | 19.677 | 1105.603 | 17.4848 | 820.986 | 17.4848 | 805.0536 | 19.675 | 1283.251 | 17.4848 | 770.3007 | 17.4848 | 794.8089
17.5183 | 1736 | 19.71 | 1157.456 | 17.5111 | 817.3124 | 17.5111 | 797.8974 | 19.708 | 1347.292 | 17.5111 | 780.4569 | 17.5111 | 802.4452
17.5445 | 1785 | 19.743 | 1289.654 | 17.5373 | 824.8648 | 17.5373 | 802.324 | 19.741 | 1444.898 | 17.5373 | 796.5478 | 17.5373 | 813.8532
17.5708 | 1753 | 19.776 | 1435.762 | 17.5636 | 832.5058 | 17.5636 | 825.0653 | 19.774 | 1546.61 | 17.5636 | 812.2261 | 17.5636 | 832.7762
17.597 | 1768 | 19.809 | 1565.34 | 17.5898 | 844.5828 | 17.5898 | 837.8485 | 19.807 | 1697.838 | 17.5898 | 839.9021 | 17.5898 | 852.8765
17.6233 | 1826 | 19.842 | 1656.089 | 17.6161 | 866.2518 | 17.6161 | 853.5781 | 19.84 | 1919.071 | 17.6161 | 872.4965 | 17.6161 | 883.648
17.6496 | 1937 | 19.875 | 1741.257 | 17.6424 | 898.1026 | 17.6424 | 869.1981 | 19.873 | 2186.752 | 17.6424 | 893.9231 | 17.6424 | 915.6154
17.6758 | 2014 | 19.908 | 1829.722 | 17.6686 | 924.6527 | 17.6686 | 907.6247 | 19.906 | 2268.632 | 17.6686 | 918.6993 | 17.6686 | 949.4033
17.7021 | 2016 | 19.941 | 1844.867 | 17.6949 | 946.8741 | 17.6949 | 933.007 | 19.939 | 2257.147 | 17.6949 | 941.9347 | 17.6949 | 972.2284
17.7283 | 1934 | 19.974 | 1721.141 | 17.7212 | 968.4942 | 17.7212 | 966.0676 | 19.972 | 2191.424 | 17.7212 | 944.6737 | 17.7212 | 987.9371
17.7546 | 2030 | 20.007 | 1647.955 | 17.7474 | 988.6667 | 17.7474 | 981.8555 | 20.005 | 2016.998 | 17.7474 | 943.7599 | 17.7474 | 1006.4242
17.7809 | 2041 | 20.04 | 1572.169 | 17.7737 | 981.1445 | 17.7737 | 984.352 | 20.038 | 1906.341 | 17.7737 | 933.69 | 17.7737 | 999.4242
17.8071 | 2003 | 20.073 | 1564.982 | 17.7999 | 977.4802 | 17.7999 | 984.3217 | 20.071 | 1832.635 | 17.7999 | 921.627 | 17.7999 | 968.683
17.8334 | 1969 | 20.106 | 1502.054 | 17.8262 | 957.4662 | 17.8262 | 966.972 | 20.104 | 1837.527 | 17.8262 | 908.3147 | 17.8262 | 938.366
17.8596 | 1908 | 20.139 | 1533.279 | 17.8525 | 940.2541 | 17.8525 | 948.1632 | 20.137 | 1832.481 | 17.8525 | 893.5245 | 17.8525 | 907.7343
17.8859 | 1818 | 20.172 | 1549.49 | 17.8787 | 928.0093 | 17.8787 | 915.641 | 20.17 | 1797.623 | 17.8787 | 881.4242 | 17.8787 | 886.634
17.9122 | 1704 | 20.205 | 1606.923 | 17.905 | 927.4522 | 17.905 | 909.69 | 20.203 | 1881.152 | 17.905 | 868.993 | 17.905 | 873.6037
17.9384 | 1800 | 20.238 | 1672.683 | 17.9312 | 936.2564 | 17.9312 | 905.5221 | 20.236 | 1936.163 | 17.9312 | 871.7016 | 17.9312 | 865.2098
17.9647 | 1752 | 20.271 | 1751.164 | 17.9575 | 944.7669 | 17.9575 | 904.8858 | 20.269 | 2067.075 | 17.9575 | 870.4289 | 17.9575 | 859.0093
17.991 | 1730 | 20.304 | 1910.873 | 17.9838 | 960.5921 | 17.9838 | 913.3054 | 20.302 | 2349.185 | 17.9838 | 859.4242 | 17.9838 | 856.0676
18.0172 | 1806 | 20.337 | 1989.083 | 18.01 | 952.7319 | 18.01 | 913.345 | 20.335 | 2505.04 | 18.01 | 840.5012 | 18.01 | 857.8765
18.0435 | 1755 | 20.37 | 2082.162 | 18.0363 | 929.373 | 18.0363 | 903.7622 | 20.368 | 2659.254 | 18.0363 | 821.3846 | 18.0363 | 841.1329
18.0697 | 1649 | 20.403 | 2130.01 | 18.0625 | 909.1189 | 18.0625 | 882.9837 | 20.401 | 2755.114 | 18.0625 | 807.6783 | 18.0625 | 829.1445
18.096 | 1625 | 20.436 | 2022.78 | 18.0888 | 871.0839 | 18.0888 | 854.4685 | 20.434 | 2640.348 | 18.0888 | 790.6737 | 18.0888 | 813.669
18.1223 | 1557 | 20.469 | 1912.314 | 18.1151 | 843.5385 | 18.1151 | 835.1305 | 20.467 | 2489.201 | 18.1151 | 772.8578 | 18.1151 | 796.8135
18.1485 | 1550 | 20.502 | 1851.565 | 18.1413 | 831.6457 | 18.1413 | 798.3753 | 20.5 | 2323.257 | 18.1413 | 756.6434 | 18.1413 | 780.7249
18.1748 | 1500 | 20.535 | 1762.18 | 18.1676 | 820.3263 | 18.1676 | 783.31 | 20.533 | 2204.757 | 18.1676 | 750.8345 | 18.1676 | 774.7902
18.201 | 1543 | 20.568 | 1683.709 | 18.1938 | 812.0793 | 18.1938 | 769.9953 | 20.566 | 2087.097 | 18.1938 | 746.2261 | 18.1938 | 767.9394
18.2273 | 1656 | 20.601 | 1678.672 | 18.2201 | 806.8555 | 18.2201 | 770.3193 | 20.599 | 2006.374 | 18.2201 | 743.042 | 18.2201 | 756.965
18.2536 | 1604 | 20.634 | 1602.29 | 18.2464 | 808.2215 | 18.2464 | 763.627 | 20.632 | 1924.76 | 18.2464 | 729.5268 | 18.2464 | 741.2774
18.2798 | 1562 | 20.667 | 1557.651 | 18.2726 | 801.8485 | 18.2726 | 761.2564 | 20.665 | 1940.615 | 18.2726 | 715.1422 | 18.2726 | 729.8089
18.3061 | 1466 | 20.7 | 1552.351 | 18.2989 | 795.3287 | 18.2989 | 752.5058 | 20.698 | 1806.006 | 18.2989 | 707.2681 | 18.2989 | 713.359
18.3323 | 1550 | 20.733 | 1622.805 | 18.3251 | 791.2611 | 18.3251 | 742.4546 | 20.731 | 1845.075 | 18.3251 | 717.2471 | 18.3251 | 725.4056
18.3586 | 1511 | 20.766 | 1666.35 | 18.3514 | 784.8532 | 18.3514 | 735.7086 | 20.764 | 1960.732 | 18.3514 | 715.4872 | 18.3514 | 712.0746
18.3849 | 1529 | 20.799 | 1729.883 | 18.3777 | 782.634 | 18.3777 | 726.7413 | 20.797 | 1893.509 | 18.3777 | 718.0373 | 18.3777 | 715.0396
18.4111 | 1550 | 20.832 | 1791.376 | 18.4039 | 775.9277 | 18.4039 | 719.6224 | 20.83 | 1988.915 | 18.4039 | 724.352 | 18.4039 | 715.3776
18.4374 | 1478 | 20.865 | 1757.357 | 18.4302 | 767.1282 | 18.4302 | 711.9207 | 20.863 | 2125.446 | 18.4302 | 736.1305 | 18.4302 | 722.6783
18.4636 | 1536 | 20.898 | 1770.104 | 18.4564 | 758.8578 | 18.4564 | 711.6527 | 20.896 | 2292.486 | 18.4564 | 741.6573 | 18.4564 | 733.9464
18.4899 | 1486 | 20.931 | 1851.108 | 18.4827 | 758.2121 | 18.4827 | 718.4452 | 20.929 | 2303.701 | 18.4827 | 747.0186 | 18.4827 | 740.4895
18.5162 | 1458 | 20.964 | 1827.006 | 18.509 | 751.6504 | 18.509 | 723.1026 | 20.962 | 2227.663 | 18.509 | 745.7179 | 18.509 | 740.2005
18.5424 | 1464 | 20.997 | 1851.134 | 18.5352 | 741.1096 | 18.5352 | 722.007 | 20.995 | 2264.366 | 18.5352 | 742.5804 | 18.5352 | 734.1259
18.5687 | 1552 | 21.03 | 1944.632 | 18.5615 | 738.7785 | 18.5615 | 726.1935 | 21.028 | 2364.562 | 18.5615 | 730.8578 | 18.5615 | 724.0513
18.5949 | 1480 | 21.063 | 1980.025 | 18.5877 | 737.8205 | 18.5877 | 735.62 | 21.061 | 2389.248 | 18.5877 | 736.6037 | 18.5877 | 723.4569
18.6212 | 1437 | 21.096 | 1991.276 | 18.614 | 748.4895 | 18.614 | 739.5012 | 21.094 | 2438.474 | 18.614 | 725.1539 | 18.614 | 701.5804
18.6475 | 1415 | 21.129 | 2004.206 | 18.6403 | 747.1329 | 18.6403 | 735.6084 | 21.127 | 2473.966 | 18.6403 | 718.0606 | 18.6403 | 692.1259
18.6737 | 1536 | 21.162 | 1987.405 | 18.6665 | 749.655 | 18.6665 | 732.2984 | 21.16 | 2506.026 | 18.6665 | 715.958 | 18.6665 | 672.0396
18.7 | 1456 | 21.195 | 1950.103 | 18.6928 | 753.0396 | 18.6928 | 718.1119 | 21.193 | 2463.7 | 18.6928 | 716.8835 | 18.6928 | 663.6527
18.7263 | 1446 | 21.228 | 1975.992 | 18.719 | 763.5198 | 18.719 | 709.5734 | 21.226 | 2489.637 | 18.719 | 717.4849 | 18.719 | 666.9604
18.7525 | 1465 | 21.261 | 2061.394 | 18.7453 | 760.1259 | 18.7453 | 706.7529 | 21.259 | 2570.649 | 18.7453 | 709.965 | 18.7453 | 667.5571
18.7788 | 1416 | 21.294 | 2022.281 | 18.7716 | 749.0862 | 18.7716 | 704.5175 | 21.292 | 2654.039 | 18.7716 | 704.5268 | 18.7716 | 664.2308
18.805 | 1422 | 21.327 | 2045.868 | 18.7978 | 743.2331 | 18.7978 | 696.8135 | 21.325 | 2625.525 | 18.7978 | 698.1935 | 18.7978 | 665.5361
18.8313 | 1431 | 21.36 | 2043.148 | 18.8241 | 740.5431 | 18.8241 | 694.7482 | 21.358 | 2514.878 | 18.8241 | 680.9557 | 18.8241 | 664.1655
18.8575 | 1398 | 21.393 | 2026.203 | 18.8503 | 738.3217 | 18.8503 | 698.641 | 21.391 | 2526.144 | 18.8503 | 686.3543 | 18.8503 | 657.5361
18.8838 | 1403 | 21.426 | 1934.139 | 18.8766 | 739.7576 | 18.8766 | 696.6177 | 21.424 | 2427.779 | 18.8766 | 692.7413 | 18.8766 | 655.7576
18.9101 | 1518 | 21.459 | 1854.353 | 18.9029 | 729.2471 | 18.9029 | 689.4079 | 21.457 | 2369.55 | 18.9029 | 698.2005 | 18.9029 | 660.2657
18.9363 | 1491 | 21.492 | 1835.914 | 18.9291 | 722.4499 | 18.9291 | 680.5967 | 21.49 | 2282.934 | 18.9291 | 711.7785 | 18.9291 | 660.5431
18.9626 | 1446 | 21.525 | 1813.311 | 18.9554 | 728.6224 | 18.9554 | 677.1492 | 21.523 | 2256.036 | 18.9554 | 726.4172 | 18.9554 | 679.8671
18.9888 | 1448 | 21.558 | 1691.006 | 18.9816 | 730.7133 | 18.9816 | 680.042 | 21.556 | 2216.109 | 18.9816 | 730.5664 | 18.9816 | 693.697
19.0151 | 1487 | 21.591 | 1665.749 | 19.0079 | 724.9744 | 19.0079 | 679.7436 | 21.589 | 2091 | 19.0079 | 729.2448 | 19.0079 | 701.0746
19.0414 | 1437 | 21.624 | 1588.604 | 19.0342 | 728.6527 | 19.0342 | 678.3869 | 21.622 | 1964.023 | 19.0342 | 727.648 | 19.0342 | 706.0653
19.0676 | 1395 | 21.657 | 1502.629 | 19.0604 | 735.5851 | 19.0604 | 679.9371 | 21.655 | 1808.492 | 19.0604 | 718.7063 | 19.0604 | 705.2797
19.0939 | 1469 | 21.69 | 1476.855 | 19.0867 | 738.5338 | 19.0867 | 679.4849 | 21.688 | 1748.548 | 19.0867 | 709.7855 | 19.0867 | 694.5431
19.1202 | 1464 | 21.723 | 1359.565 | 19.113 | 738.8345 | 19.113 | 678.8275 | 21.721 | 1649.266 | 19.113 | 713.6294 | 19.113 | 679.0513
19.1464 | 1545 | 21.756 | 1320.871 | 19.1392 | 731.9883 | 19.1392 | 680.648 | 21.754 | 1560.479 | 19.1392 | 711.0956 | 19.1392 | 673.1468
19.1727 | 1425 | 21.789 | 1350.238 | 19.1655 | 722.2914 | 19.1655 | 687.1492 | 21.787 | 1569.685 | 19.1655 | 703.8019 | 19.1655 | 665.7459
19.1989 | 1490 | 21.822 | 1351.239 | 19.1917 | 716.7179 | 19.1917 | 699.2448 | 21.82 | 1563.633 | 19.1917 | 697.683 | 19.1917 | 665.2051
19.2252 | 1394 | 21.855 | 1326.899 | 19.218 | 725.0862 | 19.218 | 709.359 | 21.853 | 1578.554 | 19.218 | 692.8089 | 19.218 | 674.1189
19.2515 | 1471 | 21.888 | 1250.411 | 19.2443 | 715.7949 | 19.2443 | 712.711 | 21.886 | 1585.506 | 19.2443 | 688.6084 | 19.2443 | 669.3357
19.2777 | 1456 | 21.921 | 1270.595 | 19.2705 | 720.6923 | 19.2705 | 710.2704 | 21.919 | 1498.226 | 19.2705 | 687.6387 | 19.2705 | 674.6667
19.304 | 1503 | 21.954 | 1273.342 | 19.2968 | 728.1632 | 19.2968 | 705.7972 | 21.952 | 1468.745 | 19.2968 | 682.6504 | 19.2968 | 687.8974
19.3302 | 1545 | 21.987 | 1251.623 | 19.323 | 726.5781 | 19.323 | 705.3054 | 21.985 | 1445.474 | 19.323 | 675.2215 | 19.323 | 695.0023
19.3565 | 1419 | 22.02 | 1224.432 | 19.3493 | 724.4685 | 19.3493 | 688.986 | 22.018 | 1436.662 | 19.3493 | 683.9184 | 19.3493 | 693.9044
19.3828 | 1475 | 22.053 | 1183.812 | 19.3756 | 719.5315 | 19.3756 | 682.7482 | 22.051 | 1410.541 | 19.3756 | 695.014 | 19.3756 | 688.1608
19.409 | 1532 | 22.086 | 1225.955 | 19.4018 | 719.1865 | 19.4018 | 677.5804 | 22.084 | 1452.464 | 19.4018 | 695.9511 | 19.4018 | 681.4779
19.4353 | 1495 | 22.119 | 1219.244 | 19.4281 | 723.4522 | 19.4281 | 686.4662 | 22.117 | 1490.013 | 19.4281 | 694.9511 | 19.4281 | 680.8019
19.4615 | 1449 | 22.152 | 1199.213 | 19.4543 | 726.303 | 19.4543 | 696.5105 | 22.15 | 1431.136 | 19.4543 | 694.042 | 19.4543 | 687.5967
19.4878 | 1558 | 22.185 | 1241.694 | 19.4806 | 731.9534 | 19.4806 | 699.0862 | 22.183 | 1439.902 | 19.4806 | 693.5268 | 19.4806 | 685.2821
19.5141 | 1512 | 22.218 | 1262.047 | 19.5069 | 738.7669 | 19.5069 | 698.4849 | 22.216 | 1438.639 | 19.5069 | 705.3986 | 19.5069 | 677.2051
19.5403 | 1623 | 22.251 | 1259.244 | 19.5331 | 754.0629 | 19.5331 | 696.0653 | 22.249 | 1408.578 | 19.5331 | 711.6457 | 19.5331 | 679.5525
19.5666 | 1577 | 22.284 | 1266.25 | 19.5594 | 769.9068 | 19.5594 | 697.5082 | 22.282 | 1412.091 | 19.5594 | 727.8228 | 19.5594 | 698.8205
19.5928 | 1639 | 22.317 | 1272.047 | 19.5857 | 782.9207 | 19.5857 | 701.352 | 22.315 | 1495.217 | 19.5857 | 740.0769 | 19.5857 | 716.2564
19.6191 | 1781 | 22.35 | 1254.764 | 19.6119 | 803.7599 | 19.6119 | 712.7669 | 22.348 | 1508.303 | 19.6119 | 779.8578 | 19.6119 | 740.5641
19.6454 | 1836 | 22.383 | 1337.555 | 19.6382 | 843.4965 | 19.6382 | 748.2541 | 22.381 | 1506.188 | 19.6382 | 818.014 | 19.6382 | 763.8415
19.6716 | 2042 | 22.416 | 1330.101 | 19.6644 | 895.1165 | 19.6644 | 784.4499 | 22.414 | 1555.955 | 19.6644 | 869.4895 | 19.6644 | 793.2937
19.6979 | 2304 | 22.449 | 1327.306 | 19.6907 | 987.8461 | 19.6907 | 871.1818 | 22.447 | 1520.283 | 19.6907 | 967.704 | 19.6907 | 866.9534
19.7242 | 2723 | 22.482 | 1354.289 | 19.717 | 1099.4242 | 19.717 | 980.3566 | 22.48 | 1527.648 | 19.717 | 1112.4149 | 19.717 | 980.0233
19.7504 | 3274 | 22.515 | 1365.085 | 19.7432 | 1293.8508 | 19.7432 | 1136.8648 | 22.513 | 1567.424 | 19.7432 | 1331.5082 | 19.7432 | 1168.1469
19.7767 | 3882 | 22.548 | 1333.288 | 19.7695 | 1599.5664 | 19.7695 | 1381.8788 | 22.546 | 1574.988 | 19.7695 | 1679.2517 | 19.7695 | 1458.8275
19.8029 | 4783 | 22.581 | 1348.784 | 19.7957 | 1935.6713 | 19.7957 | 1676.1049 | 22.579 | 1511.58 | 19.7957 | 2046.5967 | 19.7957 | 1810.1842
19.8292 | 5840 | 22.614 | 1349.161 | 19.822 | 2280.993 | 19.822 | 1978.6154 | 22.612 | 1522.206 | 19.822 | 2383.7925 | 19.822 | 2165.1305
19.8555 | 6733 | 22.647 | 1351.473 | 19.8483 | 2542.8811 | 19.8483 | 2224.6993 | 22.645 | 1505.87 | 19.8483 | 2627.4872 | 19.8483 | 2444.5758
19.8817 | 6606 | 22.68 | 1304.773 | 19.8745 | 2680.1958 | 19.8745 | 2377.4359 | 22.678 | 1504.594 | 19.8745 | 2751.3403 | 19.8745 | 2597.5734
19.908 | 6095 | 22.713 | 1267.395 | 19.9008 | 2701.8928 | 19.9008 | 2417.2774 | 22.711 | 1477.679 | 19.9008 | 2725.3776 | 19.9008 | 2593.1026
19.9342 | 5538 | 22.746 | 1296.607 | 19.927 | 2589.0909 | 19.927 | 2329.5501 | 22.744 | 1533.402 | 19.927 | 2572.4475 | 19.927 | 2469.5525
19.9605 | 4793 | 22.779 | 1309.231 | 19.9533 | 2380.704 | 19.9533 | 2163.7389 | 22.777 | 1491.496 | 19.9533 | 2328.8625 | 19.9533 | 2265.627
19.9868 | 4357 | 22.812 | 1273.324 | 19.9795 | 2113.8765 | 19.9795 | 1940.4429 | 22.81 | 1519.7 | 19.9795 | 2070.042 | 19.9795 | 2026.7692
20.013 | 4007 | 22.845 | 1325.945 | 20.0058 | 1914.8671 | 20.0058 | 1743.3566 | 22.843 | 1497.1 | 20.0058 | 1852.676 | 20.0058 | 1828
20.0393 | 3958 | 22.878 | 1354.419 | 20.0321 | 1802.3706 | 20.0321 | 1616.2121 | 22.876 | 1539.533 | 20.0321 | 1749.4033 | 20.0321 | 1696.5478
20.0655 | 3847 | 22.911 | 1375.323 | 20.0583 | 1723.3473 | 20.0583 | 1553.4079 | 22.909 | 1598.312 | 20.0583 | 1683.38 | 20.0583 | 1637.7506
20.0918 | 3831 | 22.944 | 1369.879 | 20.0846 | 1703.0373 | 20.0846 | 1531.627 | 22.942 | 1631.38 | 20.0846 | 1666.4709 | 20.0846 | 1614.62
20.1181 | 3922 | 22.977 | 1452.002 | 20.1109 | 1696.3823 | 20.1109 | 1533.7622 | 22.975 | 1623.264 | 20.1109 | 1683.5455 | 20.1109 | 1612.4336
20.1443 | 3859 | 23.01 | 1466.991 | 20.1371 | 1701.6783 | 20.1371 | 1558.0932 | 23.008 | 1717.339 | 20.1371 | 1718.6224 | 20.1371 | 1620.7459
20.1706 | 4053 | 23.043 | 1513.011 | 20.1634 | 1774.5921 | 20.1634 | 1614.8228 | 23.041 | 1804.343 | 20.1634 | 1797.4103 | 20.1634 | 1678.6014
20.1968 | 4447 | 23.076 | 1545.01 | 20.1896 | 1867.9697 | 20.1896 | 1687.7762 | 23.074 | 1903.899 | 20.1896 | 1897.9277 | 20.1896 | 1756.7692
20.2231 | 4702 | 23.109 | 1568.482 | 20.2159 | 1986.7832 | 20.2159 | 1787.6946 | 23.107 | 2014.635 | 20.2159 | 2059.2471 | 20.2159 | 1896.6527
20.2494 | 5281 | 23.142 | 1620.503 | 20.2422 | 2203.9254 | 20.2422 | 1960.648 | 23.14 | 2124.526 | 20.2422 | 2303.028 | 20.2422 | 2094.3077
20.2756 | 6042 | 23.175 | 1614.221 | 20.2684 | 2516.5291 | 20.2684 | 2191.4149 | 23.173 | 2062.248 | 20.2684 | 2600.5594 | 20.2684 | 2349.7366
20.3019 | 6735 | 23.208 | 1583.105 | 20.2947 | 2860.7739 | 20.2947 | 2445.9021 | 23.206 | 1979.676 | 20.2947 | 2933.4779 | 20.2947 | 2622.289
20.3281 | 7521 | 23.241 | 1515.823 | 20.3209 | 3141.7832 | 20.3209 | 2687.6946 | 23.239 | 1879.168 | 20.3209 | 3194.1678 | 20.3209 | 2881.69
20.3544 | 8070 | 23.274 | 1455.64 | 20.3472 | 3329.2191 | 20.3472 | 2865.3497 | 23.272 | 1850.261 | 20.3472 | 3349.317 | 20.3472 | 3055.6317
20.3807 | 7745 | 23.307 | 1429.78 | 20.3735 | 3376.028 | 20.3735 | 2944.2517 | 23.305 | 1704.919 | 20.3735 | 3362.2168 | 20.3735 | 3102.4149
20.4069 | 7155 | 23.34 | 1428.147 | 20.3997 | 3273.5478 | 20.3997 | 2901.8158 | 23.338 | 1632.682 | 20.3997 | 3250.4336 | 20.3997 | 3039.0536
20.4332 | 6557 | 23.373 | 1398.846 | 20.426 | 3077.965 | 20.426 | 2769.0606 | 23.371 | 1543.704 | 20.426 | 3032.4312 | 20.426 | 2864.3007
20.4594 | 5650 | 23.406 | 1367.927 | 20.4522 | 2775.1515 | 20.4522 | 2548.8508 | 23.404 | 1588.121 | 20.4522 | 2734.4802 | 20.4522 | 2595.3939
20.4857 | 5033 | 23.439 | 1341.198 | 20.4785 | 2463.0047 | 20.4785 | 2294.2308 | 23.437 | 1569.19 | 20.4785 | 2437.9883 | 20.4785 | 2341.8834
20.512 | 4646 | 23.472 | 1314.882 | 20.5048 | 2205.7879 | 20.5048 | 2075.1515 | 23.47 | 1590.735 | 20.5048 | 2196.8904 | 20.5048 | 2112.2121
20.5382 | 4390 | 23.505 | 1355.039 | 20.531 | 2032.704 | 20.531 | 1902.1748 | 23.503 | 1554.507 | 20.531 | 2026.6434 | 20.531 | 1948.4965
20.5645 | 4166 | 23.538 | 1330.287 | 20.5573 | 1923.1445 | 20.5573 | 1783.5221 | 23.536 | 1598.28 | 20.5573 | 1912.704 | 20.5573 | 1840.4312
20.5907 | 4190 | 23.571 | 1342.229 | 20.5835 | 1864.0769 | 20.5835 | 1707.8904 | 23.569 | 1601.24 | 20.5835 | 1826.6107 | 20.5835 | 1777.6224
20.617 | 4042 | 23.604 | 1376.303 | 20.6098 | 1816.62 | 20.6098 | 1667.3893 | 23.602 | 1619.463 | 20.6098 | 1763.3007 | 20.6098 | 1751.7716
20.6433 | 3866 | 23.637 | 1423.025 | 20.6361 | 1780.2471 | 20.6361 | 1640.0303 | 23.635 | 1659.026 | 20.6361 | 1736.613 | 20.6361 | 1719.0536
20.6695 | 3882 | 23.67 | 1443.252 | 20.6623 | 1742.1888 | 20.6623 | 1599.5664 | 23.668 | 1609.986 | 20.6623 | 1731.5058 | 20.6623 | 1686.8065
20.6958 | 3851 | 23.703 | 1381.442 | 20.6886 | 1727.7179 | 20.6886 | 1580.2541 | 23.701 | 1646.029 | 20.6886 | 1736.8205 | 20.6886 | 1646.8765
20.722 | 3870 | 23.736 | 1448.815 | 20.7148 | 1736.0956 | 20.7148 | 1583.4079 | 23.734 | 1679.125 | 20.7148 | 1758.1282 | 20.7148 | 1646.6224
20.7483 | 3996 | 23.769 | 1485.166 | 20.7411 | 1802.1002 | 20.7411 | 1615.1935 | 23.767 | 1702.353 | 20.7411 | 1812.007 | 20.7411 | 1682.366
20.7746 | 4150 | 23.802 | 1524.285 | 20.7674 | 1914.2121 | 20.7674 | 1713.0396 | 23.8 | 1763.056 | 20.7674 | 1896.7646 | 20.7674 | 1773.8182
20.8008 | 4282 | 23.835 | 1537.973 | 20.7936 | 2035.2238 | 20.7936 | 1828.9697 | 23.833 | 1829.519 | 20.7936 | 1972.1515 | 20.7936 | 1875.2657
20.8271 | 4572 | 23.868 | 1513.049 | 20.8199 | 2153.0956 | 20.8199 | 1945.5594 | 23.866 | 1772.976 | 20.8199 | 2036.8019 | 20.8199 | 1972.4732
20.8533 | 4912 | 23.901 | 1502.663 | 20.8462 | 2230.7203 | 20.8462 | 2027.2494 | 23.899 | 1742.206 | 20.8462 | 2081.3683 | 20.8462 | 2053.1655
20.8796 | 4809 | 23.934 | 1516.669 | 20.8724 | 2265.0629 | 20.8724 | 2094.0466 | 23.932 | 1783.246 | 20.8724 | 2075.8182 | 20.8724 | 2117.9394
20.9059 | 4574 | 23.967 | 1539.852 | 20.8987 | 2262.697 | 20.8987 | 2124.4615 | 23.965 | 1801.267 | 20.8987 | 2088.5828 | 20.8987 | 2137.2704
20.9321 | 4579 | 24 | 1568.39 | 20.9249 | 2245.4289 | 20.9249 | 2123.7319 | 23.998 | 1799.397 | 20.9249 | 2094.4545 | 20.9249 | 2139.1981
20.9584 | 4598 | 24.033 | 1557.79 | 20.9512 | 2247.0629 | 20.9512 | 2128.366 | 24.031 | 1786.519 | 20.9512 | 2138.3823 | 20.9512 | 2147.3683
20.9847 | 4836 | 24.066 | 1592.748 | 20.9775 | 2275.1702 | 20.9775 | 2163.2005 | 24.064 | 1786.972 | 20.9775 | 2185.1562 | 20.9775 | 2170.9697
21.0109 | 5178 | 24.099 | 1607.061 | 21.0037 | 2303.1562 | 21.0037 | 2224.7319 | 24.097 | 1851.145 | 21.0037 | 2249.8695 | 21.0037 | 2205.5082
21.0372 | 5424 | 24.132 | 1649.128 | 21.03 | 2363.4662 | 21.03 | 2318.6527 | 24.13 | 1910.521 | 21.03 | 2305.4639 | 21.03 | 2266.0466
21.0634 | 5525 | 24.165 | 1742.914 | 21.0562 | 2398.9394 | 21.0562 | 2368.8695 | 24.163 | 1933.635 | 21.0562 | 2349.5082 | 21.0562 | 2293.5828
21.0897 | 5538 | 24.198 | 1700.475 | 21.0825 | 2432.5338 | 21.0825 | 2385.2984 | 24.196 | 1948.42 | 21.0825 | 2391.7483 | 21.0825 | 2305.2075
21.116 | 5453 | 24.231 | 1730.512 | 21.1088 | 2443.3823 | 21.1088 | 2371.0769 | 24.229 | 1959.036 | 21.1088 | 2402.2517 | 21.1088 | 2310.8951
21.1422 | 5463 | 24.264 | 1818.272 | 21.135 | 2484.2168 | 21.135 | 2386.5991 | 24.262 | 2024.94 | 21.135 | 2442.7086 | 21.135 | 2365.2797
21.1685 | 5967 | 24.297 | 1848.849 | 21.1613 | 2562.4033 | 21.1613 | 2417.9417 | 24.295 | 2030.666 | 21.1613 | 2553.3683 | 21.1613 | 2458.0186
21.1947 | 6313 | 24.33 | 1944.618 | 21.1875 | 2710.3007 | 21.1875 | 2490.8205 | 24.328 | 2208.093 | 21.1875 | 2715.0816 | 21.1875 | 2600.5548
21.221 | 6955 | 24.363 | 1995.373 | 21.2138 | 2872.0862 | 21.2138 | 2596.9557 | 24.361 | 2314.282 | 21.2138 | 2877.9557 | 21.2138 | 2743.0792
21.2473 | 7201 | 24.396 | 2082.612 | 21.2401 | 2999.1981 | 21.2401 | 2694.1445 | 24.394 | 2295.196 | 21.2401 | 2989.5361 | 21.2401 | 2866.1096
21.2735 | 7187 | 24.429 | 2267.672 | 21.2663 | 3048.8158 | 21.2663 | 2775.704 | 24.427 | 2435.966 | 21.2663 | 3031.0699 | 21.2663 | 2939.1655
21.2998 | 6911 | 24.462 | 2414.886 | 21.2926 | 3036.8392 | 21.2926 | 2779.7459 | 24.46 | 2605.43 | 21.2926 | 2995.2005 | 21.2926 | 2934.5711
21.326 | 6514 | 24.495 | 2541.653 | 21.3188 | 2949.0676 | 21.3188 | 2712.4802 | 24.493 | 2751.522 | 21.3188 | 2897.3497 | 21.3188 | 2856.6317
21.3523 | 5898 | 24.528 | 2772.426 | 21.3451 | 2830.4499 | 21.3451 | 2581.8415 | 24.526 | 3024.768 | 21.3451 | 2764.4359 | 21.3451 | 2721.6294
21.3786 | 5870 | 24.561 | 2984.475 | 21.3714 | 2672.2238 | 21.3714 | 2441.5455 | 24.559 | 3325.336 | 21.3714 | 2606.704 | 21.3714 | 2575.9487
21.4048 | 5696 | 24.594 | 3429.265 | 21.3976 | 2546.0303 | 21.3976 | 2325.4709 | 24.592 | 3747.009 | 21.3976 | 2533.8205 | 21.3976 | 2478.711
21.4311 | 5459 | 24.627 | 3886.532 | 21.4239 | 2489.7063 | 21.4239 | 2253.2354 | 24.625 | 4257.77 | 21.4239 | 2477.8671 | 21.4239 | 2420.5991
21.4574 | 5481 | 24.66 | 4466.398 | 21.4502 | 2460.655 | 21.4502 | 2213.9441 | 24.658 | 4880.485 | 21.4502 | 2464.7552 | 21.4502 | 2380.1305
21.4836 | 5484 | 24.693 | 5320.157 | 21.4764 | 2434.2354 | 21.4764 | 2193.373 | 24.691 | 5888.454 | 21.4764 | 2413.1911 | 21.4764 | 2337.7739
21.5099 | 5384 | 24.726 | 6698.441 | 21.5027 | 2382.3497 | 21.5027 | 2142.8205 | 24.724 | 7295.076 | 21.5027 | 2363.3893 | 21.5027 | 2283.1049
21.5361 | 4997 | 24.759 | 8685.06 | 21.5289 | 2304.3963 | 21.5289 | 2078.9091 | 24.757 | 9314.28 | 21.5289 | 2258.3776 | 21.5289 | 2194.9184
21.5624 | 4756 | 24.792 | 11517.51 | 21.5552 | 2186.4196 | 21.5552 | 1979.6503 | 24.79 | 12162.98 | 21.5552 | 2118.986 | 21.5552 | 2078.1748
21.5887 | 4168 | 24.825 | 15373.12 | 21.5815 | 2050.0163 | 21.5815 | 1855.9044 | 24.823 | 16523.92 | 21.5815 | 1968.2471 | 21.5815 | 1949
21.6149 | 4020 | 24.858 | 20138.67 | 21.6077 | 1897.8158 | 21.6077 | 1701.4196 | 24.856 | 22422.95 | 21.6077 | 1804.8228 | 21.6077 | 1790.6597
21.6412 | 3582 | 24.891 | 24858.62 | 21.634 | 1746.9371 | 21.634 | 1566.4033 | 24.889 | 29195.92 | 21.634 | 1658.1585 | 21.634 | 1654.0093
21.6674 | 3372 | 24.924 | 27874.34 | 21.6602 | 1633.8112 | 21.6602 | 1459.2867 | 24.922 | 34791.58 | 21.6602 | 1566.993 | 21.6602 | 1546.3147
21.6937 | 3238 | 24.957 | 28870.38 | 21.6865 | 1544.4895 | 21.6865 | 1387.0536 | 24.955 | 35850.82 | 21.6865 | 1466.0979 | 21.6865 | 1480.0256
21.72 | 3249 | 24.99 | 26616.36 | 21.7127 | 1469.5501 | 21.7127 | 1343.5221 | 24.988 | 32168.32 | 21.7127 | 1407.8368 | 21.7127 | 1423.697
21.7462 | 3075 | 25.023 | 21801.59 | 21.739 | 1419.3893 | 21.739 | 1315.0932 | 25.021 | 25776.32 | 21.739 | 1359.8625 | 21.739 | 1386.1469
21.7725 | 2939 | 25.056 | 16732.54 | 21.7653 | 1381.0676 | 21.7653 | 1283.1235 | 25.054 | 19146.75 | 21.7653 | 1344.3123 | 21.7653 | 1347.4103
21.7987 | 2977 | 25.089 | 12640.72 | 21.7915 | 1347.2168 | 21.7915 | 1259.8415 | 25.087 | 13994.01 | 21.7915 | 1304.7925 | 21.7915 | 1314.1026
21.825 | 2840 | 25.122 | 9637.737 | 21.8178 | 1333.69 | 21.8178 | 1247.634 | 25.12 | 10588.86 | 21.8178 | 1291.8298 | 21.8178 | 1291.4172
21.8513 | 2834 | 25.155 | 7703.392 | 21.844 | 1313.8625 | 21.844 | 1219.7016 | 25.153 | 8333.08 | 21.844 | 1284.5338 | 21.844 | 1264.4802
21.8775 | 2772 | 25.188 | 6436.659 | 21.8703 | 1275.345 | 21.8703 | 1197.1049 | 25.186 | 6914.847 | 21.8703 | 1264.1259 | 21.8703 | 1239.69
21.9038 | 2847 | 25.221 | 5535.386 | 21.8966 | 1267.7716 | 21.8966 | 1175.8718 | 25.219 | 5927.448 | 21.8966 | 1247.338 | 21.8966 | 1232.2005
21.93 | 2731 | 25.254 | 4764.493 | 21.9228 | 1250.0326 | 21.9228 | 1157.1422 | 25.252 | 5103.078 | 21.9228 | 1239.303 | 21.9228 | 1217.1725
21.9563 | 2682 | 25.287 | 4162.897 | 21.9491 | 1232.6807 | 21.9491 | 1146.2005 | 25.285 | 4536.501 | 21.9491 | 1222.1492 | 21.9491 | 1214.4406
21.9826 | 2626 | 25.32 | 3632.568 | 21.9754 | 1221.9254 | 21.9754 | 1137.1632 | 25.318 | 4154.735 | 21.9754 | 1213.0536 | 21.9754 | 1198.1189
22.0088 | 2617 | 25.353 | 3184.343 | 22.0016 | 1203.5245 | 22.0016 | 1130.7879 | 25.351 | 3781.605 | 22.0016 | 1192.5711 | 22.0016 | 1180.5851
22.0351 | 2630 | 25.386 | 2866.985 | 22.0279 | 1199.2751 | 22.0279 | 1131.0746 | 25.384 | 3335.747 | 22.0279 | 1184.4709 | 22.0279 | 1162.4685
22.0613 | 2620 | 25.419 | 2623.682 | 22.0541 | 1195.4545 | 22.0541 | 1136.6107 | 25.417 | 2961.143 | 22.0541 | 1169.014 | 22.0541 | 1148.6177
22.0876 | 2692 | 25.452 | 2383.516 | 22.0804 | 1195.007 | 22.0804 | 1145.0023 | 25.45 | 2737.696 | 22.0804 | 1182.965 | 22.0804 | 1132.1352
22.1139 | 2585 | 25.485 | 2275.895 | 22.1067 | 1178.4592 | 22.1067 | 1140.9953 | 25.483 | 2644.764 | 22.1067 | 1177.2751 | 22.1067 | 1119.0653
22.1401 | 2530 | 25.518 | 2149.147 | 22.1329 | 1157.613 | 22.1329 | 1138.1399 | 25.516 | 2473.134 | 22.1329 | 1170.0326 | 22.1329 | 1114.0816
22.1664 | 2487 | 25.551 | 2074.321 | 22.1592 | 1162.7273 | 22.1592 | 1131.1865 | 25.549 | 2393.407 | 22.1592 | 1173.5711 | 22.1592 | 1112.8228
22.1926 | 2558 | 25.584 | 1963.556 | 22.1854 | 1172.7599 | 22.1854 | 1118.1492 | 25.582 | 2278.281 | 22.1854 | 1190.8158 | 22.1854 | 1113.1096
22.2189 | 2534 | 25.617 | 1974.546 | 22.2117 | 1179.8998 | 22.2117 | 1107.7646 | 25.615 | 2254.034 | 22.2117 | 1197.0863 | 22.2117 | 1126.289
22.2452 | 2551 | 25.65 | 1941.967 | 22.238 | 1190.1096 | 22.238 | 1114.4266 | 25.648 | 2202.696 | 22.238 | 1208.6154 | 22.238 | 1138.6154
22.2714 | 2619 | 25.683 | 1840.112 | 22.2642 | 1216.2984 | 22.2642 | 1132.1865 | 25.681 | 2092.361 | 22.2642 | 1210.8601 | 22.2642 | 1148.8974
22.2977 | 2690 | 25.716 | 1853.602 | 22.2905 | 1248 | 22.2905 | 1156.1818 | 25.714 | 2082.965 | 22.2905 | 1222.9161 | 22.2905 | 1160.0839
22.3239 | 2671 | 25.749 | 1788.048 | 22.3167 | 1261.8438 | 22.3167 | 1184.2751 | 25.747 | 2006.333 | 22.3167 | 1236.7203 | 22.3167 | 1177.8788
22.3502 | 2863 | 25.782 | 1684.149 | 22.343 | 1280.9184 | 22.343 | 1203.9697 | 25.78 | 1994.564 | 22.343 | 1246.7832 | 22.343 | 1193.3357
22.3765 | 2776 | 25.815 | 1648.928 | 22.3693 | 1283.2541 | 22.3693 | 1224.8438 | 25.813 | 1940.965 | 22.3693 | 1242.9161 | 22.3693 | 1201.2448
22.4027 | 2769 | 25.848 | 1575.797 | 22.3955 | 1294.2587 | 22.3955 | 1230.6923 | 25.846 | 1811.381 | 22.3955 | 1260.1189 | 22.3955 | 1211.5711
22.429 | 2759 | 25.881 | 1602.151 | 22.4218 | 1293.3287 | 22.4218 | 1239.69 | 25.879 | 1848.166 | 22.4218 | 1285.1888 | 22.4218 | 1232.8275
22.4552 | 2776 | 25.914 | 1544.418 | 22.448 | 1291.1608 | 22.448 | 1247.8695 | 25.912 | 1833.735 | 22.448 | 1314.2821 | 22.448 | 1251.7809
22.4815 | 2903 | 25.947 | 1555.151 | 22.4743 | 1293.7646 | 22.4743 | 1234.4615 | 25.945 | 1861.494 | 22.4743 | 1326.5711 | 22.4743 | 1271.6643
22.5078 | 2756 | 25.98 | 1501.488 | 22.5006 | 1301.1515 | 22.5006 | 1248.8158 | 25.978 | 1766.608 | 22.5006 | 1337.2028 | 22.5006 | 1282.2331
22.534 | 2806 | 26.013 | 1474.539 | 22.5268 | 1324.5921 | 22.5268 | 1244.2914 | 26.011 | 1785.709 | 22.5268 | 1330.958 | 22.5268 | 1273.3007
22.5603 | 2814 | 26.046 | 1462.534 | 22.5531 | 1315.6364 | 22.5531 | 1242.9044 | 26.044 | 1780.478 | 22.5531 | 1301.0979 | 22.5531 | 1260.613
22.5865 | 2794 | 26.079 | 1484.424 | 22.5794 | 1294.5198 | 22.5794 | 1234.7646 | 26.077 | 1752.345 | 22.5794 | 1280.2005 | 22.5794 | 1229.0093
22.6128 | 2756 | 26.112 | 1553.493 | 22.6056 | 1283.0769 | 22.6056 | 1213.2051 | 26.11 | 1709.865 | 22.6056 | 1239.3287 | 22.6056 | 1208.7669
22.6391 | 2606 | 26.145 | 1547.851 | 22.6319 | 1259.7506 | 22.6319 | 1201.0093 | 26.143 | 1793.805 | 22.6319 | 1212.3613 | 22.6319 | 1189.7506
22.6653 | 2531 | 26.178 | 1558.566 | 22.6581 | 1254.7739 | 22.6581 | 1195.2448 | 26.176 | 1803.749 | 22.6581 | 1204.021 | 22.6581 | 1168.1608
22.6916 | 2596 | 26.211 | 1552.577 | 22.6844 | 1229.0979 | 22.6844 | 1185.7646 | 26.209 | 1781.875 | 22.6844 | 1196.8858 | 22.6844 | 1168.8648
22.7178 | 2663 | 26.244 | 1594.719 | 22.7107 | 1215.8205 | 22.7107 | 1177.5618 | 26.242 | 1808.668 | 22.7107 | 1212.8415 | 22.7107 | 1163.2937
22.7441 | 2680 | 26.277 | 1620.944 | 22.7369 | 1229.3263 | 22.7369 | 1162.9441 | 26.275 | 1892.834 | 22.7369 | 1231.2751 | 22.7369 | 1176.655
22.7704 | 2761 | 26.31 | 1663.156 | 22.7632 | 1234.2937 | 22.7632 | 1173.1352 | 26.308 | 1964.393 | 22.7632 | 1232.8019 | 22.7632 | 1182.0583
22.7966 | 2787 | 26.343 | 1700.556 | 22.7894 | 1263.9207 | 22.7894 | 1179.648 | 26.341 | 2021.197 | 22.7894 | 1244.0606 | 22.7894 | 1194.7343
22.8229 | 2846 | 26.376 | 1712.899 | 22.8157 | 1287.1352 | 22.8157 | 1180.7529 | 26.374 | 2095.477 | 22.8157 | 1270.6923 | 22.8157 | 1210.7739
22.8492 | 2919 | 26.409 | 1802.06 | 22.842 | 1327.7016 | 22.842 | 1196.4242 | 26.407 | 2160.192 | 22.842 | 1302.3613 | 22.842 | 1231.2681
22.8754 | 3034 | 26.442 | 1860.601 | 22.8682 | 1366.3217 | 22.8682 | 1224.5221 | 26.44 | 2254.989 | 22.8682 | 1328.3217 | 22.8682 | 1283.0629
22.9017 | 3096 | 26.475 | 1909.576 | 22.8945 | 1413.6177 | 22.8945 | 1264.5897 | 26.473 | 2312.108 | 22.8945 | 1377.5641 | 22.8945 | 1331.7389
22.9279 | 3286 | 26.508 | 2010.067 | 22.9207 | 1482.7622 | 22.9207 | 1322.4406 | 26.506 | 2300.68 | 22.9207 | 1427.2448 | 22.9207 | 1369.2261
22.9542 | 3529 | 26.541 | 2126.444 | 22.947 | 1541.8788 | 22.947 | 1382.8741 | 26.539 | 2415.345 | 22.947 | 1494.9091 | 22.947 | 1441.8205
22.9805 | 3481 | 26.574 | 2338.739 | 22.9733 | 1620.8741 | 22.9733 | 1450.4406 | 26.572 | 2620.592 | 22.9733 | 1574.0117 | 22.9733 | 1517.8578
23.0067 | 3752 | 26.607 | 2487.96 | 22.9995 | 1727.4732 | 22.9995 | 1561.0163 | 26.605 | 2841.91 | 22.9995 | 1682.3939 | 22.9995 | 1613.7832
23.033 | 4022 | 26.64 | 2748.177 | 23.0258 | 1822.4009 | 23.0258 | 1691.2238 | 26.638 | 3220.638 | 23.0258 | 1789.2308 | 23.0258 | 1712.1352
23.0592 | 4352 | 26.673 | 2792.896 | 23.052 | 1942.5618 | 23.052 | 1808.7319 | 26.671 | 3436.79 | 23.052 | 1902.7436 | 23.052 | 1817.2284
23.0855 | 4543 | 26.706 | 2744.88 | 23.0783 | 2039.8555 | 23.0783 | 1896.7949 | 26.704 | 3322.598 | 23.0783 | 1995.7296 | 23.0783 | 1901.6807
23.1118 | 4710 | 26.739 | 2606.565 | 23.1046 | 2095.5058 | 23.1046 | 1970.8158 | 26.737 | 3060.652 | 23.1046 | 2016.6037 | 23.1046 | 1960.8392
23.138 | 4623 | 26.772 | 2371.687 | 23.1308 | 2100.7832 | 23.1308 | 1997.3846 | 26.77 | 2756.693 | 23.1308 | 1990.317 | 23.1308 | 1972.5035
23.1643 | 4422 | 26.805 | 2207.775 | 23.1571 | 2049.3333 | 23.1571 | 1956.7529 | 26.803 | 2531.649 | 23.1571 | 1918.9767 | 23.1571 | 1917.2075
23.1905 | 4098 | 26.838 | 2048.823 | 23.1833 | 1961.0466 | 23.1833 | 1850.5012 | 26.836 | 2362.347 | 23.1833 | 1792.3357 | 23.1833 | 1826.0163
23.2168 | 3749 | 26.871 | 1999.103 | 23.2096 | 1820.3893 | 23.2096 | 1716.711 | 26.869 | 2339.278 | 23.2096 | 1645.8788 | 23.2096 | 1714.9557
23.2431 | 3460 | 26.904 | 1958.012 | 23.2359 | 1690.366 | 23.2359 | 1563.9557 | 26.902 | 2355.169 | 23.2359 | 1497.5245 | 23.2359 | 1587.0583
23.2693 | 3116 | 26.937 | 1950.863 | 23.2621 | 1564.2844 | 23.2621 | 1441.317 | 26.935 | 2228.104 | 23.2621 | 1402.7273 | 23.2621 | 1466.0723
23.2956 | 2928 | 26.97 | 1881.24 | 23.2884 | 1451.8951 | 23.2884 | 1339.1352 | 26.968 | 2136.816 | 23.2884 | 1324.1608 | 23.2884 | 1366.2401
23.3219 | 2828 | 27.003 | 1815.623 | 23.3147 | 1385.4988 | 23.3147 | 1262.31 | 27.001 | 2084.9 | 23.3147 | 1285.1515 | 23.3147 | 1303.0909
23.3481 | 2758 | 27.036 | 1811.342 | 23.3409 | 1333.7599 | 23.3409 | 1225.0606 | 27.034 | 2001.204 | 23.3409 | 1259.4942 | 23.3409 | 1261.3427
23.3744 | 2749 | 27.069 | 1709.11 | 23.3672 | 1290.0839 | 23.3672 | 1206.9277 | 27.067 | 1982.863 | 23.3672 | 1246.0163 | 23.3672 | 1255.2751
23.4006 | 2637 | 27.102 | 1727.308 | 23.3934 | 1276.9464 | 23.3934 | 1223.1958 | 27.1 | 1957.239 | 23.3934 | 1239.4639 | 23.3934 | 1249.0723
23.4269 | 2749 | 27.135 | 1680.424 | 23.4197 | 1282.3893 | 23.4197 | 1237.4266 | 27.133 | 1958.011 | 23.4197 | 1244.8904 | 23.4197 | 1246.704
23.4532 | 2778 | 27.168 | 1615.192 | 23.4459 | 1297.0979 | 23.4459 | 1248.1002 | 27.166 | 1887.354 | 23.4459 | 1265.2121 | 23.4459 | 1282.0256
23.4794 | 2772 | 27.201 | 1560.919 | 23.4722 | 1311.6737 | 23.4722 | 1277.0653 | 27.199 | 1790.942 | 23.4722 | 1285.9837 | 23.4722 | 1315.2681
23.5057 | 2877 | 27.234 | 1475.386 | 23.4985 | 1338.0653 | 23.4985 | 1312.5105 | 27.232 | 1707.61 | 23.4985 | 1303.4056 | 23.4985 | 1346.1189
23.5319 | 2879 | 27.267 | 1423.821 | 23.5247 | 1361.9487 | 23.5247 | 1337.3287 | 27.265 | 1610.025 | 23.5247 | 1333.6713 | 23.5247 | 1375.676
23.5582 | 2868 | 27.3 | 1342.337 | 23.551 | 1385.5571 | 23.551 | 1341.3916 | 27.298 | 1593.094 | 23.551 | 1356.1818 | 23.551 | 1400.4079
23.5845 | 2867 | 27.333 | 1348.084 | 23.5772 | 1396.0326 | 23.5772 | 1354.4545 | 27.331 | 1559.658 | 23.5772 | 1378.4079 | 23.5772 | 1412.8065
23.6107 | 2898 | 27.366 | 1385.522 | 23.6035 | 1398.5151 | 23.6035 | 1357.3077 | 27.364 | 1493.796 | 23.6035 | 1399.7692 | 23.6035 | 1415.0536
23.637 | 2903 | 27.399 | 1405.678 | 23.6298 | 1399.5897 | 23.6298 | 1351.8928 | 27.397 | 1511.889 | 23.6298 | 1411.9674 | 23.6298 | 1429.2704
23.6632 | 2986 | 27.432 | 1475.875 | 23.656 | 1430.352 | 23.656 | 1369.1772 | 27.43 | 1571.603 | 23.656 | 1427.3939 | 23.656 | 1411.0536
23.6895 | 3065 | 27.465 | 1630.097 | 23.6823 | 1480.2005 | 23.6823 | 1400.6597 | 27.463 | 1712.614 | 23.6823 | 1468.8718 | 23.6823 | 1421.1772
23.7157 | 3209 | 27.498 | 1729.967 | 23.7085 | 1537.7762 | 23.7085 | 1444.4639 | 27.496 | 1832.888 | 23.7085 | 1530.8228 | 23.7085 | 1468.1072
23.742 | 3413 | 27.531 | 1754.781 | 23.7348 | 1608.4615 | 23.7348 | 1517.1585 | 27.529 | 1955.066 | 23.7348 | 1569.5221 | 23.7348 | 1510.7692
23.7683 | 3343 | 27.564 | 1683.273 | 23.7611 | 1670.7529 | 23.7611 | 1598.7226 | 27.562 | 1945.186 | 23.7611 | 1594.2284 | 23.7611 | 1556.352
23.7945 | 3448 | 27.597 | 1572.797 | 23.7873 | 1736.5991 | 23.7873 | 1638.8368 | 27.595 | 1840.526 | 23.7873 | 1608.0723 | 23.7873 | 1595.4779
23.8208 | 3452 | 27.63 | 1386.896 | 23.8136 | 1759.1026 | 23.8136 | 1656.4406 | 27.628 | 1677.438 | 23.8136 | 1614.5874 | 23.8136 | 1606.8578
23.8471 | 3286 | 27.663 | 1260.9 | 23.8399 | 1744.0956 | 23.8399 | 1647.627 | 27.661 | 1504.333 | 23.8399 | 1571.6923 | 23.8399 | 1582.9907
23.8733 | 3207 | 27.696 | 1180.127 | 23.8661 | 1695.9137 | 23.8661 | 1603.662 | 27.694 | 1373.836 | 23.8661 | 1525.3054 | 23.8661 | 1542.7902
23.8996 | 3084 | 27.729 | 1091.932 | 23.8924 | 1625.7576 | 23.8924 | 1544.007 | 27.727 | 1290.695 | 23.8924 | 1457.1072 | 23.8924 | 1490.7319
23.9258 | 2896 | 27.762 | 1063.315 | 23.9186 | 1544.9557 | 23.9186 | 1477.8951 | 27.76 | 1274.818 | 23.9186 | 1402.7389 | 23.9186 | 1414.296
23.9521 | 2833 | 27.795 | 1055.889 | 23.9449 | 1464.2331 | 23.9449 | 1415.0326 | 27.793 | 1238.521 | 23.9449 | 1360.9814 | 23.9449 | 1366.1562
23.9784 | 2919 | 27.828 | 1047.38 | 23.9712 | 1399.8904 | 23.9712 | 1341.9044 | 27.826 | 1247.301 | 23.9712 | 1321.5268 | 23.9712 | 1328.4918
24.0046 | 2793 | 27.861 | 1052.981 | 23.9974 | 1341 | 23.9974 | 1301.0793 | 27.859 | 1244.458 | 23.9974 | 1277.6667 | 23.9974 | 1288.5151
24.0309 | 2636 | 27.894 | 1021.884 | 24.0237 | 1285.5804 | 24.0237 | 1273.9347 | 27.892 | 1200.105 | 24.0237 | 1242.5105 | 24.0237 | 1269.296
24.0571 | 2445 | 27.927 | 1013.45 | 24.0499 | 1257.5268 | 24.0499 | 1240.3823 | 27.925 | 1256.96 | 24.0499 | 1221.3823 | 24.0499 | 1248.8858
24.0834 | 2538 | 27.96 | 969.0328 | 24.0762 | 1240.9324 | 24.0762 | 1228.0303 | 27.958 | 1206.94 | 24.0762 | 1211.1515 | 24.0762 | 1222.9883
24.1097 | 2613 | 27.993 | 972.2851 | 24.1025 | 1236.2727 | 24.1025 | 1209.1235 | 27.991 | 1162.813 | 24.1025 | 1171.7413 | 24.1025 | 1196.324
24.1359 | 2536 | 28.026 | 1035.738 | 24.1287 | 1236.7529 | 24.1287 | 1207.5991 | 28.024 | 1158.004 | 24.1287 | 1165.2914 | 24.1287 | 1180.1678
24.1622 | 2539 | 28.059 | 978.5853 | 24.155 | 1230.697 | 24.155 | 1215.1772 | 28.057 | 1155.179 | 24.155 | 1181.2238 | 24.155 | 1184.4336
24.1884 | 2653 | 28.092 | 960.4712 | 24.1812 | 1246.3147 | 24.1812 | 1229.9744 | 28.09 | 1159.689 | 24.1812 | 1195.1142 | 24.1812 | 1192.9254
24.2147 | 2636 | 28.125 | 951.1237 | 24.2075 | 1272.0699 | 24.2075 | 1242.8415 | 28.123 | 1156.884 | 24.2075 | 1225.0839 | 24.2075 | 1216.4685
24.241 | 2847 | 28.158 | 973.8546 | 24.2338 | 1314.3963 | 24.2338 | 1259.4499 | 28.156 | 1106.937 | 24.2338 | 1251.4592 | 24.2338 | 1240.7249
24.2672 | 2870 | 28.191 | 991.107 | 24.26 | 1350.4172 | 24.26 | 1301.8298 | 28.189 | 1139.36 | 24.26 | 1278.5455 | 24.26 | 1272.38
24.2935 | 2883 | 28.224 | 1005.155 | 24.2863 | 1394.4639 | 24.2863 | 1349.8228 | 28.222 | 1175.108 | 24.2863 | 1319.324 | 24.2863 | 1321.1399
24.3197 | 3055 | 28.257 | 976.0504 | 24.3126 | 1452.9627 | 24.3126 | 1402.2844 | 28.255 | 1186.123 | 24.3126 | 1379.2051 | 24.3126 | 1365.3357
24.346 | 3260 | 28.29 | 975.2493 | 24.3388 | 1510.9697 | 24.3388 | 1452.6247 | 28.288 | 1196.827 | 24.3388 | 1434.5897 | 24.3388 | 1406.9883
24.3723 | 3280 | 28.323 | 1002.348 | 24.3651 | 1563.0746 | 24.3651 | 1516.5478 | 28.321 | 1170.577 | 24.3651 | 1480.2238 | 24.3651 | 1444.7179
24.3985 | 3452 | 28.356 | 979.2956 | 24.3913 | 1609.5128 | 24.3913 | 1590.4639 | 28.354 | 1203.344 | 24.3913 | 1552.5571 | 24.3913 | 1485.9534
24.4248 | 3613 | 28.389 | 957.9665 | 24.4176 | 1651.028 | 24.4176 | 1670.69 | 28.387 | 1166.369 | 24.4176 | 1624.9207 | 24.4176 | 1547.4965
24.451 | 3633 | 28.422 | 964.142 | 24.4439 | 1718.3636 | 24.4439 | 1747.2844 | 28.42 | 1177.399 | 24.4439 | 1682.0536 | 24.4439 | 1610.5851
24.4773 | 3830 | 28.455 | 1009.645 | 24.4701 | 1802.2774 | 24.4701 | 1842.9907 | 28.453 | 1199.959 | 24.4701 | 1762.8625 | 24.4701 | 1689.0606
24.5036 | 3926 | 28.488 | 999.7631 | 24.4964 | 1911.0303 | 24.4964 | 1956.373 | 28.486 | 1146.96 | 24.4964 | 1866.1958 | 24.4964 | 1781.1492
24.5298 | 4216 | 28.521 | 971.8227 | 24.5226 | 2055.9744 | 24.5226 | 2118.7296 | 28.519 | 1182.331 | 24.5226 | 1984.7856 | 24.5226 | 1927.8601
24.5561 | 4635 | 28.554 | 957.8509 | 24.5489 | 2249.9557 | 24.5489 | 2311.5711 | 28.552 | 1142.918 | 24.5489 | 2164.2424 | 24.5489 | 2091.979
24.5824 | 5207 | 28.587 | 950.5502 | 24.5752 | 2487.9977 | 24.5752 | 2566.317 | 28.585 | 1134.494 | 24.5752 | 2377.8881 | 24.5752 | 2307.1981
24.6086 | 5766 | 28.62 | 974.4706 | 24.6014 | 2783.8695 | 24.6014 | 2912.9511 | 28.618 | 1149.785 | 24.6014 | 2703.5944 | 24.6014 | 2593.3357
24.6349 | 6794 | 28.653 | 985.0775 | 24.6277 | 3182.0396 | 24.6277 | 3367.7809 | 28.651 | 1166.506 | 24.6277 | 3110.1911 | 24.6277 | 2956.6154
24.6611 | 7824 | 28.686 | 947.8971 | 24.6539 | 3722.1842 | 24.6539 | 3980.2121 | 28.684 | 1166.987 | 24.6539 | 3644.655 | 24.6539 | 3445.2378
24.6874 | 9653 | 28.719 | 1001.906 | 24.6802 | 4485.9837 | 24.6802 | 4806.317 | 28.717 | 1157.355 | 24.6802 | 4444.3986 | 24.6802 | 4117.993
24.7137 | 11948 | 28.752 | 1032.687 | 24.7065 | 5530.014 | 24.7065 | 5953.9557 | 28.75 | 1183.462 | 24.7065 | 5586.2005 | 24.7065 | 5039.5128
24.7399 | 15196 | 28.785 | 976.4283 | 24.7327 | 7180.1981 | 24.7327 | 7678.4079 | 28.783 | 1211.23 | 24.7327 | 7259.303 | 24.7327 | 6456.3473
24.7662 | 19200 | 28.818 | 963.4709 | 24.759 | 9680.5198 | 24.759 | 10373.6597 | 28.816 | 1227.337 | 24.759 | 9808.5105 | 24.759 | 8590.1539
24.7924 | 25008 | 28.851 | 950.048 | 24.7852 | 13636.1632 | 24.7852 | 14590.9441 | 28.849 | 1191.873 | 24.7852 | 13424.2121 | 24.7852 | 12037.7413
24.8187 | 32670 | 28.884 | 941.7613 | 24.8115 | 18967.8998 | 24.8115 | 20470.9534 | 28.882 | 1150.714 | 24.8115 | 17884.2354 | 24.8115 | 16673.2587
24.845 | 41792 | 28.917 | 925.4882 | 24.8378 | 24533.5734 | 24.8378 | 27085.4126 | 28.915 | 1088.204 | 24.8378 | 22159.6527 | 24.8378 | 21659.8368
24.8712 | 50605 | 28.95 | 916.5465 | 24.864 | 29338.4849 | 24.864 | 32997.2331 | 28.948 | 1096.086 | 24.864 | 25591.1538 | 24.864 | 26136.2005
24.8975 | 55517 | 28.983 | 924.7615 | 24.8903 | 32349.1888 | 24.8903 | 37087.6713 | 28.981 | 1134.924 | 24.8903 | 27354.0163 | 24.8903 | 29118.6154
24.9237 | 52179 | 29.016 | 903.5059 | 24.9165 | 32762.0256 | 24.9165 | 38297.8508 | 29.014 | 1107.762 | 24.9165 | 26949.5828 | 24.9165 | 29905.8625
24.95 | 43061 | 29.049 | 904.996 | 24.9428 | 30490.8135 | 24.9428 | 36289.8158 | 29.047 | 1078.746 | 24.9428 | 24504.8531 | 24.9428 | 28276.7343
24.9763 | 33911 | 29.082 | 931.2822 | 24.9691 | 25944.296 | 24.9691 | 31512.6876 | 29.08 | 1033.077 | 24.9691 | 20434.1888 | 24.9691 | 24570.6317
25.0025 | 24611 | 29.115 | 902.8353 | 24.9953 | 20148.627 | 24.9953 | 24925.965 | 29.113 | 1069.885 | 24.9953 | 15612.1678 | 24.9953 | 19524.4918
25.0288 | 17353 | 29.148 | 922.0993 | 25.0216 | 14247.6177 | 25.0216 | 17979.3357 | 29.146 | 1149.867 | 25.0216 | 11102.2657 | 25.0216 | 14225.5524
25.055 | 12777 | 29.181 | 894.427 | 25.0478 | 9588.5058 | 25.0478 | 12126.627 | 29.179 | 1125.661 | 25.0478 | 7636.6201 | 25.0478 | 9903.8998
25.0813 | 10021 | 29.214 | 883.269 | 25.0741 | 6533.8065 | 25.0741 | 8119.8531 | 29.212 | 1112.532 | 25.0741 | 5399.5991 | 25.0741 | 6875.2727
25.1076 | 8188 | 29.247 | 872.8076 | 25.1004 | 4643.6084 | 25.1004 | 5699.2611 | 29.245 | 1090.908 | 25.1004 | 3995.0163 | 25.1004 | 4931.669
25.1338 | 6858 | 29.28 | 839.5471 | 25.1266 | 3728.7389 | 25.1266 | 4363.2448 | 29.278 | 1092.823 | 25.1266 | 3352.9091 | 25.1266 | 3920.1935
25.1601 | 5955 | 29.313 | 871.7189 | 25.1529 | 3320.972 | 25.1529 | 3800.9534 | 29.311 | 1047.163 | 25.1529 | 3068.7343 | 25.1529 | 3412.5315
25.1864 | 5512 | 29.346 | 845.015 | 25.1791 | 3058.5501 | 25.1791 | 3442.7249 | 29.344 | 1032.511 | 25.1791 | 2849.5385 | 25.1791 | 3106.1515
25.2126 | 5131 | 29.379 | 847.9837 | 25.2054 | 2950.6573 | 25.2054 | 3189.8042 | 29.377 | 1063.997 | 25.2054 | 2734.4685 | 25.2054 | 2917.6993
25.2389 | 5225 | 29.412 | 862.3396 | 25.2317 | 2920.5385 | 25.2317 | 3045.4172 | 29.41 | 1039.717 | 25.2317 | 2649.8788 | 25.2317 | 2822.2587
25.2651 | 5245 | 29.445 | 850.6727 | 25.2579 | 2914.7389 | 25.2579 | 2953.711 | 29.443 | 1014.706 | 25.2579 | 2608.683 | 25.2579 | 2713.5268
25.2914 | 5127 | 29.478 | 848.3153 | 25.2842 | 2881.9674 | 25.2842 | 2884.648 | 29.476 | 1000.994 | 25.2842 | 2569.2424 | 25.2842 | 2648.4452
25.3177 | 5102 | 29.511 | 819.9716 | 25.3104 | 2808.007 | 25.3104 | 2783.2238 | 29.509 | 1009.333 | 25.3104 | 2472.7832 | 25.3104 | 2557.8065
25.3439 | 4548 | 29.544 | 812.7202 | 25.3367 | 2649.8601 | 25.3367 | 2627.0746 | 29.542 | 1015.336 | 25.3367 | 2323.1958 | 25.3367 | 2428.4079
25.3702 | 4014 | 29.577 | 858.4838 | 25.363 | 2422.6224 | 25.363 | 2443.8578 | 29.575 | 1023.675 | 25.363 | 2131.0559 | 25.363 | 2266.648
25.3964 | 3632 | 29.61 | 893.9072 | 25.3892 | 2176.7086 | 25.3892 | 2211.4126 | 29.608 | 1038.01 | 25.3892 | 1944.5921 | 25.3892 | 2078.4266
25.4227 | 3266 | 29.643 | 880.7795 | 25.4155 | 1925.627 | 25.4155 | 1992.2681 | 29.641 | 1039.655 | 25.4155 | 1759.1399 | 25.4155 | 1873.5338
25.4489 | 3108 | 29.676 | 911.0529 | 25.4417 | 1733.3706 | 25.4417 | 1822.035 | 29.674 | 1041.721 | 25.4417 | 1607.2634 | 25.4417 | 1701.7599
25.4752 | 3058 | 29.709 | 926.3966 | 25.468 | 1615.8788 | 25.468 | 1705.5828 | 29.707 | 1107.271 | 25.468 | 1519.4196 | 25.468 | 1583.7902
25.5015 | 2944 | 29.742 | 942.4036 | 25.4943 | 1561.0536 | 25.4943 | 1634.2121 | 29.74 | 1171.163 | 25.4943 | 1475.2681 | 25.4943 | 1527.5501
25.5277 | 3021 | 29.775 | 985.1094 | 25.5205 | 1530.5221 | 25.5205 | 1613.2471 | 29.773 | 1133.418 | 25.5205 | 1457.014 | 25.5205 | 1500.4662
25.554 | 2967 | 29.808 | 1050.988 | 25.5468 | 1530.2751 | 25.5468 | 1603.3007 | 29.806 | 1193.076 | 25.5468 | 1477.6084 | 25.5468 | 1516.7856
25.5802 | 3024 | 29.841 | 1076.991 | 25.573 | 1540.7156 | 25.573 | 1616.8974 | 29.839 | 1299.96 | 25.573 | 1495.2051 | 25.573 | 1522.8928
25.6065 | 3088 | 29.874 | 1140.766 | 25.5993 | 1530.1212 | 25.5993 | 1634.655 | 29.872 | 1379.694 | 25.5993 | 1489.0629 | 25.5993 | 1544.9837
25.6328 | 3093 | 29.907 | 1179.155 | 25.6256 | 1528.2587 | 25.6256 | 1629.5338 | 29.905 | 1408.63 | 25.6256 | 1480.0863 | 25.6256 | 1539.9347
25.659 | 3108 | 29.94 | 1163.405 | 25.6518 | 1523.1235 | 25.6518 | 1596.7949 | 29.938 | 1381.316 | 25.6518 | 1475.7249 | 25.6518 | 1513.014
25.6853 | 2906 | 29.973 | 1179.879 | 25.6781 | 1495.2448 | 25.6781 | 1550.6247 | 29.971 | 1472.641 | 25.6781 | 1441.1515 | 25.6781 | 1468.7902
25.7116 | 2764 | 30.006 | 1223.211 | 25.7044 | 1472.655 | 25.7044 | 1506.5431 | 30.004 | 1590.031 | 25.7044 | 1382.3636 | 25.7044 | 1424.7925
25.7378 | 2673 |  |  | 25.7306 | 1417.5315 | 25.7306 | 1439.1212 |  |  | 25.7306 | 1312.3007 | 25.7306 | 1366.4779
25.7641 | 2672 |  |  | 25.7569 | 1361.6877 | 25.7569 | 1367.2657 |  |  | 25.7569 | 1258.3916 | 25.7569 | 1321.1026
25.7903 | 2443 |  |  | 25.7831 | 1297.662 | 25.7831 | 1298.9161 |  |  | 25.7831 | 1180.9767 | 25.7831 | 1265.8648
25.8166 | 2416 |  |  | 25.8094 | 1255.2867 | 25.8094 | 1237.9231 |  |  | 25.8094 | 1143.0863 | 25.8094 | 1211.5058
25.8429 | 2365 |  |  | 25.8357 | 1221.7156 | 25.8357 | 1210.5082 |  |  | 25.8357 | 1113.5198 | 25.8357 | 1165.4382
25.8691 | 2426 |  |  | 25.8619 | 1202.2867 | 25.8619 | 1190.8438 |  |  | 25.8619 | 1082.7436 | 25.8619 | 1152.2261
25.8954 | 2473 |  |  | 25.8882 | 1190.0303 | 25.8882 | 1164.345 |  |  | 25.8882 | 1076.3706 | 25.8882 | 1123.4965
25.9216 | 2366 |  |  | 25.9144 | 1170.4615 | 25.9144 | 1149.6597 |  |  | 25.9144 | 1080.662 | 25.9144 | 1107.014
25.9479 | 2392 |  |  | 25.9407 | 1159.6037 | 25.9407 | 1145.9137 |  |  | 25.9407 | 1076.2284 | 25.9407 | 1118.8625
25.9742 | 2414 |  |  | 25.967 | 1154.8275 | 25.967 | 1142.4662 |  |  | 25.967 | 1082.0023 | 25.967 | 1124.0793
26.0004 | 2516 |  |  | 25.9932 | 1156.1655 | 25.9932 | 1138.3963 |  |  | 25.9932 | 1102.8555 | 25.9932 | 1141.6317
26.0267 | 2477 |  |  | 26.0195 | 1156.0723 | 26.0195 | 1146.8019 |  |  | 26.0195 | 1129.7506 | 26.0195 | 1155.0186
26.0529 | 2521 |  |  | 26.0457 | 1162.0886 | 26.0457 | 1150.0769 |  |  | 26.0457 | 1143.7552 | 26.0457 | 1157.9324
26.0792 | 2554 |  |  | 26.072 | 1183.5501 | 26.072 | 1155.9744 |  |  | 26.072 | 1157.6923 | 26.072 | 1159.7459
26.1055 | 2604 |  |  | 26.0983 | 1186.9953 | 26.0983 | 1175.9441 |  |  | 26.0983 | 1175.8322 | 26.0983 | 1172.7856
26.1317 | 2521 |  |  | 26.1245 | 1207.9814 | 26.1245 | 1189.4685 |  |  | 26.1245 | 1192.1305 | 26.1245 | 1194.028
26.158 | 2595 |  |  | 26.1508 | 1237.1562 | 26.1508 | 1203.0023 |  |  | 26.1508 | 1210.0443 | 26.1508 | 1203.6434
26.1842 | 2761 |  |  | 26.1771 | 1263.8438 | 26.1771 | 1230.028 |  |  | 26.1771 | 1215.2681 | 26.1771 | 1222.0256
26.2105 | 2787 |  |  | 26.2033 | 1296.338 | 26.2033 | 1271.4266 |  |  | 26.2033 | 1247.7762 | 26.2033 | 1251.1352
26.2368 | 2836 |  |  | 26.2296 | 1343.4033 | 26.2296 | 1309.2844 |  |  | 26.2296 | 1290.4732 | 26.2296 | 1298.028
26.263 | 3024 |  |  | 26.2558 | 1400.8741 | 26.2558 | 1351.4312 |  |  | 26.2558 | 1346.1165 | 26.2558 | 1355.655
26.2893 | 3209 |  |  | 26.2821 | 1448.2401 | 26.2821 | 1406.0653 |  |  | 26.2821 | 1418.9837 | 26.2821 | 1417.1002
26.3156 | 3305 |  |  | 26.3084 | 1499.8811 | 26.3084 | 1460.0676 |  |  | 26.3084 | 1489.0443 | 26.3084 | 1489.8881
26.3418 | 3509 |  |  | 26.3346 | 1559.8019 | 26.3346 | 1530.9464 |  |  | 26.3346 | 1579.1842 | 26.3346 | 1570.4965
26.3681 | 3590 |  |  | 26.3609 | 1631.9277 | 26.3609 | 1597.1795 |  |  | 26.3609 | 1640.5594 | 26.3609 | 1642.4522
26.3943 | 3823 |  |  | 26.3871 | 1710.4918 | 26.3871 | 1653.7809 |  |  | 26.3871 | 1696.2238 | 26.3871 | 1712.7692
26.4206 | 3816 |  |  | 26.4134 | 1777.2448 | 26.4134 | 1700.4266 |  |  | 26.4134 | 1716.627 | 26.4134 | 1761.1725
26.4469 | 3891 |  |  | 26.4397 | 1822.0746 | 26.4397 | 1722.021 |  |  | 26.4397 | 1729.8392 | 26.4397 | 1801.8718
26.4731 | 3889 |  |  | 26.4659 | 1866.6387 | 26.4659 | 1761.2937 |  |  | 26.4659 | 1775.6061 | 26.4659 | 1847.4429
26.4994 | 4014 |  |  | 26.4922 | 1965.2541 | 26.4922 | 1814.3636 |  |  | 26.4922 | 1866.6573 | 26.4922 | 1957.5245
26.5256 | 4346 |  |  | 26.5184 | 2174.9277 | 26.5184 | 1969.2308 |  |  | 26.5184 | 2101.9254 | 26.5184 | 2167.9604
26.5519 | 4863 |  |  | 26.5447 | 2563.7413 | 26.5447 | 2369.2937 |  |  | 26.5447 | 2435.2727 | 26.5447 | 2549.5105
26.5782 | 5904 |  |  | 26.571 | 2993.9487 | 26.571 | 2825.5058 |  |  | 26.571 | 2769.6084 | 26.571 | 2946.1981
26.6044 | 6983 |  |  | 26.5972 | 3375.4615 | 26.5972 | 3260.0839 |  |  | 26.5972 | 3046.2587 | 26.5972 | 3289.5921
26.6307 | 7599 |  |  | 26.6235 | 3664.9114 | 26.6235 | 3606.4103 |  |  | 26.6235 | 3180.2354 | 26.6235 | 3507.3846
26.6569 | 6874 |  |  | 26.6497 | 3731.1259 | 26.6497 | 3766.2844 |  |  | 26.6497 | 3138.3263 | 26.6497 | 3550.9977
26.6832 | 5661 |  |  | 26.676 | 3562.69 | 26.676 | 3682.3124 |  |  | 26.676 | 2908.1119 | 26.676 | 3385.7832
26.7095 | 4912 |  |  | 26.7023 | 3177.9557 | 26.7023 | 3370.3194 |  |  | 26.7023 | 2560.7809 | 26.7023 | 3040.1981
26.7357 | 4047 |  |  | 26.7285 | 2683.7156 | 26.7285 | 2915.9138 |  |  | 26.7285 | 2159.9417 | 26.7285 | 2609.7995
26.762 | 3372 |  |  | 26.7548 | 2228.5944 | 26.7548 | 2401.6177 |  |  | 26.7548 | 1817.7273 | 26.7548 | 2176.9091
26.7882 | 3153 |  |  | 26.781 | 1889.641 | 26.781 | 2000.4872 |  |  | 26.781 | 1611.2587 | 26.781 | 1873.7785
26.8145 | 3186 |  |  | 26.8073 | 1714.5944 | 26.8073 | 1806.8392 |  |  | 26.8073 | 1493.303 | 26.8073 | 1735.8252
26.8408 | 3077 |  |  | 26.8336 | 1618.5711 | 26.8336 | 1665.7576 |  |  | 26.8336 | 1437.3939 | 26.8336 | 1642.1702
26.867 | 3195 |  |  | 26.8598 | 1581.6061 | 26.8598 | 1601.1072 |  |  | 26.8598 | 1426.1538 | 26.8598 | 1607.0373
26.8933 | 3143 |  |  | 26.8861 | 1582.4825 | 26.8861 | 1605.4056 |  |  | 26.8861 | 1426.9324 | 26.8861 | 1601.5594
26.9195 | 3117 |  |  | 26.9123 | 1560.2471 | 26.9123 | 1577.0047 |  |  | 26.9123 | 1389.6224 | 26.9123 | 1576.2261
26.9458 | 2978 |  |  | 26.9386 | 1537.4172 | 26.9386 | 1537.0699 |  |  | 26.9386 | 1355.3497 | 26.9386 | 1535.9744
26.9721 | 2959 |  |  | 26.9649 | 1500.5338 | 26.9649 | 1498.6807 |  |  | 26.9649 | 1335.9301 | 26.9649 | 1480.0583
26.9983 | 2991 |  |  | 26.9911 | 1506.007 | 26.9911 | 1492.289 |  |  | 26.9911 | 1334 | 26.9911 | 1470.669
27.0246 | 2974 |  |  | 27.0174 | 1511.9557 | 27.0174 | 1506.704 |  |  | 27.0174 | 1344.8974 | 27.0174 | 1460.0256
27.0509 | 3069 |  |  | 27.0436 | 1510.6527 | 27.0436 | 1529.7156 |  |  | 27.0436 | 1332.1748 | 27.0436 | 1452.9907
27.0771 | 3055 |  |  | 27.0699 | 1607.0466 | 27.0699 | 1531.1212 |  |  | 27.0699 | 1301.2191 | 27.0699 | 1439.373
27.1034 | 2989 |  |  | 27.0962 | 1645.2494 | 27.0962 | 1508.4965 |  |  | 27.0962 | 1275.6457 | 27.0962 | 1409.2774
27.1296 | 2795 |  |  | 27.1224 | 1663.8392 | 27.1224 | 1455.5781 |  |  | 27.1224 | 1225.1678 | 27.1224 | 1361.6014
27.1559 | 2757 |  |  | 27.1487 | 1652.9371 | 27.1487 | 1364.2914 |  |  | 27.1487 | 1150.4452 | 27.1487 | 1282.6527
27.1822 | 2407 |  |  | 27.1749 | 1583.986 | 27.1749 | 1237.2284 |  |  | 27.1749 | 1060.1562 | 27.1749 | 1171.1585
27.2084 | 2149 |  |  | 27.2012 | 1479.5338 | 27.2012 | 1106.0746 |  |  | 27.2012 | 976.8205 | 27.2012 | 1077.2914
27.2347 | 2090 |  |  | 27.2275 | 1343.7203 | 27.2275 | 998.5151 |  |  | 27.2275 | 926.979 | 27.2275 | 973.9604
27.2609 | 2008 |  |  | 27.2537 | 1199.951 | 27.2537 | 936.2867 |  |  | 27.2537 | 901.965 | 27.2537 | 915.993
27.2872 | 2058 |  |  | 27.28 | 1047.5128 | 27.28 | 903.6713 |  |  | 27.28 | 894.7319 | 27.28 | 883.0676
27.3134 | 1986 |  |  | 27.3062 | 963.8625 | 27.3062 | 896.6457 |  |  | 27.3062 | 905.3054 | 27.3062 | 873.8298
27.3397 | 2122 |  |  | 27.3325 | 1007.2937 | 27.3325 | 918.0653 |  |  | 27.3325 | 940.3753 | 27.3325 | 913.7925
27.366 | 2343 |  |  | 27.3588 | 1033.1399 | 27.3588 | 996.0583 |  |  | 27.3588 | 1027.6573 | 27.3588 | 996.2727
27.3922 | 2447 |  |  | 27.385 | 1169.4359 | 27.385 | 1113.9347 |  |  | 27.385 | 1134.2541 | 27.385 | 1142.3893
27.4185 | 2703 |  |  | 27.4113 | 1333.4336 | 27.4113 | 1264.0373 |  |  | 27.4113 | 1262.8485 | 27.4113 | 1293.4615
27.4447 | 3022 |  |  | 27.4376 | 1505.2028 | 27.4376 | 1457.4266 |  |  | 27.4376 | 1379.8904 | 27.4376 | 1452.3077
27.471 | 3235 |  |  | 27.4638 | 1664.8718 | 27.4638 | 1622.7576 |  |  | 27.4638 | 1473.0816 | 27.4638 | 1616.5734
27.4973 | 3365 |  |  | 27.4901 | 1751.7156 | 27.4901 | 1761.7133 |  |  | 27.4901 | 1514.3077 | 27.4901 | 1711.9487
27.5235 | 3255 |  |  | 27.5163 | 1749.338 | 27.5163 | 1812.3123 |  |  | 27.5163 | 1478.5991 | 27.5163 | 1723.2284
27.5498 | 2948 |  |  | 27.5426 | 1647.1888 | 27.5426 | 1763.1655 |  |  | 27.5426 | 1384.8042 | 27.5426 | 1650.359
27.5761 | 2598 |  |  | 27.5689 | 1464.2634 | 27.5689 | 1619.9441 |  |  | 27.5689 | 1243.7063 | 27.5689 | 1502.4289
27.6023 | 2224 |  |  | 27.5951 | 1254.8671 | 27.5951 | 1417.6247 |  |  | 27.5951 | 1087.2401 | 27.5951 | 1313.669
27.6286 | 1929 |  |  | 27.6214 | 1050.8811 | 27.6214 | 1202.3497 |  |  | 27.6214 | 935.7809 | 27.6214 | 1114.2727
27.6548 | 1707 |  |  | 27.6476 | 896.5641 | 27.6476 | 992.2751 |  |  | 27.6476 | 819.352 | 27.6476 | 950.5828
27.6811 | 1634 |  |  | 27.6739 | 772.4639 | 27.6739 | 836.9487 |  |  | 27.6739 | 746.3893 | 27.6739 | 811.0699
27.7074 | 1580 |  |  | 27.7002 | 720.7063 | 27.7002 | 742.5361 |  |  | 27.7002 | 707.3403 | 27.7002 | 731.0699
27.7336 | 1555 |  |  | 27.7264 | 704.9114 | 27.7264 | 681.6247 |  |  | 27.7264 | 695.5548 | 27.7264 | 711.303
27.7599 | 1498 |  |  | 27.7527 | 704.1981 | 27.7527 | 676.1515 |  |  | 27.7527 | 694.9394 | 27.7527 | 705.669
27.7861 | 1619 |  |  | 27.7789 | 718.9091 | 27.7789 | 673.9627 |  |  | 27.7789 | 703.62 | 27.7789 | 706.9277
27.8124 | 1626 |  |  | 27.8052 | 722.8089 | 27.8052 | 674.8601 |  |  | 27.8052 | 712.7925 | 27.8052 | 714.1888
27.8387 | 1563 |  |  | 27.8315 | 713.3566 | 27.8315 | 688.0373 |  |  | 27.8315 | 719.1539 | 27.8315 | 719.69
27.8649 | 1562 |  |  | 27.8577 | 714.5991 | 27.8577 | 698.4033 |  |  | 27.8577 | 728.1632 | 27.8577 | 717.1026
27.8912 | 1590 |  |  | 27.884 | 710.7692 | 27.884 | 704.0746 |  |  | 27.884 | 719.993 | 27.884 | 718.5454
27.9174 | 1534 |  |  | 27.9102 | 704.3823 | 27.9102 | 704.1002 |  |  | 27.9102 | 709.8252 | 27.9102 | 706.7739
27.9437 | 1473 |  |  | 27.9365 | 693.7436 | 27.9365 | 706.2401 |  |  | 27.9365 | 709.1282 | 27.9365 | 705.9184
27.97 | 1496 |  |  | 27.9628 | 676.1935 | 27.9628 | 702.1539 |  |  | 27.9628 | 700.9511 | 27.9628 | 700.7343
27.9962 | 1483 |  |  | 27.989 | 676.0093 | 27.989 | 700.6504 |  |  | 27.989 | 686.0373 | 27.989 | 694.9977
28.0225 | 1468 |  |  | 28.0153 | 683.9557 | 28.0153 | 702.7785 |  |  | 28.0153 | 673.9021 | 28.0153 | 697.9627
28.0487 | 1521 |  |  | 28.0416 | 696.8788 | 28.0416 | 686.1748 |  |  | 28.0416 | 664.5245 | 28.0416 | 695.345
28.075 | 1491 |  |  | 28.0678 | 711.8019 | 28.0678 | 664.9744 |  |  | 28.0678 | 665.9277 | 28.0678 | 696.366
28.1013 | 1490 |  |  | 28.0941 | 719.7879 | 28.0941 | 670.3869 |  |  | 28.0941 | 669.4988 | 28.0941 | 693.2727
28.1275 | 1569 |  |  | 28.1203 | 732.2634 | 28.1203 | 673.3753 |  |  | 28.1203 | 682.0047 | 28.1203 | 685.627
28.1538 | 1600 |  |  | 28.1466 | 743.2587 | 28.1466 | 678.4289 |  |  | 28.1466 | 703.4336 | 28.1466 | 690.1096
28.1801 | 1581 |  |  | 28.1729 | 743.5734 | 28.1729 | 681.2051 |  |  | 28.1729 | 724.303 | 28.1729 | 698.4126
28.2063 | 1625 |  |  | 28.1991 | 753.5431 | 28.1991 | 702.5035 |  |  | 28.1991 | 755.3473 | 28.1991 | 711.7343
28.2326 | 1672 |  |  | 28.2254 | 758.5874 | 28.2254 | 721.373 |  |  | 28.2254 | 773.7902 | 28.2254 | 719.6597
28.2588 | 1707 |  |  | 28.2516 | 773.296 | 28.2516 | 753.5501 |  |  | 28.2516 | 781.9953 | 28.2516 | 729.2215
28.2851 | 1688 |  |  | 28.2779 | 777.7739 | 28.2779 | 769.3147 |  |  | 28.2779 | 779.028 | 28.2779 | 745.8158
28.3114 | 1741 |  |  | 28.3041 | 789.2797 | 28.3041 | 778.9324 |  |  | 28.3041 | 778.2751 | 28.3041 | 741.5175
28.3376 | 1694 |  |  | 28.3304 | 798.3916 | 28.3304 | 770.8252 |  |  | 28.3304 | 776.4615 | 28.3304 | 745.9627
28.3639 | 1732 |  |  | 28.3567 | 795.3543 | 28.3567 | 772.8485 |  |  | 28.3567 | 763.9068 | 28.3567 | 746.8555
28.3901 | 1692 |  |  | 28.3829 | 782.5501 | 28.3829 | 756.0536 |  |  | 28.3829 | 755.6504 | 28.3829 | 737.2261
28.4164 | 1691 |  |  | 28.4092 | 772.8298 | 28.4092 | 744.0536 |  |  | 28.4092 | 750.8928 | 28.4092 | 734.0117
28.4427 | 1575 |  |  | 28.4355 | 752.9627 | 28.4355 | 722.5361 |  |  | 28.4355 | 744.2681 | 28.4355 | 742.676
28.4689 | 1614 |  |  | 28.4617 | 749.6434 | 28.4617 | 719.1072 |  |  | 28.4617 | 729.2727 | 28.4617 | 741.2704
28.4952 | 1599 |  |  | 28.488 | 746.317 | 28.488 | 706.4266 |  |  | 28.488 | 719.2984 | 28.488 | 747.7529
28.5214 | 1612 |  |  | 28.5142 | 749.8205 | 28.5142 | 720.31 |  |  | 28.5142 | 716.3869 | 28.5142 | 748.6457
28.5477 | 1641 |  |  | 28.5405 | 754.2215 | 28.5405 | 726.662 |  |  | 28.5405 | 720.6247 | 28.5405 | 756.6014
28.574 | 1724 |  |  | 28.5668 | 776.1329 | 28.5668 | 746.38 |  |  | 28.5668 | 733.8322 | 28.5668 | 753.1608
28.6002 | 1715 |  |  | 28.593 | 793.4406 | 28.593 | 758.5338 |  |  | 28.593 | 749.1352 | 28.593 | 765.5105
28.6265 | 1762 |  |  | 28.6193 | 812.5804 | 28.6193 | 780.7482 |  |  | 28.6193 | 769.8974 | 28.6193 | 781.6876
28.6527 | 1797 |  |  | 28.6455 | 832.655 | 28.6455 | 800.4382 |  |  | 28.6455 | 789.4079 | 28.6455 | 789.6317
28.679 | 1721 |  |  | 28.6718 | 851.9511 | 28.6718 | 820.6713 |  |  | 28.6718 | 806.0793 | 28.6718 | 799.007
28.7053 | 1748 |  |  | 28.6981 | 865.8135 | 28.6981 | 825.2145 |  |  | 28.6981 | 813.352 | 28.6981 | 813.4056
28.7315 | 1858 |  |  | 28.7243 | 863.0443 | 28.7243 | 833.3543 |  |  | 28.7243 | 811.0816 | 28.7243 | 819.4546
28.7578 | 1824 |  |  | 28.7506 | 857.6783 | 28.7506 | 817.9697 |  |  | 28.7506 | 808.641 | 28.7506 | 824.1399
28.784 | 1803 |  |  | 28.7768 | 851.4569 | 28.7768 | 808.3263 |  |  | 28.7768 | 803.1818 | 28.7768 | 819.3986
28.8103 | 1784 |  |  | 28.8031 | 831.3263 | 28.8031 | 793.3636 |  |  | 28.8031 | 789.1329 | 28.8031 | 807.972
28.8366 | 1721 |  |  | 28.8294 | 806.1119 | 28.8294 | 766.3846 |  |  | 28.8294 | 764.6177 | 28.8294 | 779.1702
28.8628 | 1705 |  |  | 28.8556 | 779.3986 | 28.8556 | 736.6527 |  |  | 28.8556 | 738.8065 | 28.8556 | 760.4732
28.8891 | 1677 |  |  | 28.8819 | 764.2448 | 28.8819 | 710.352 |  |  | 28.8819 | 720.9371 | 28.8819 | 730.0163
28.9154 | 1710 |  |  | 28.9081 | 754.014 | 28.9081 | 688.4918 |  |  | 28.9081 | 699.8135 | 28.9081 | 700.0559
28.9416 | 1516 |  |  | 28.9344 | 735.1329 | 28.9344 | 676.1072 |  |  | 28.9344 | 677.8858 | 28.9344 | 693.0047
28.9679 | 1615 |  |  | 28.9607 | 720.3007 | 28.9607 | 662.9254 |  |  | 28.9607 | 666.1678 | 28.9607 | 684.5221
28.9941 | 1478 |  |  | 28.9869 | 693.4779 | 28.9869 | 653.7063 |  |  | 28.9869 | 653.993 | 28.9869 | 676.3403
29.0204 | 1630 |  |  | 29.0132 | 704.1632 | 29.0132 | 642.6876 |  |  | 29.0132 | 648.1958 | 29.0132 | 685.2471
29.0466 | 1593 |  |  | 29.0394 | 703.5711 | 29.0394 | 650.9953 |  |  | 29.0394 | 654.6294 | 29.0394 | 699.5105
29.0729 | 1576 |  |  | 29.0657 | 710.8019 | 29.0657 | 667 |  |  | 29.0657 | 664.9604 | 29.0657 | 718.2494
29.0992 | 1617 |  |  | 29.092 | 713.4546 | 29.092 | 674.0839 |  |  | 29.092 | 673.5338 | 29.092 | 740.4196
29.1254 | 1661 |  |  | 29.1182 | 724.3077 | 29.1182 | 687.8648 |  |  | 29.1182 | 691.5012 | 29.1182 | 750.4009
29.1517 | 1673 |  |  | 29.1445 | 733.4825 | 29.1445 | 695.6317 |  |  | 29.1445 | 707.3776 | 29.1445 | 740.7506
29.1779 | 1650 |  |  | 29.1708 | 730.8951 | 29.1708 | 690.7972 |  |  | 29.1708 | 714.9231 | 29.1708 | 731.5967
29.2042 | 1444 |  |  | 29.197 | 707.2681 | 29.197 | 686.4172 |  |  | 29.197 | 704.0047 | 29.197 | 720.4452
29.2305 | 1569 |  |  | 29.2233 | 681.1259 | 29.2233 | 664.5921 |  |  | 29.2233 | 697.7506 | 29.2233 | 691.4056
29.2567 | 1420 |  |  | 29.2495 | 659.5408 | 29.2495 | 645.8252 |  |  | 29.2495 | 669.4522 | 29.2495 | 672.028
29.283 | 1398 |  |  | 29.2758 | 641.993 | 29.2758 | 628.7576 |  |  | 29.2758 | 645.3939 | 29.2758 | 651.1096
29.3092 | 1359 |  |  | 29.3021 | 622.7273 | 29.3021 | 609.4009 |  |  | 29.3021 | 625.5128 | 29.3021 | 639.0839
29.3355 | 1250 |  |  | 29.3283 | 619.7832 | 29.3283 | 605.7459 |  |  | 29.3283 | 611.9138 | 29.3283 | 631.3939
29.3618 | 1400 |  |  | 29.3546 | 616.711 | 29.3546 | 609.0932 |  |  | 29.3546 | 599.6037 | 29.3546 | 628.1375
29.388 | 1367 |  |  | 29.3808 | 633.6107 | 29.3808 | 615.4149 |  |  | 29.3808 | 601.7692 | 29.3808 | 627.0816
29.4143 | 1357 |  |  | 29.4071 | 645.8019 | 29.4071 | 623.5944 |  |  | 29.4071 | 607.0466 | 29.4071 | 629.7343
29.4406 | 1373 |  |  | 29.4334 | 660.0932 | 29.4334 | 623.1212 |  |  | 29.4334 | 614.2005 | 29.4334 | 629.4219
29.4668 | 1376 |  |  | 29.4596 | 662.8928 | 29.4596 | 626.1445 |  |  | 29.4596 | 615.021 | 29.4596 | 629.1445
29.4931 | 1348 |  |  | 29.4859 | 667.4569 | 29.4859 | 629.4755 |  |  | 29.4859 | 624.2587 | 29.4859 | 638.8788
29.5193 | 1382 |  |  | 29.5121 | 672.0653 | 29.5121 | 637.3287 |  |  | 29.5121 | 628.5361 | 29.5121 | 640.4266
29.5456 | 1425 |  |  | 29.5384 | 669.3613 | 29.5384 | 637.1049 |  |  | 29.5384 | 641.2331 | 29.5384 | 644.9534
29.5719 | 1374 |  |  | 29.5647 | 664.8205 | 29.5647 | 637.4406 |  |  | 29.5647 | 657.4685 | 29.5647 | 648.324
29.5981 | 1458 |  |  | 29.5909 | 668.5385 | 29.5909 | 649.042 |  |  | 29.5909 | 670.8765 | 29.5909 | 650.1142
29.6244 | 1526 |  |  | 29.6172 | 696.345 | 29.6172 | 664.5525 |  |  | 29.6172 | 681.5128 | 29.6172 | 663.1235
29.6506 | 1541 |  |  | 29.6434 | 738.6014 | 29.6434 | 686.5641 |  |  | 29.6434 | 705.0583 | 29.6434 | 684.8089
29.6769 | 1541 |  |  | 29.6697 | 775.3776 | 29.6697 | 721.2867 |  |  | 29.6697 | 739.7529 | 29.6697 | 725.3613
29.7032 | 1679 |  |  | 29.696 | 825.7179 | 29.696 | 756.1539 |  |  | 29.696 | 776.4918 | 29.696 | 764.5571
29.7294 | 1743 |  |  | 29.7222 | 899.0303 | 29.7222 | 804.7646 |  |  | 29.7222 | 823.324 | 29.7222 | 817.6177
29.7557 | 1928 |  |  | 29.7485 | 978.7086 | 29.7485 | 874.8811 |  |  | 29.7485 | 880.1445 | 29.7485 | 870.5012
29.7819 | 2162 |  |  | 29.7747 | 1053.5571 | 29.7747 | 940.8135 |  |  | 29.7747 | 950.1352 | 29.7747 | 925.676
29.8082 | 2229 |  |  | 29.801 | 1125.007 | 29.801 | 1001.711 |  |  | 29.801 | 1005.2867 | 29.801 | 985.0233
29.8345 | 2262 |  |  | 29.8273 | 1177.3846 | 29.8273 | 1050.9394 |  |  | 29.8273 | 1060.1072 | 29.8273 | 1008.5338
29.8607 | 2405 |  |  | 29.8535 | 1235.1608 | 29.8535 | 1093.6877 |  |  | 29.8535 | 1114.9137 | 29.8535 | 1044.1492
29.887 | 2489 |  |  | 29.8798 | 1315.4802 | 29.8798 | 1144.38 |  |  | 29.8798 | 1177.7226 | 29.8798 | 1085.9207
29.9133 | 2502 |  |  | 29.9061 | 1412.5478 | 29.9061 | 1228.6294 |  |  | 29.9061 | 1252.4219 | 29.9061 | 1160.1049
29.9395 | 2712 |  |  | 29.9323 | 1524.6107 | 29.9323 | 1308.3823 |  |  | 29.9323 | 1337.8625 | 29.9323 | 1259.8835
29.9658 | 2829 |  |  | 29.9586 | 1608.5967 | 29.9586 | 1373.1165 |  |  | 29.9586 | 1395.7622 | 29.9586 | 1329.6807
29.992 | 2989 |  |  | 29.9848 | 1677.8648 | 29.9848 | 1411.2517 |  |  | 29.9848 | 1419.3939 | 29.9848 | 1366.1818
30.0183 | 2899 |  |  | 30.0111 | 1682.4312 | 30.0111 | 1426.8835 |  |  | 30.0111 | 1406.2494 | 30.0111 | 1373.2867

## Figure S2b
XRD of Cs-loaded montmorillonite samples before and after treatment with surfactants
2 theta | Intensity (a.u.) | 2 theta | Intensity (a.u.) | 2 theta | Intensity (a.u.) | 2 theta | Intensity (a.u.) | 2 theta | 100%Cs-Kao | 2 theta | Intensity (a.u.) | 2 theta | Intensity (a.u.)
degree | Pristine montmorillonite | degree | 5%Cs-MMT | degree | 5%Cs-MMT-2.0 CEC CTAB | degree | 5%Cs-MMT-2.0 CEC DTAB | degree | Intensity (a.u.) | degree | 100%Cs-MMT-2.0 CEC CTAB | degree | 100%Cs-MMT-2.0 CEC DTAB
3.0081 | 6437 | 3.0081 | 7817 | 3.0081 | 5077.8858 | 3.0081 | 5949.5781 | 3.0081 | 6357 | 3.0081 | 5069.9114 | 3.0081 | 6303.8462
3.0212 | 6248 | 3.0212 | 7770 | 3.0212 | 4963.5734 | 3.0212 | 5973.8392 | 3.0212 | 6514 | 3.0212 | 4993.718 | 3.0212 | 6291.0373
3.0343 | 6234 | 3.0343 | 7551 | 3.0344 | 4888.683 | 3.0344 | 5984.2727 | 3.0343 | 6237 | 3.0344 | 4908.021 | 3.0344 | 6275.1119
3.0475 | 6353 | 3.0475 | 7719 | 3.0475 | 4817.2494 | 3.0475 | 6024.711 | 3.0475 | 6210 | 3.0475 | 4849.8462 | 3.0475 | 6270.7762
3.0606 | 6077 | 3.0606 | 7391 | 3.0606 | 4765.5105 | 3.0606 | 6050.289 | 3.0606 | 6098 | 3.0606 | 4770.8135 | 3.0606 | 6251.3939
3.0737 | 6102 | 3.0737 | 7398 | 3.0737 | 4711.0396 | 3.0737 | 6075.8765 | 3.0737 | 5970 | 3.0737 | 4683.9137 | 3.0737 | 6243.662
3.0869 | 6078 | 3.0869 | 7326 | 3.0869 | 4639.3916 | 3.0869 | 6054.0396 | 3.0869 | 5819 | 3.0869 | 4604.3403 | 3.0869 | 6252.1096
3.1 | 5911 | 3.1 | 7129 | 3.1 | 4561.718 | 3.1 | 6065.1515 | 3.1 | 5971 | 3.1 | 4510.704 | 3.1 | 6252.0932
3.1131 | 5886 | 3.1131 | 7105 | 3.1131 | 4488.5105 | 3.1131 | 6062.8835 | 3.1131 | 5867 | 3.1131 | 4442.8112 | 3.1131 | 6257.4103
3.1262 | 5761 | 3.1262 | 7048 | 3.1263 | 4412.014 | 3.1263 | 6067.3799 | 3.1262 | 5758 | 3.1263 | 4361.5245 | 3.1263 | 6238.2051
3.1394 | 5792 | 3.1394 | 7133 | 3.1394 | 4342.4639 | 3.1394 | 6098.9417 | 3.1394 | 5680 | 3.1394 | 4293.3916 | 3.1394 | 6247.3706
3.1525 | 5748 | 3.1525 | 7015 | 3.1525 | 4242.0047 | 3.1525 | 6113.1026 | 3.1525 | 5652 | 3.1525 | 4240.7063 | 3.1525 | 6238.9301
3.1656 | 5691 | 3.1656 | 6950 | 3.1657 | 4198.1981 | 3.1657 | 6156.5548 | 3.1656 | 5584 | 3.1657 | 4205.6573 | 3.1657 | 6217.5921
3.1788 | 5626 | 3.1788 | 6967 | 3.1788 | 4180.028 | 3.1788 | 6206.1585 | 3.1788 | 5627 | 3.1788 | 4145.8508 | 3.1788 | 6236.4266
3.1919 | 5464 | 3.1919 | 6882 | 3.1919 | 4150.7389 | 3.1919 | 6269.8695 | 3.1919 | 5444 | 3.1919 | 4081.4802 | 3.1919 | 6227.641
3.205 | 5637 | 3.205 | 6568 | 3.205 | 4081.9511 | 3.205 | 6321.9441 | 3.205 | 5505 | 3.205 | 4027.3263 | 3.205 | 6214.0513
3.2182 | 5497 | 3.2182 | 6714 | 3.2182 | 4029.8345 | 3.2182 | 6356.8438 | 3.2182 | 5347 | 3.2182 | 3986.6737 | 3.2182 | 6227.7343
3.2313 | 5615 | 3.2313 | 6645 | 3.2313 | 3974.4033 | 3.2313 | 6416.7459 | 3.2313 | 5368 | 3.2313 | 3981.3543 | 3.2313 | 6248.7319
3.2444 | 5258 | 3.2444 | 6659 | 3.2444 | 3927.5408 | 3.2444 | 6465.2191 | 3.2444 | 5320 | 3.2444 | 3951.7319 | 3.2444 | 6271.7506
3.2575 | 5404 | 3.2575 | 6434 | 3.2576 | 3856.7832 | 3.2576 | 6488.359 | 3.2575 | 5183 | 3.2576 | 3908.2704 | 3.2576 | 6307.0443
3.2707 | 5475 | 3.2707 | 6486 | 3.2707 | 3805.6317 | 3.2707 | 6528.669 | 3.2707 | 5252 | 3.2707 | 3854.8648 | 3.2707 | 6369.5641
3.2838 | 5381 | 3.2838 | 6496 | 3.2838 | 3736.662 | 3.2838 | 6542.8322 | 3.2838 | 5127 | 3.2838 | 3812.3194 | 3.2838 | 6395.8881
3.2969 | 5450 | 3.2969 | 6342 | 3.297 | 3684.4336 | 3.297 | 6558.8555 | 3.2969 | 5027 | 3.297 | 3770.317 | 3.297 | 6423.0536
3.3101 | 5188 | 3.3101 | 6272 | 3.3101 | 3645.7016 | 3.3101 | 6603.8765 | 3.3101 | 4978 | 3.3101 | 3708.8788 | 3.3101 | 6427.0606
3.3232 | 5206 | 3.3232 | 6083 | 3.3232 | 3599.6177 | 3.3232 | 6683.4942 | 3.3232 | 4999 | 3.3232 | 3673.8625 | 3.3232 | 6436.9907
3.3363 | 5174 | 3.3363 | 6297 | 3.3363 | 3557.028 | 3.3363 | 6778.6201 | 3.3363 | 4983 | 3.3363 | 3641.4732 | 3.3363 | 6461.1795
3.3495 | 5081 | 3.3495 | 6149 | 3.3495 | 3538.9114 | 3.3495 | 6875.8112 | 3.3495 | 5014 | 3.3495 | 3609.387 | 3.3495 | 6502.4056
3.3626 | 5132 | 3.3626 | 6116 | 3.3626 | 3534.2028 | 3.3626 | 6984.3543 | 3.3626 | 4924 | 3.3626 | 3608.3543 | 3.3626 | 6551.965
3.3757 | 5088 | 3.3757 | 6053 | 3.3757 | 3537.1119 | 3.3757 | 7051.3543 | 3.3757 | 4954 | 3.3757 | 3565.7552 | 3.3757 | 6577.2448
3.3888 | 5154 | 3.3888 | 5942 | 3.3889 | 3546.1795 | 3.3889 | 7127.4569 | 3.3888 | 4876 | 3.3889 | 3525.3706 | 3.3889 | 6616.4965
3.402 | 5122 | 3.402 | 5971 | 3.402 | 3548.1166 | 3.402 | 7235.9068 | 3.402 | 4737 | 3.402 | 3485.6457 | 3.402 | 6648.6643
3.4151 | 5083 | 3.4151 | 6001 | 3.4151 | 3496.7599 | 3.4151 | 7289.0536 | 3.4151 | 4820 | 3.4151 | 3429.7296 | 3.4151 | 6703.9767
3.4282 | 4862 | 3.4282 | 5928 | 3.4283 | 3451.6154 | 3.4283 | 7339.0606 | 3.4282 | 4652 | 3.4283 | 3394.6294 | 3.4283 | 6775.965
3.4414 | 4888 | 3.4414 | 5908 | 3.4414 | 3432.4848 | 3.4414 | 7449.9301 | 3.4414 | 4715 | 3.4414 | 3382.8811 | 3.4414 | 6774.8042
3.4545 | 4907 | 3.4545 | 5955 | 3.4545 | 3392.6853 | 3.4545 | 7537.6107 | 3.4545 | 4724 | 3.4545 | 3400.9744 | 3.4545 | 6831.1422
3.4676 | 4918 | 3.4676 | 5706 | 3.4677 | 3369.9301 | 3.4677 | 7627.1492 | 3.4676 | 4553 | 3.4677 | 3410.3287 | 3.4677 | 6871.6667
3.4808 | 4787 | 3.4808 | 5783 | 3.4808 | 3364.5385 | 3.4808 | 7705.0863 | 3.4808 | 4690 | 3.4808 | 3401.8834 | 3.4808 | 6930.4196
3.4939 | 4817 | 3.4939 | 5791 | 3.4939 | 3357.9837 | 3.4939 | 7794.1702 | 3.4939 | 4405 | 3.4939 | 3398.8601 | 3.4939 | 6991.7669
3.507 | 4853 | 3.507 | 5728 | 3.5071 | 3365.0326 | 3.5071 | 7905.8135 | 3.507 | 4466 | 3.5071 | 3368.6247 | 3.5071 | 7057.4382
3.5202 | 4893 | 3.5202 | 5817 | 3.5202 | 3380.4522 | 3.5202 | 8036.8928 | 3.5202 | 4351 | 3.5202 | 3347.0303 | 3.5202 | 7116.5408
3.5333 | 4772 | 3.5333 | 5619 | 3.5333 | 3363.69 | 3.5333 | 8157.2261 | 3.5333 | 4461 | 3.5333 | 3306.1329 | 3.5333 | 7165.6107
3.5464 | 4726 | 3.5464 | 5718 | 3.5464 | 3330.0839 | 3.5464 | 8271.0932 | 3.5464 | 4528 | 3.5464 | 3284.9394 | 3.5464 | 7246.9557
3.5595 | 4838 | 3.5595 | 5617 | 3.5596 | 3326.5012 | 3.5596 | 8414.8089 | 3.5595 | 4463 | 3.5596 | 3265.718 | 3.5596 | 7328.9464
3.5727 | 4726 | 3.5727 | 5530 | 3.5727 | 3311.0979 | 3.5727 | 8536.9021 | 3.5727 | 4441 | 3.5727 | 3266.8205 | 3.5727 | 7384.1935
3.5858 | 4789 | 3.5858 | 5560 | 3.5858 | 3281.8275 | 3.5858 | 8664.1772 | 3.5858 | 4403 | 3.5858 | 3301.1049 | 3.5858 | 7472.7972
3.5989 | 4685 | 3.5989 | 5619 | 3.599 | 3277.6107 | 3.599 | 8802.9417 | 3.5989 | 4329 | 3.599 | 3309.2215 | 3.599 | 7540.5128
3.6121 | 4767 | 3.6121 | 5650 | 3.6121 | 3278.1142 | 3.6121 | 8964.6993 | 3.6121 | 4284 | 3.6121 | 3319.9441 | 3.6121 | 7622.986
3.6252 | 4707 | 3.6252 | 5433 | 3.6252 | 3258.1725 | 3.6252 | 9100.704 | 3.6252 | 4365 | 3.6252 | 3325.9114 | 3.6252 | 7723.1026
3.6383 | 4759 | 3.6383 | 5666 | 3.6383 | 3268.4615 | 3.6383 | 9245.0047 | 3.6383 | 4365 | 3.6383 | 3333.8392 | 3.6383 | 7816.1049
3.6515 | 4726 | 3.6515 | 5435 | 3.6515 | 3273.2424 | 3.6515 | 9346.0396 | 3.6515 | 4290 | 3.6515 | 3321.4592 | 3.6515 | 7898.669
3.6646 | 4565 | 3.6646 | 5481 | 3.6646 | 3299.2308 | 3.6646 | 9409 | 3.6646 | 4426 | 3.6646 | 3311.4779 | 3.6646 | 7989.1702
3.6777 | 4811 | 3.6777 | 5494 | 3.6777 | 3326.5152 | 3.6777 | 9488.8042 | 3.6777 | 4260 | 3.6777 | 3322.7319 | 3.6777 | 8044.5431
3.6908 | 4614 | 3.6908 | 5472 | 3.6909 | 3365.2937 | 3.6909 | 9558.4499 | 3.6908 | 4174 | 3.6909 | 3332.2028 | 3.6909 | 8142.5734
3.704 | 4813 | 3.704 | 5524 | 3.704 | 3378.5548 | 3.704 | 9620.4266 | 3.704 | 4289 | 3.704 | 3360.2541 | 3.704 | 8215.1212
3.7171 | 4637 | 3.7171 | 5460 | 3.7171 | 3388.6597 | 3.7171 | 9696.1818 | 3.7171 | 4332 | 3.7171 | 3369.0816 | 3.7171 | 8294.9068
3.7302 | 4681 | 3.7302 | 5382 | 3.7303 | 3390.5781 | 3.7303 | 9801.6247 | 3.7302 | 4226 | 3.7303 | 3346.0653 | 3.7303 | 8344.7646
3.7434 | 4675 | 3.7434 | 5355 | 3.7434 | 3409.2587 | 3.7434 | 9931.9277 | 3.7434 | 4270 | 3.7434 | 3371.3916 | 3.7434 | 8408.4755
3.7565 | 4731 | 3.7565 | 5574 | 3.7565 | 3416.9697 | 3.7565 | 10030.6643 | 3.7565 | 4260 | 3.7565 | 3368.4312 | 3.7565 | 8527.1492
3.7696 | 4659 | 3.7696 | 5353 | 3.7696 | 3428.4965 | 3.7696 | 10137.958 | 3.7696 | 4188 | 3.7696 | 3374.5012 | 3.7696 | 8646.9837
3.7828 | 4653 | 3.7828 | 5559 | 3.7828 | 3431.5082 | 3.7828 | 10222.0466 | 3.7828 | 4370 | 3.7828 | 3381.62 | 3.7828 | 8757.4476
3.7959 | 4594 | 3.7959 | 5505 | 3.7959 | 3464.5315 | 3.7959 | 10262.6061 | 3.7959 | 4143 | 3.7959 | 3410.3706 | 3.7959 | 8869.979
3.809 | 4744 | 3.809 | 5434 | 3.809 | 3490.7995 | 3.809 | 10318.31 | 3.809 | 4162 | 3.809 | 3427.7506 | 3.809 | 8958.6037
3.8221 | 4599 | 3.8221 | 5343 | 3.8222 | 3525.0653 | 3.8222 | 10372.2867 | 3.8221 | 4126 | 3.8222 | 3471.2144 | 3.8222 | 9025.5618
3.8353 | 4666 | 3.8353 | 5365 | 3.8353 | 3538.8438 | 3.8353 | 10437.8135 | 3.8353 | 4160 | 3.8353 | 3487.3566 | 3.8353 | 9057.8718
3.8484 | 4675 | 3.8484 | 5342 | 3.8484 | 3531.5758 | 3.8484 | 10463.1399 | 3.8484 | 4179 | 3.8484 | 3499.6806 | 3.8484 | 9143.359
3.8615 | 4711 | 3.8615 | 5090 | 3.8616 | 3544.2587 | 3.8616 | 10474.8648 | 3.8615 | 4196 | 3.8616 | 3511.0699 | 3.8616 | 9172.8112
3.8747 | 4633 | 3.8747 | 5362 | 3.8747 | 3574.8298 | 3.8747 | 10537.1399 | 3.8747 | 4008 | 3.8747 | 3546.8741 | 3.8747 | 9254.0186
3.8878 | 4493 | 3.8878 | 5311 | 3.8878 | 3619.8788 | 3.8878 | 10589.1166 | 3.8878 | 4063 | 3.8878 | 3564.5245 | 3.8878 | 9379.0886
3.9009 | 4628 | 3.9009 | 5387 | 3.901 | 3662.0583 | 3.901 | 10627.0909 | 3.9009 | 4079 | 3.901 | 3582.5525 | 3.901 | 9474.2098
3.9141 | 4713 | 3.9141 | 5362 | 3.9141 | 3699.5851 | 3.9141 | 10651.5105 | 3.9141 | 4022 | 3.9141 | 3626.965 | 3.9141 | 9564.965
3.9272 | 4644 | 3.9272 | 5256 | 3.9272 | 3730.697 | 3.9272 | 10649.4336 | 3.9272 | 4078 | 3.9272 | 3686.9277 | 3.9272 | 9669.5175
3.9403 | 4549 | 3.9403 | 5270 | 3.9404 | 3780.5664 | 3.9404 | 10675.0093 | 3.9403 | 4079 | 3.9404 | 3730.0629 | 3.9404 | 9773.021
3.9535 | 4671 | 3.9535 | 5276 | 3.9535 | 3847.8741 | 3.9535 | 10709.9697 | 3.9535 | 4062 | 3.9535 | 3763.0886 | 3.9535 | 9805.5548
3.9666 | 4525 | 3.9666 | 5346 | 3.9666 | 3891.0629 | 3.9666 | 10752.7576 | 3.9666 | 3997 | 3.9666 | 3807.6923 | 3.9666 | 9874.0956
3.9797 | 4605 | 3.9797 | 5246 | 3.9797 | 3936.3893 | 3.9797 | 10758.8532 | 3.9797 | 4122 | 3.9797 | 3872.9557 | 3.9797 | 9966.5594
3.9928 | 4653 | 3.9928 | 5413 | 3.9929 | 3962.7995 | 3.9929 | 10738.2587 | 3.9928 | 4010 | 3.9929 | 3923.6177 | 3.9929 | 9972.986
4.006 | 4662 | 4.006 | 5289 | 4.006 | 4007.1445 | 4.006 | 10776.6084 | 4.006 | 4034 | 4.006 | 3952.8671 | 4.006 | 10015.2075
4.0191 | 4631 | 4.0191 | 5265 | 4.0191 | 4061.2144 | 4.0191 | 10786.7086 | 4.0191 | 3949 | 4.0191 | 3969.7832 | 4.0191 | 10055.2844
4.0322 | 4636 | 4.0322 | 5281 | 4.0323 | 4158.0863 | 4.0323 | 10757.0303 | 4.0322 | 3998 | 4.0323 | 3966.2401 | 4.0323 | 10077.8648
4.0454 | 4704 | 4.0454 | 5262 | 4.0454 | 4206.1981 | 4.0454 | 10723.62 | 4.0454 | 4146 | 4.0454 | 4019.3147 | 4.0454 | 10125.6667
4.0585 | 4673 | 4.0585 | 5190 | 4.0585 | 4267.7133 | 4.0585 | 10684.2238 | 4.0585 | 4124 | 4.0585 | 4091.0839 | 4.0585 | 10149.8695
4.0716 | 4717 | 4.0716 | 5308 | 4.0716 | 4351.0326 | 4.0716 | 10647.8135 | 4.0716 | 3931 | 4.0716 | 4179.1585 | 4.0716 | 10204.7809
4.0847 | 4631 | 4.0847 | 5151 | 4.0848 | 4443.958 | 4.0848 | 10653.6294 | 4.0847 | 3985 | 4.0848 | 4259.1608 | 4.0848 | 10263.8788
4.0979 | 4698 | 4.0979 | 5352 | 4.0979 | 4528.8438 | 4.0979 | 10644.8695 | 4.0979 | 3992 | 4.0979 | 4369.6457 | 4.0979 | 10306.387
4.111 | 4670 | 4.111 | 5233 | 4.111 | 4612.2518 | 4.111 | 10625.5921 | 4.111 | 4001 | 4.111 | 4481.5105 | 4.111 | 10353.2121
4.1241 | 4657 | 4.1241 | 5158 | 4.1242 | 4675.5361 | 4.1242 | 10617.0047 | 4.1241 | 3904 | 4.1242 | 4571.7366 | 4.1242 | 10404.5291
4.1373 | 4772 | 4.1373 | 5353 | 4.1373 | 4789.331 | 4.1373 | 10617.979 | 4.1373 | 3882 | 4.1373 | 4634.1702 | 4.1373 | 10424.2354
4.1504 | 4749 | 4.1504 | 5243 | 4.1504 | 4911.7226 | 4.1504 | 10602.5758 | 4.1504 | 3994 | 4.1504 | 4702.2354 | 4.1504 | 10418.5734
4.1635 | 4697 | 4.1635 | 5222 | 4.1636 | 5073.8158 | 4.1636 | 10520.31 | 4.1635 | 4006 | 4.1636 | 4789.676 | 4.1636 | 10400.6457
4.1767 | 4596 | 4.1767 | 5236 | 4.1767 | 5175.4709 | 4.1767 | 10450.8741 | 4.1767 | 3934 | 4.1767 | 4924.9161 | 4.1767 | 10389.8765
4.1898 | 4676 | 4.1898 | 5243 | 4.1898 | 5307.2704 | 4.1898 | 10372.951 | 4.1898 | 3861 | 4.1898 | 5048.2308 | 4.1898 | 10371.1678
4.2029 | 4787 | 4.2029 | 5142 | 4.203 | 5450.4196 | 4.203 | 10300.2075 | 4.2029 | 3915 | 4.203 | 5174.0256 | 4.203 | 10388.7226
4.2161 | 4794 | 4.2161 | 5399 | 4.2161 | 5589.7622 | 4.2161 | 10263.1655 | 4.2161 | 3902 | 4.2161 | 5267.6783 | 4.2161 | 10429.7296
4.2292 | 4659 | 4.2292 | 5245 | 4.2292 | 5734.0769 | 4.2292 | 10197.7739 | 4.2292 | 3937 | 4.2292 | 5383.4429 | 4.2292 | 10401.1375
4.2423 | 4747 | 4.2423 | 5215 | 4.2423 | 5851.7646 | 4.2423 | 10179.0769 | 4.2423 | 3895 | 4.2423 | 5505.0396 | 4.2423 | 10422.31
4.2554 | 4759 | 4.2554 | 5178 | 4.2555 | 6016.4639 | 4.2555 | 10163.4476 | 4.2554 | 3891 | 4.2555 | 5632.0653 | 4.2555 | 10435.6783
4.2686 | 4830 | 4.2686 | 5290 | 4.2686 | 6200.3823 | 4.2686 | 10143.0746 | 4.2686 | 3813 | 4.2686 | 5766.7016 | 4.2686 | 10378.7762
4.2817 | 4695 | 4.2817 | 5233 | 4.2817 | 6364.6597 | 4.2817 | 10118.1282 | 4.2817 | 3813 | 4.2817 | 5904.0536 | 4.2817 | 10277.3007
4.2948 | 4721 | 4.2948 | 5438 | 4.2949 | 6550.648 | 4.2949 | 10054.2984 | 4.2948 | 3781 | 4.2949 | 6087.9977 | 4.2949 | 10226.648
4.308 | 4851 | 4.308 | 5237 | 4.308 | 6738.8205 | 4.308 | 10010.0676 | 4.308 | 3864 | 4.308 | 6277.4359 | 4.308 | 10193.1888
4.3211 | 4789 | 4.3211 | 5249 | 4.3211 | 6927.1142 | 4.3211 | 9968.4942 | 4.3211 | 3801 | 4.3211 | 6450.7296 | 4.3211 | 10158.683
4.3342 | 4812 | 4.3342 | 5346 | 4.3343 | 7179.8298 | 4.3343 | 9902.2494 | 4.3342 | 3800 | 4.3343 | 6640.718 | 4.3343 | 10145.627
4.3474 | 4872 | 4.3474 | 5240 | 4.3474 | 7449.31 | 4.3474 | 9867.6923 | 4.3474 | 3797 | 4.3474 | 6808.5012 | 4.3474 | 10136.7319
4.3605 | 4790 | 4.3605 | 5321 | 4.3605 | 7716.0396 | 4.3605 | 9820.662 | 4.3605 | 3826 | 4.3605 | 7015.3054 | 4.3605 | 10077.1865
4.3736 | 4907 | 4.3736 | 5341 | 4.3736 | 7969.1002 | 4.3736 | 9794.5664 | 4.3736 | 3789 | 4.3736 | 7245.8765 | 4.3736 | 10100.0839
4.3868 | 4945 | 4.3868 | 5416 | 4.3868 | 8270.718 | 4.3868 | 9770.1282 | 4.3868 | 3858 | 4.3868 | 7502.282 | 4.3868 | 10103.8625
4.3999 | 4952 | 4.3999 | 5400 | 4.3999 | 8537.338 | 4.3999 | 9756.049 | 4.3999 | 3648 | 4.3999 | 7749.9744 | 4.3999 | 10076.007
4.413 | 4915 | 4.413 | 5354 | 4.413 | 8782.697 | 4.413 | 9748.1259 | 4.413 | 4015 | 4.413 | 8014.2727 | 4.413 | 10037.0839
4.4261 | 4912 | 4.4261 | 5294 | 4.4262 | 9071.6993 | 4.4262 | 9701.2005 | 4.4261 | 3828 | 4.4262 | 8252.5408 | 4.4262 | 9994.4522
4.4393 | 4941 | 4.4393 | 5358 | 4.4393 | 9373.8392 | 4.4393 | 9660.7156 | 4.4393 | 3869 | 4.4393 | 8525.5594 | 4.4393 | 9957.9953
4.4524 | 4933 | 4.4524 | 5433 | 4.4524 | 9639.7296 | 4.4524 | 9599.2191 | 4.4524 | 3816 | 4.4524 | 8767.6154 | 4.4524 | 9891.951
4.4655 | 4984 | 4.4655 | 5315 | 4.4656 | 9956.0629 | 4.4656 | 9518.373 | 4.4655 | 3725 | 4.4656 | 9072.0093 | 4.4656 | 9825.5548
4.4787 | 5125 | 4.4787 | 5226 | 4.4787 | 10271.704 | 4.4787 | 9484.9161 | 4.4787 | 3738 | 4.4787 | 9374.8881 | 4.4787 | 9751.4662
4.4918 | 5040 | 4.4918 | 5410 | 4.4918 | 10549.1539 | 4.4918 | 9423.4895 | 4.4918 | 3764 | 4.4918 | 9659.9627 | 4.4918 | 9652.9161
4.5049 | 5021 | 4.5049 | 5367 | 4.505 | 10787.2284 | 4.505 | 9389.5501 | 4.5049 | 3686 | 4.505 | 9959.8112 | 4.505 | 9612.1608
4.518 | 5085 | 4.518 | 5370 | 4.5181 | 10983.7576 | 4.5181 | 9383.7296 | 4.518 | 3816 | 4.5181 | 10233.3916 | 4.5181 | 9572.8345
4.5312 | 5149 | 4.5312 | 5599 | 4.5312 | 11107.5664 | 4.5312 | 9407.6667 | 4.5312 | 3825 | 4.5312 | 10499.1375 | 4.5312 | 9520.9207
4.5443 | 5078 | 4.5443 | 5467 | 4.5443 | 11180.1725 | 4.5443 | 9398.6457 | 4.5443 | 3704 | 4.5443 | 10720.3357 | 4.5443 | 9457.6876
4.5574 | 5178 | 4.5574 | 5430 | 4.5575 | 11181.7226 | 4.5575 | 9339.1002 | 4.5574 | 3746 | 4.5575 | 10864.8182 | 4.5575 | 9361
4.5706 | 5197 | 4.5706 | 5446 | 4.5706 | 11125.3403 | 4.5706 | 9276.6503 | 4.5706 | 3782 | 4.5706 | 10954.4289 | 4.5706 | 9285.3263
4.5837 | 5070 | 4.5837 | 5531 | 4.5837 | 10975.049 | 4.5837 | 9191.2844 | 4.5837 | 3707 | 4.5837 | 10993.1608 | 4.5837 | 9232.8508
4.5968 | 5156 | 4.5968 | 5446 | 4.5969 | 10777.641 | 4.5969 | 9111.4079 | 4.5968 | 3717 | 4.5969 | 11007.8089 | 4.5969 | 9157.0559
4.61 | 5198 | 4.61 | 5422 | 4.61 | 10551.5688 | 4.61 | 9058.0466 | 4.61 | 3734 | 4.61 | 10951.5944 | 4.61 | 9121.9534
4.6231 | 5351 | 4.6231 | 5479 | 4.6231 | 10229.1468 | 4.6231 | 9000.7995 | 4.6231 | 3753 | 4.6231 | 10801.5151 | 4.6231 | 9053.8555
4.6362 | 5236 | 4.6362 | 5539 | 4.6363 | 9815.6387 | 4.6363 | 8945.1539 | 4.6362 | 3698 | 4.6363 | 10621.2844 | 4.6363 | 9003.8485
4.6494 | 5288 | 4.6494 | 5393 | 4.6494 | 9376.0303 | 4.6494 | 8890.8695 | 4.6494 | 3766 | 4.6494 | 10367.8625 | 4.6494 | 8965.6853
4.6625 | 5412 | 4.6625 | 5434 | 4.6625 | 8904.4289 | 4.6625 | 8826.7995 | 4.6625 | 3719 | 4.6625 | 10067.5338 | 4.6625 | 8920.9137
4.6756 | 5488 | 4.6756 | 5555 | 4.6756 | 8399.627 | 4.6756 | 8762.7156 | 4.6756 | 3703 | 4.6756 | 9708.6317 | 4.6756 | 8823.31
4.6887 | 5438 | 4.6887 | 5562 | 4.6888 | 7882.0792 | 4.6888 | 8687.1981 | 4.6887 | 3762 | 4.6888 | 9278.1049 | 4.6888 | 8785.0629
4.7019 | 5453 | 4.7019 | 5638 | 4.7019 | 7402.5944 | 4.7019 | 8665.8065 | 4.7019 | 3652 | 4.7019 | 8810.3403 | 4.7019 | 8683.2121
4.715 | 5524 | 4.715 | 5589 | 4.715 | 6976.6643 | 4.715 | 8620.2471 | 4.715 | 3686 | 4.715 | 8373.0326 | 4.715 | 8626.2914
4.7281 | 5568 | 4.7281 | 5557 | 4.7282 | 6576.7762 | 4.7282 | 8586.8298 | 4.7281 | 3697 | 4.7282 | 7920.3077 | 4.7282 | 8529.8765
4.7413 | 5476 | 4.7413 | 5741 | 4.7413 | 6235.0163 | 4.7413 | 8578.6154 | 4.7413 | 3702 | 4.7413 | 7487.7925 | 4.7413 | 8468.5688
4.7544 | 5687 | 4.7544 | 5665 | 4.7544 | 5889.1119 | 4.7544 | 8551.4406 | 4.7544 | 3824 | 4.7544 | 7079.641 | 4.7544 | 8411.8881
4.7675 | 5655 | 4.7675 | 5732 | 4.7675 | 5569.9371 | 4.7675 | 8463.0816 | 4.7675 | 3701 | 4.7675 | 6699.8135 | 4.7675 | 8338.3147
4.7806 | 5626 | 4.7806 | 5716 | 4.7807 | 5304.1888 | 4.7807 | 8351.5711 | 4.7806 | 3609 | 4.7807 | 6351.0956 | 4.7807 | 8263.352
4.7938 | 5910 | 4.7938 | 5657 | 4.7938 | 5061.2121 | 4.7938 | 8234.2797 | 4.7938 | 3647 | 4.7938 | 6023.5758 | 4.7938 | 8201.014
4.8069 | 5689 | 4.8069 | 5670 | 4.8069 | 4809.5128 | 4.8069 | 8143.8415 | 4.8069 | 3743 | 4.8069 | 5720.6154 | 4.8069 | 8144.4173
4.8201 | 5758 | 4.8201 | 5700 | 4.8201 | 4601.7296 | 4.8201 | 8057.8788 | 4.8201 | 3640 | 4.8201 | 5419.8578 | 4.8201 | 8138.8392
4.8332 | 5895 | 4.8332 | 5808 | 4.8332 | 4403.9907 | 4.8332 | 8001.0256 | 4.8332 | 3622 | 4.8332 | 5182.4685 | 4.8332 | 8054.3566
4.8463 | 6073 | 4.8463 | 5682 | 4.8463 | 4233.9977 | 4.8463 | 7914.8438 | 4.8463 | 3675 | 4.8463 | 4951.711 | 4.8463 | 8026.7949
4.8594 | 5974 | 4.8594 | 5815 | 4.8595 | 4047.0886 | 4.8595 | 7855.7506 | 4.8594 | 3623 | 4.8595 | 4744.8042 | 4.8595 | 7989.2844
4.8726 | 5946 | 4.8726 | 5881 | 4.8726 | 3893.8928 | 4.8726 | 7813.7249 | 4.8726 | 3619 | 4.8726 | 4540.3706 | 4.8726 | 7942.3193
4.8857 | 6075 | 4.8857 | 5715 | 4.8857 | 3751.7203 | 4.8857 | 7751.4662 | 4.8857 | 3672 | 4.8857 | 4377.042 | 4.8857 | 7885.6876
4.8988 | 6119 | 4.8988 | 5782 | 4.8989 | 3624.9464 | 4.8989 | 7677.028 | 4.8988 | 3732 | 4.8989 | 4213.986 | 4.8989 | 7769.4779
4.912 | 6198 | 4.912 | 5829 | 4.912 | 3514.373 | 4.912 | 7589.8578 | 4.912 | 3641 | 4.912 | 4065.9231 | 4.912 | 7651.2261
4.9251 | 6294 | 4.9251 | 5884 | 4.9251 | 3434.2331 | 4.9251 | 7536.0233 | 4.9251 | 3552 | 4.9251 | 3935.3776 | 4.9251 | 7570.0117
4.9382 | 6310 | 4.9382 | 6029 | 4.9383 | 3348.4662 | 4.9383 | 7480.4382 | 4.9382 | 3684 | 4.9383 | 3803.6061 | 4.9383 | 7497.2984
4.9513 | 6439 | 4.9513 | 5903 | 4.9514 | 3255.7552 | 4.9514 | 7407.9557 | 4.9513 | 3612 | 4.9514 | 3687.1678 | 4.9514 | 7414.9767
4.9645 | 6514 | 4.9645 | 6157 | 4.9645 | 3180.2564 | 4.9645 | 7332.7785 | 4.9645 | 3574 | 4.9645 | 3576.6294 | 4.9645 | 7338.4895
4.9776 | 6663 | 4.9776 | 5959 | 4.9776 | 3106.5152 | 4.9776 | 7242.8298 | 4.9776 | 3653 | 4.9776 | 3488.8671 | 4.9776 | 7299.6107
4.9907 | 6658 | 4.9907 | 6073 | 4.9908 | 3028.8531 | 4.9908 | 7150.7273 | 4.9907 | 3610 | 4.9908 | 3392.4592 | 4.9908 | 7239.2611
5.0039 | 6696 | 5.0039 | 6103 | 5.0039 | 2973.8019 | 5.0039 | 7063.8811 | 5.0039 | 3514 | 5.0039 | 3313.8252 | 5.0039 | 7174.1562
5.017 | 6858 | 5.017 | 6102 | 5.017 | 2916.9697 | 5.017 | 6981.1958 | 5.017 | 3609 | 5.017 | 3267.1585 | 5.017 | 7114.8648
5.0301 | 6973 | 5.0301 | 6343 | 5.0302 | 2862.5594 | 5.0302 | 6881.2518 | 5.0301 | 3584 | 5.0302 | 3191.2005 | 5.0302 | 7034.2168
5.0433 | 6991 | 5.0433 | 6249 | 5.0433 | 2813.2168 | 5.0433 | 6795.3613 | 5.0433 | 3544 | 5.0433 | 3115.0909 | 5.0433 | 6959.7063
5.0564 | 7049 | 5.0564 | 6184 | 5.0564 | 2775.6597 | 5.0564 | 6730.9044 | 5.0564 | 3472 | 5.0564 | 3069.2587 | 5.0564 | 6941.3963
5.0695 | 7310 | 5.0695 | 6230 | 5.0695 | 2731.8322 | 5.0695 | 6693.4988 | 5.0695 | 3542 | 5.0695 | 3007.4406 | 5.0695 | 6894.613
5.0827 | 7545 | 5.0827 | 6255 | 5.0827 | 2672.6364 | 5.0827 | 6653.986 | 5.0827 | 3576 | 5.0827 | 2944.8182 | 5.0827 | 6843.8765
5.0958 | 7506 | 5.0958 | 6319 | 5.0958 | 2637.8158 | 5.0958 | 6630.4522 | 5.0958 | 3627 | 5.0958 | 2875.7762 | 5.0958 | 6793.4196
5.1089 | 7588 | 5.1089 | 6436 | 5.1089 | 2585.5501 | 5.1089 | 6577.7226 | 5.1089 | 3585 | 5.1089 | 2835.9091 | 5.1089 | 6742.8718
5.122 | 7794 | 5.122 | 6577 | 5.1221 | 2544.3823 | 5.1221 | 6526.4336 | 5.122 | 3534 | 5.1221 | 2786.296 | 5.1221 | 6664.5035
5.1352 | 8018 | 5.1352 | 6327 | 5.1352 | 2501.5641 | 5.1352 | 6472 | 5.1352 | 3626 | 5.1352 | 2757.9184 | 5.1352 | 6590.8205
5.1483 | 7951 | 5.1483 | 6542 | 5.1483 | 2485.7506 | 5.1483 | 6406.7995 | 5.1483 | 3533 | 5.1483 | 2737.8555 | 5.1483 | 6545.3636
5.1614 | 8210 | 5.1614 | 6438 | 5.1615 | 2458.9138 | 5.1615 | 6322.9604 | 5.1614 | 3506 | 5.1615 | 2683.1772 | 5.1615 | 6483.641
5.1746 | 8414 | 5.1746 | 6678 | 5.1746 | 2438.3287 | 5.1746 | 6263.7506 | 5.1746 | 3542 | 5.1746 | 2638.2727 | 5.1746 | 6411.8531
5.1877 | 8622 | 5.1877 | 6728 | 5.1877 | 2403.641 | 5.1877 | 6181.0466 | 5.1877 | 3555 | 5.1877 | 2619.7343 | 5.1877 | 6370.9068
5.2008 | 8695 | 5.2008 | 6749 | 5.2008 | 2387.4359 | 5.2008 | 6149.683 | 5.2008 | 3535 | 5.2008 | 2570.331 | 5.2008 | 6321.4149
5.2139 | 8792 | 5.2139 | 6627 | 5.214 | 2382.3077 | 5.214 | 6109.5431 | 5.2139 | 3501 | 5.214 | 2513.5455 | 5.214 | 6237.9091
5.2271 | 8958 | 5.2271 | 6771 | 5.2271 | 2348.1608 | 5.2271 | 6073.2844 | 5.2271 | 3615 | 5.2271 | 2459.4732 | 5.2271 | 6176.7319
5.2402 | 9317 | 5.2402 | 6850 | 5.2402 | 2328.7552 | 5.2402 | 6041.3963 | 5.2402 | 3609 | 5.2402 | 2427.8228 | 5.2402 | 6140.627
5.2533 | 9448 | 5.2533 | 6804 | 5.2534 | 2290.8741 | 5.2534 | 5981.4965 | 5.2533 | 3659 | 5.2534 | 2399.6946 | 5.2534 | 6083.6876
5.2665 | 9580 | 5.2665 | 7144 | 5.2665 | 2250.627 | 5.2665 | 5915.5991 | 5.2665 | 3619 | 5.2665 | 2386.1049 | 5.2665 | 6050.4569
5.2796 | 9874 | 5.2796 | 6996 | 5.2796 | 2243.3357 | 5.2796 | 5854.2168 | 5.2796 | 3597 | 5.2796 | 2402.345 | 5.2796 | 6022.9091
5.2927 | 10000 | 5.2927 | 7145 | 5.2928 | 2213.6317 | 5.2928 | 5814.7925 | 5.2927 | 3653 | 5.2928 | 2387.5851 | 5.2928 | 5969.4685
5.3059 | 10354 | 5.3059 | 7241 | 5.3059 | 2198.8438 | 5.3059 | 5776.0629 | 5.3059 | 3501 | 5.3059 | 2396.5688 | 5.3059 | 5914.7692
5.319 | 10641 | 5.319 | 7134 | 5.319 | 2167.2564 | 5.319 | 5741.3963 | 5.319 | 3469 | 5.319 | 2385.6107 | 5.319 | 5880.4406
5.3321 | 10809 | 5.3321 | 7311 | 5.3322 | 2152.1748 | 5.3322 | 5714.345 | 5.3321 | 3491 | 5.3322 | 2362.0839 | 5.3322 | 5816.2051
5.3453 | 11116 | 5.3453 | 7438 | 5.3453 | 2150.014 | 5.3453 | 5665.993 | 5.3453 | 3598 | 5.3453 | 2336.4126 | 5.3453 | 5725.9231
5.3584 | 11454 | 5.3584 | 7539 | 5.3584 | 2146.676 | 5.3584 | 5640.0932 | 5.3584 | 3505 | 5.3584 | 2304.3636 | 5.3584 | 5678.0326
5.3715 | 11696 | 5.3715 | 7652 | 5.3716 | 2151.5012 | 5.3716 | 5610.0653 | 5.3715 | 3500 | 5.3716 | 2285.021 | 5.3716 | 5643.0536
5.3846 | 11979 | 5.3846 | 7572 | 5.3847 | 2120.6667 | 5.3847 | 5534.1399 | 5.3846 | 3591 | 5.3847 | 2260.8881 | 5.3847 | 5609.5478
5.3978 | 12322 | 5.3978 | 7596 | 5.3978 | 2110.655 | 5.3978 | 5463.2611 | 5.3978 | 3551 | 5.3978 | 2232.0839 | 5.3978 | 5574.7273
5.4109 | 12958 | 5.4109 | 7797 | 5.4109 | 2113.0256 | 5.4109 | 5446.3333 | 5.4109 | 3470 | 5.4109 | 2221.4196 | 5.4109 | 5540.1282
5.424 | 12973 | 5.424 | 7851 | 5.4241 | 2104.9114 | 5.4241 | 5423.4848 | 5.424 | 3563 | 5.4241 | 2188.4779 | 5.4241 | 5480.1422
5.4372 | 13308 | 5.4372 | 7664 | 5.4372 | 2088.4242 | 5.4372 | 5381.7273 | 5.4372 | 3450 | 5.4372 | 2171.4266 | 5.4372 | 5454.5431
5.4503 | 14046 | 5.4503 | 8051 | 5.4503 | 2069.9091 | 5.4503 | 5348.8835 | 5.4503 | 3386 | 5.4503 | 2150.4103 | 5.4503 | 5438.627
5.4634 | 14129 | 5.4634 | 8000 | 5.4635 | 2044.6923 | 5.4635 | 5300.2121 | 5.4634 | 3434 | 5.4635 | 2146.7785 | 5.4635 | 5387.9254
5.4766 | 14479 | 5.4766 | 8050 | 5.4766 | 2033.965 | 5.4766 | 5237.8228 | 5.4766 | 3481 | 5.4766 | 2130.5361 | 5.4766 | 5335.7016
5.4897 | 15110 | 5.4897 | 8234 | 5.4897 | 2033.3473 | 5.4897 | 5179.9534 | 5.4897 | 3469 | 5.4897 | 2107.6224 | 5.4897 | 5314.0792
5.5028 | 15672 | 5.5028 | 8462 | 5.5028 | 2021.5524 | 5.5028 | 5114.4522 | 5.5028 | 3510 | 5.5028 | 2108.5944 | 5.5028 | 5262.7762
5.516 | 16117 | 5.516 | 8340 | 5.516 | 2003.7972 | 5.516 | 5031.4173 | 5.516 | 3566 | 5.516 | 2103.4522 | 5.516 | 5217.7249
5.5291 | 16668 | 5.5291 | 8666 | 5.5291 | 2010.2331 | 5.5291 | 4948.8928 | 5.5291 | 3555 | 5.5291 | 2086.8135 | 5.5291 | 5166.014
5.5422 | 17220 | 5.5422 | 8493 | 5.5422 | 2019.4779 | 5.5422 | 4903.8438 | 5.5422 | 3384 | 5.5422 | 2061.8135 | 5.5422 | 5141.7203
5.5553 | 17807 | 5.5553 | 8509 | 5.5554 | 2016.6177 | 5.5554 | 4847.6993 | 5.5553 | 3478 | 5.5554 | 2047.5804 | 5.5554 | 5085.9674
5.5685 | 18280 | 5.5685 | 8719 | 5.5685 | 2009.5501 | 5.5685 | 4771.6387 | 5.5685 | 3434 | 5.5685 | 2050.8042 | 5.5685 | 5061.5035
5.5816 | 18804 | 5.5816 | 8865 | 5.5816 | 2012.4988 | 5.5816 | 4723.2098 | 5.5816 | 3445 | 5.5816 | 2064.669 | 5.5816 | 5055.0559
5.5947 | 19607 | 5.5947 | 8986 | 5.5948 | 2005.5501 | 5.5948 | 4653.2075 | 5.5947 | 3542 | 5.5948 | 2055.4755 | 5.5948 | 4997.0792
5.6079 | 20267 | 5.6079 | 9026 | 5.6079 | 1994.6877 | 5.6079 | 4602.8531 | 5.6079 | 3498 | 5.6079 | 2044.1399 | 5.6079 | 4943.3613
5.621 | 20784 | 5.621 | 9335 | 5.621 | 1985.7319 | 5.621 | 4537 | 5.621 | 3499 | 5.621 | 2030.9021 | 5.621 | 4922.3543
5.6341 | 21405 | 5.6341 | 9444 | 5.6341 | 1962.1235 | 5.6341 | 4498.9161 | 5.6341 | 3463 | 5.6341 | 2021.6084 | 5.6341 | 4849.6737
5.6472 | 22014 | 5.6472 | 9494 | 5.6473 | 1938.8298 | 5.6473 | 4468.1655 | 5.6472 | 3539 | 5.6473 | 2013.8578 | 5.6473 | 4808.0769
5.6604 | 23029 | 5.6604 | 9430 | 5.6604 | 1910.0373 | 5.6604 | 4411.1329 | 5.6604 | 3580 | 5.6604 | 1992.5501 | 5.6604 | 4761.331
5.6735 | 24037 | 5.6735 | 9721 | 5.6735 | 1906.7529 | 5.6735 | 4352.4173 | 5.6735 | 3579 | 5.6735 | 1961.8881 | 5.6735 | 4709.3636
5.6866 | 24617 | 5.6866 | 9835 | 5.6867 | 1888.7902 | 5.6867 | 4313.9744 | 5.6866 | 3397 | 5.6867 | 1954.2587 | 5.6867 | 4671.6597
5.6998 | 25503 | 5.6998 | 9970 | 5.6998 | 1892.4219 | 5.6998 | 4251.4196 | 5.6998 | 3455 | 5.6998 | 1964.2611 | 5.6998 | 4636.1189
5.7129 | 26113 | 5.7129 | 9975 | 5.7129 | 1905.3613 | 5.7129 | 4175.6783 | 5.7129 | 3559 | 5.7129 | 1961.4709 | 5.7129 | 4617.5827
5.726 | 27301 | 5.726 | 10168 | 5.7261 | 1909.7622 | 5.7261 | 4105.2844 | 5.726 | 3464 | 5.7261 | 1934.9814 | 5.7261 | 4579.2098
5.7392 | 28209 | 5.7392 | 10310 | 5.7392 | 1890.6503 | 5.7392 | 4048.1585 | 5.7392 | 3401 | 5.7392 | 1941.035 | 5.7392 | 4535.359
5.7523 | 28855 | 5.7523 | 10315 | 5.7523 | 1888.6737 | 5.7523 | 3977.2378 | 5.7523 | 3466 | 5.7523 | 1927.3287 | 5.7523 | 4503.1818
5.7654 | 30004 | 5.7654 | 10411 | 5.7655 | 1870.993 | 5.7655 | 3916.979 | 5.7654 | 3390 | 5.7655 | 1904.9487 | 5.7655 | 4451.6434
5.7786 | 30880 | 5.7786 | 10671 | 5.7786 | 1860.3193 | 5.7786 | 3882.8881 | 5.7786 | 3410 | 5.7786 | 1910.7179 | 5.7786 | 4399.7599
5.7917 | 31677 | 5.7917 | 10727 | 5.7917 | 1852.3193 | 5.7917 | 3822.1911 | 5.7917 | 3411 | 5.7917 | 1914.028 | 5.7917 | 4355.5128
5.8048 | 32415 | 5.8048 | 11070 | 5.8049 | 1865.9883 | 5.8049 | 3764.7552 | 5.8048 | 3402 | 5.8049 | 1913.5478 | 5.8049 | 4299.2797
5.8179 | 33178 | 5.8179 | 11170 | 5.818 | 1861.6107 | 5.818 | 3721.6667 | 5.8179 | 3539 | 5.818 | 1933.9091 | 5.818 | 4286.2564
5.8311 | 34121 | 5.8311 | 11228 | 5.8311 | 1889.2238 | 5.8311 | 3662.7203 | 5.8311 | 3372 | 5.8311 | 1947.5058 | 5.8311 | 4255.1655
5.8442 | 34483 | 5.8442 | 11161 | 5.8442 | 1897.7762 | 5.8442 | 3569.7506 | 5.8442 | 3586 | 5.8442 | 1938.7646 | 5.8442 | 4229.7646
5.8573 | 35282 | 5.8573 | 11358 | 5.8574 | 1897.4172 | 5.8574 | 3523.8974 | 5.8573 | 3560 | 5.8574 | 1931.8648 | 5.8574 | 4207.1119
5.8705 | 35846 | 5.8705 | 11397 | 5.8705 | 1885.6783 | 5.8705 | 3452.6434 | 5.8705 | 3416 | 5.8705 | 1932.2681 | 5.8705 | 4161.4522
5.8836 | 36288 | 5.8836 | 11776 | 5.8836 | 1875.9534 | 5.8836 | 3398.4639 | 5.8836 | 3471 | 5.8836 | 1908.7949 | 5.8836 | 4113.9347
5.8967 | 36717 | 5.8967 | 11674 | 5.8968 | 1861.3706 | 5.8968 | 3328.6294 | 5.8967 | 3400 | 5.8968 | 1890.7552 | 5.8968 | 4075.3939
5.9099 | 37325 | 5.9099 | 11705 | 5.9099 | 1860.2797 | 5.9099 | 3278.1119 | 5.9099 | 3405 | 5.9099 | 1893.7622 | 5.9099 | 4025.5198
5.923 | 36947 | 5.923 | 11968 | 5.923 | 1847.5804 | 5.923 | 3228.1329 | 5.923 | 3464 | 5.923 | 1894.5105 | 5.923 | 3992.1166
5.9361 | 37351 | 5.9361 | 12091 | 5.9361 | 1847.3333 | 5.9361 | 3183.1399 | 5.9361 | 3616 | 5.9361 | 1886.6247 | 5.9361 | 3948.2238
5.9493 | 37112 | 5.9493 | 12135 | 5.9493 | 1858.4895 | 5.9493 | 3143.965 | 5.9493 | 3498 | 5.9493 | 1888.8601 | 5.9493 | 3915.8368
5.9624 | 36718 | 5.9624 | 11999 | 5.9624 | 1866.4569 | 5.9624 | 3109.4429 | 5.9624 | 3499 | 5.9624 | 1865.9114 | 5.9624 | 3875.9814
5.9755 | 36464 | 5.9755 | 12324 | 5.9755 | 1869.634 | 5.9755 | 3062.7133 | 5.9755 | 3445 | 5.9755 | 1854.0023 | 5.9755 | 3822.5455
5.9886 | 35842 | 5.9886 | 12435 | 5.9887 | 1873.2051 | 5.9887 | 3056.0862 | 5.9886 | 3418 | 5.9887 | 1854.345 | 5.9887 | 3792.6573
6.0018 | 35182 | 6.0018 | 12405 | 6.0018 | 1883.2005 | 6.0018 | 3009.8974 | 6.0018 | 3573 | 6.0018 | 1840.6783 | 6.0018 | 3754.7576
6.0149 | 34497 | 6.0149 | 12175 | 6.0149 | 1872.9883 | 6.0149 | 2993.1935 | 6.0149 | 3576 | 6.0149 | 1830.6317 | 6.0149 | 3698.6224
6.028 | 33846 | 6.028 | 12193 | 6.0281 | 1871.2424 | 6.0281 | 2954.1072 | 6.028 | 3425 | 6.0281 | 1828.2704 | 6.0281 | 3648.4895
6.0412 | 32896 | 6.0412 | 12461 | 6.0412 | 1870.2308 | 6.0412 | 2912.0443 | 6.0412 | 3446 | 6.0412 | 1831.8578 | 6.0412 | 3615.282
6.0543 | 31960 | 6.0543 | 12472 | 6.0543 | 1845.4289 | 6.0543 | 2858.1795 | 6.0543 | 3360 | 6.0543 | 1836.8741 | 6.0543 | 3557.4615
6.0674 | 30712 | 6.0674 | 12527 | 6.0675 | 1843.4918 | 6.0675 | 2815.7669 | 6.0674 | 3487 | 6.0675 | 1840.2564 | 6.0675 | 3502.4895
6.0805 | 29918 | 6.0805 | 12487 | 6.0806 | 1845.1259 | 6.0806 | 2777.5618 | 6.0805 | 3451 | 6.0806 | 1853.8462 | 6.0806 | 3462.9068
6.0937 | 28478 | 6.0937 | 12382 | 6.0937 | 1836.5734 | 6.0937 | 2742.3566 | 6.0937 | 3545 | 6.0937 | 1861.5385 | 6.0937 | 3442.9161
6.1068 | 27347 | 6.1068 | 12445 | 6.1068 | 1835.3636 | 6.1068 | 2707.9814 | 6.1068 | 3383 | 6.1068 | 1877.7856 | 6.1068 | 3393.9534
6.1199 | 26379 | 6.1199 | 12366 | 6.12 | 1829.6177 | 6.12 | 2682.2797 | 6.1199 | 3494 | 6.12 | 1888.5221 | 6.12 | 3379.3916
6.1331 | 25182 | 6.1331 | 12377 | 6.1331 | 1846.3357 | 6.1331 | 2641.4685 | 6.1331 | 3541 | 6.1331 | 1872.3193 | 6.1331 | 3336.5921
6.1462 | 24222 | 6.1462 | 12269 | 6.1462 | 1838.8811 | 6.1462 | 2616.5315 | 6.1462 | 3585 | 6.1462 | 1872.4942 | 6.1462 | 3281.8741
6.1593 | 23317 | 6.1593 | 12341 | 6.1594 | 1844.5874 | 6.1594 | 2585.6154 | 6.1593 | 3485 | 6.1594 | 1881.1119 | 6.1594 | 3231.5175
6.1725 | 22023 | 6.1725 | 12267 | 6.1725 | 1856.5385 | 6.1725 | 2559.5291 | 6.1725 | 3496 | 6.1725 | 1884.296 | 6.1725 | 3188.4685
6.1856 | 21184 | 6.1856 | 12150 | 6.1856 | 1853.7785 | 6.1856 | 2523.0909 | 6.1856 | 3497 | 6.1856 | 1893.5385 | 6.1856 | 3127.8368
6.1987 | 20492 | 6.1987 | 12104 | 6.1988 | 1863.5198 | 6.1988 | 2523.9091 | 6.1987 | 3609 | 6.1988 | 1905.5991 | 6.1988 | 3094.6084
6.2119 | 18998 | 6.2119 | 12234 | 6.2119 | 1883.683 | 6.2119 | 2503.1119 | 6.2119 | 3474 | 6.2119 | 1915.0023 | 6.2119 | 3080.641
6.225 | 18233 | 6.225 | 12035 | 6.225 | 1894.0559 | 6.225 | 2465.317 | 6.225 | 3521 | 6.225 | 1905.3497 | 6.225 | 3084.2867
6.2381 | 17517 | 6.2381 | 12060 | 6.2382 | 1907.028 | 6.2382 | 2450.331 | 6.2381 | 3590 | 6.2382 | 1907.4382 | 6.2382 | 3052.282
6.2512 | 16696 | 6.2512 | 11891 | 6.2513 | 1915.3427 | 6.2513 | 2425.5338 | 6.2512 | 3498 | 6.2513 | 1906.5291 | 6.2513 | 3029.3613
6.2644 | 16061 | 6.2644 | 11626 | 6.2644 | 1925.8462 | 6.2644 | 2389.0396 | 6.2644 | 3408 | 6.2644 | 1910.8601 | 6.2644 | 2992.5035
6.2775 | 15489 | 6.2775 | 11750 | 6.2775 | 1918.5758 | 6.2775 | 2362.6667 | 6.2775 | 3505 | 6.2775 | 1929.3636 | 6.2775 | 2939.1469
6.2906 | 14631 | 6.2906 | 11502 | 6.2907 | 1916.69 | 6.2907 | 2334.7389 | 6.2906 | 3525 | 6.2907 | 1949.5758 | 6.2907 | 2917.2751
6.3038 | 14167 | 6.3038 | 11342 | 6.3038 | 1922.2098 | 6.3038 | 2308.4872 | 6.3038 | 3485 | 6.3038 | 1955.9953 | 6.3038 | 2867.9114
6.3169 | 13649 | 6.3169 | 11279 | 6.3169 | 1926.986 | 6.3169 | 2278.9557 | 6.3169 | 3544 | 6.3169 | 1965.4965 | 6.3169 | 2835.7273
6.33 | 12849 | 6.33 | 11234 | 6.3301 | 1948.979 | 6.3301 | 2277.1212 | 6.33 | 3454 | 6.3301 | 1973.0886 | 6.3301 | 2805.0466
6.3432 | 12475 | 6.3432 | 10946 | 6.3432 | 1984.1189 | 6.3432 | 2250.8578 | 6.3432 | 3626 | 6.3432 | 1973.5082 | 6.3432 | 2777.4825
6.3563 | 12043 | 6.3563 | 10858 | 6.3563 | 2000.8019 | 6.3563 | 2223.1422 | 6.3563 | 3637 | 6.3563 | 1965.8788 | 6.3563 | 2753.9953
6.3694 | 11645 | 6.3694 | 10707 | 6.3694 | 2012.6084 | 6.3694 | 2216.028 | 6.3694 | 3628 | 6.3694 | 1970.373 | 6.3694 | 2712.1445
6.3826 | 11488 | 6.3826 | 10519 | 6.3826 | 2016.324 | 6.3826 | 2202.627 | 6.3826 | 3671 | 6.3826 | 1977.7879 | 6.3826 | 2675.1678
6.3957 | 10884 | 6.3957 | 10727 | 6.3957 | 2029.1072 | 6.3957 | 2175.0326 | 6.3957 | 3604 | 6.3957 | 2007.8671 | 6.3957 | 2648.5618
6.4088 | 10786 | 6.4088 | 10305 | 6.4088 | 2042.0373 | 6.4088 | 2165.8858 | 6.4088 | 3676 | 6.4088 | 2013.8531 | 6.4088 | 2613.2471
6.4219 | 10234 | 6.4219 | 10369 | 6.422 | 2038.6853 | 6.422 | 2146.5361 | 6.4219 | 3676 | 6.422 | 2030.7716 | 6.422 | 2602.7413
6.4351 | 9818 | 6.4351 | 10284 | 6.4351 | 2045.6457 | 6.4351 | 2127.8531 | 6.4351 | 3634 | 6.4351 | 2042.4685 | 6.4351 | 2574.8741
6.4482 | 9534 | 6.4482 | 10116 | 6.4482 | 2071.8555 | 6.4482 | 2118.3357 | 6.4482 | 3683 | 6.4482 | 2051.683 | 6.4482 | 2554.669
6.4613 | 9271 | 6.4613 | 9726 | 6.4614 | 2105.5198 | 6.4614 | 2114.9814 | 6.4613 | 3681 | 6.4614 | 2077.6876 | 6.4614 | 2539.0839
6.4745 | 8945 | 6.4745 | 9639 | 6.4745 | 2152.3823 | 6.4745 | 2101.7529 | 6.4745 | 3663 | 6.4745 | 2092.9068 | 6.4745 | 2528.0163
6.4876 | 8668 | 6.4876 | 9607 | 6.4876 | 2179.7413 | 6.4876 | 2083.1911 | 6.4876 | 3685 | 6.4876 | 2115.5967 | 6.4876 | 2514.8928
6.5007 | 8508 | 6.5007 | 9361 | 6.5008 | 2187.5291 | 6.5008 | 2084.648 | 6.5007 | 3786 | 6.5008 | 2136.8718 | 6.5008 | 2503.387
6.5138 | 8418 | 6.5138 | 9271 | 6.5139 | 2209.1608 | 6.5139 | 2096.2284 | 6.5138 | 3776 | 6.5139 | 2173.4709 | 6.5139 | 2479.8112
6.527 | 8062 | 6.527 | 9043 | 6.527 | 2221.7646 | 6.527 | 2077.1399 | 6.527 | 3772 | 6.527 | 2207.1818 | 6.527 | 2444.1305
6.5401 | 8023 | 6.5401 | 8840 | 6.5401 | 2240.7319 | 6.5401 | 2055.1632 | 6.5401 | 3882 | 6.5401 | 2228.345 | 6.5401 | 2404.9324
6.5532 | 7628 | 6.5532 | 8914 | 6.5533 | 2260.4359 | 6.5533 | 2029.7343 | 6.5532 | 3793 | 6.5533 | 2264.0699 | 6.5533 | 2367.958
6.5664 | 7493 | 6.5664 | 8693 | 6.5664 | 2297.683 | 6.5664 | 2003.345 | 6.5664 | 3652 | 6.5664 | 2301.8601 | 6.5664 | 2347.2401
6.5795 | 7540 | 6.5795 | 8660 | 6.5795 | 2342.8461 | 6.5795 | 1983.5688 | 6.5795 | 3791 | 6.5795 | 2340.7995 | 6.5795 | 2328.8135
6.5926 | 7229 | 6.5926 | 8333 | 6.5927 | 2388.7552 | 6.5927 | 1956.4569 | 6.5926 | 3794 | 6.5927 | 2374.3147 | 6.5927 | 2319.0023
6.6058 | 7066 | 6.6058 | 8240 | 6.6058 | 2459.634 | 6.6058 | 1949.7063 | 6.6058 | 3820 | 6.6058 | 2417.0326 | 6.6058 | 2322.7086
6.6189 | 6937 | 6.6189 | 8447 | 6.6189 | 2518.8345 | 6.6189 | 1955.669 | 6.6189 | 3915 | 6.6189 | 2463.1329 | 6.6189 | 2314.6527
6.632 | 6676 | 6.632 | 8176 | 6.632 | 2564.7995 | 6.632 | 1964.0816 | 6.632 | 3921 | 6.632 | 2506.8252 | 6.632 | 2298.1445
6.6452 | 6744 | 6.6452 | 8139 | 6.6452 | 2616.0909 | 6.6452 | 1972.1492 | 6.6452 | 3856 | 6.6452 | 2554.1049 | 6.6452 | 2267.1539
6.6583 | 6534 | 6.6583 | 7803 | 6.6583 | 2643.331 | 6.6583 | 1966.8205 | 6.6583 | 3855 | 6.6583 | 2589.0513 | 6.6583 | 2238
6.6714 | 6348 | 6.6714 | 7716 | 6.6715 | 2681.2168 | 6.6715 | 1957.2634 | 6.6714 | 3939 | 6.6715 | 2632.9464 | 6.6715 | 2208.6317
6.6845 | 6197 | 6.6845 | 7755 | 6.6846 | 2743.5874 | 6.6846 | 1937.3193 | 6.6845 | 3996 | 6.6846 | 2672.6853 | 6.6846 | 2196.5897
6.6977 | 5915 | 6.6977 | 7723 | 6.6977 | 2810.62 | 6.6977 | 1906.4569 | 6.6977 | 4103 | 6.6977 | 2734.282 | 6.6977 | 2180.69
6.7108 | 6096 | 6.7108 | 7611 | 6.7108 | 2866.366 | 6.7108 | 1894.8741 | 6.7108 | 3924 | 6.7108 | 2795.8042 | 6.7108 | 2170.5315
6.7239 | 6008 | 6.7239 | 7348 | 6.724 | 2917.3543 | 6.724 | 1884.338 | 6.7239 | 4039 | 6.724 | 2852.7413 | 6.724 | 2146.4242
6.7371 | 5773 | 6.7371 | 7233 | 6.7371 | 2996.7203 | 6.7371 | 1885.5524 | 6.7371 | 4123 | 6.7371 | 2923.8252 | 6.7371 | 2129.3846
6.7502 | 5871 | 6.7502 | 7174 | 6.7502 | 3060.6503 | 6.7502 | 1884.4615 | 6.7502 | 4072 | 6.7502 | 2986.2727 | 6.7502 | 2112.2494
6.7633 | 5450 | 6.7633 | 7125 | 6.7634 | 3118.0536 | 6.7634 | 1867.9837 | 6.7633 | 4169 | 6.7634 | 3055.2774 | 6.7634 | 2095.8578
6.7765 | 5514 | 6.7765 | 6968 | 6.7765 | 3174.1375 | 6.7765 | 1851.8042 | 6.7765 | 4165 | 6.7765 | 3128.0513 | 6.7765 | 2087.4709
6.7896 | 5472 | 6.7896 | 6852 | 6.7896 | 3216.366 | 6.7896 | 1844.676 | 6.7896 | 4293 | 6.7896 | 3185.7692 | 6.7896 | 2080.9674
6.8027 | 5513 | 6.8027 | 6754 | 6.8027 | 3269.5245 | 6.8027 | 1831.2844 | 6.8027 | 4343 | 6.8027 | 3238.6177 | 6.8027 | 2070.9883
6.8159 | 5344 | 6.8159 | 6814 | 6.8159 | 3315.8928 | 6.8159 | 1816.6783 | 6.8159 | 4312 | 6.8159 | 3285.8741 | 6.8159 | 2063.2587
6.829 | 5272 | 6.829 | 6634 | 6.829 | 3350.1352 | 6.829 | 1792.2797 | 6.829 | 4412 | 6.829 | 3363.7249 | 6.829 | 2044.296
6.8421 | 5171 | 6.8421 | 6478 | 6.8421 | 3358.3963 | 6.8421 | 1803.1865 | 6.8421 | 4348 | 6.8421 | 3413.8974 | 6.8421 | 2033.1329
6.8552 | 5098 | 6.8552 | 6456 | 6.8553 | 3334.6667 | 6.8553 | 1813.9697 | 6.8552 | 4592 | 6.8553 | 3440.718 | 6.8553 | 1999.8671
6.8684 | 5169 | 6.8684 | 6440 | 6.8684 | 3309.6317 | 6.8684 | 1801.5711 | 6.8684 | 4476 | 6.8684 | 3469.7436 | 6.8684 | 1980.4802
6.8815 | 4955 | 6.8815 | 6112 | 6.8815 | 3261.0699 | 6.8815 | 1795.2634 | 6.8815 | 4456 | 6.8815 | 3467.2657 | 6.8815 | 1973.4685
6.8946 | 4941 | 6.8946 | 6213 | 6.8947 | 3215.4149 | 6.8947 | 1780.6527 | 6.8946 | 4631 | 6.8947 | 3450.3473 | 6.8947 | 1970.4988
6.9078 | 4848 | 6.9078 | 6268 | 6.9078 | 3154.7436 | 6.9078 | 1762.4662 | 6.9078 | 4753 | 6.9078 | 3436.1119 | 6.9078 | 1973.5524
6.9209 | 4868 | 6.9209 | 5914 | 6.9209 | 3087.0489 | 6.9209 | 1744.3007 | 6.9209 | 4793 | 6.9209 | 3402.3613 | 6.9209 | 1979.5431
6.934 | 4821 | 6.934 | 5988 | 6.9341 | 3027.6713 | 6.9341 | 1729.5175 | 6.934 | 4848 | 6.9341 | 3355.2937 | 6.9341 | 1986.0466
6.9471 | 4760 | 6.9471 | 6026 | 6.9472 | 2944.9464 | 6.9472 | 1724.2308 | 6.9471 | 4863 | 6.9472 | 3292.4545 | 6.9472 | 1976.7739
6.9603 | 4704 | 6.9603 | 5899 | 6.9603 | 2872.7622 | 6.9603 | 1724.3123 | 6.9603 | 4835 | 6.9603 | 3223.3893 | 6.9603 | 1969.1329
6.9734 | 4684 | 6.9734 | 5820 | 6.9734 | 2798.0979 | 6.9734 | 1735.4545 | 6.9734 | 4994 | 6.9734 | 3151.2144 | 6.9734 | 1957.0886
6.9865 | 4511 | 6.9865 | 5689 | 6.9866 | 2704.2331 | 6.9866 | 1751.8718 | 6.9865 | 5119 | 6.9866 | 3048.345 | 6.9866 | 1945.366
6.9997 | 4487 | 6.9997 | 5701 | 6.9997 | 2615.8275 | 6.9997 | 1748.7226 | 6.9997 | 5162 | 6.9997 | 2971.8601 | 6.9997 | 1929.8438
7.0128 | 4415 | 7.0128 | 5499 | 7.0128 | 2546.1026 | 7.0128 | 1751.648 | 7.0128 | 5216 | 7.0128 | 2851.3194 | 7.0128 | 1907.0117
7.0259 | 4415 | 7.0259 | 5448 | 7.026 | 2486.2657 | 7.026 | 1736.4872 | 7.0259 | 5342 | 7.026 | 2744.6597 | 7.026 | 1902.704
7.0391 | 4384 | 7.0391 | 5389 | 7.0391 | 2410.5618 | 7.0391 | 1718.9068 | 7.0391 | 5333 | 7.0391 | 2669.3403 | 7.0391 | 1892.613
7.0522 | 4483 | 7.0522 | 5339 | 7.0522 | 2339.5455 | 7.0522 | 1703.5571 | 7.0522 | 5387 | 7.0522 | 2585.0443 | 7.0522 | 1895.9231
7.0653 | 4406 | 7.0653 | 5350 | 7.0653 | 2276.2657 | 7.0653 | 1692.6154 | 7.0653 | 5575 | 7.0653 | 2501.5152 | 7.0653 | 1893.1352
7.0785 | 4244 | 7.0785 | 5438 | 7.0785 | 2209.38 | 7.0785 | 1697.8974 | 7.0785 | 5716 | 7.0785 | 2426.1935 | 7.0785 | 1871.6177
7.0916 | 4244 | 7.0916 | 5228 | 7.0916 | 2150.8345 | 7.0916 | 1716.5688 | 7.0916 | 5877 | 7.0916 | 2354.1352 | 7.0916 | 1862.7249
7.1047 | 4166 | 7.1047 | 5211 | 7.1048 | 2092.31 | 7.1048 | 1720.8695 | 7.1047 | 5900 | 7.1048 | 2305.0326 | 7.1048 | 1864.3077
7.1178 | 4162 | 7.1178 | 5096 | 7.1179 | 2034.8485 | 7.1179 | 1730.9487 | 7.1178 | 5912 | 7.1179 | 2236.9441 | 7.1179 | 1862.0536
7.131 | 4168 | 7.131 | 5060 | 7.131 | 1986.4382 | 7.131 | 1741.0816 | 7.131 | 6035 | 7.131 | 2201.0769 | 7.131 | 1864.6294
7.1441 | 4198 | 7.1441 | 4924 | 7.1441 | 1955.5012 | 7.1441 | 1740.2774 | 7.1441 | 6083 | 7.1441 | 2153.0256 | 7.1441 | 1862.0839
7.1572 | 4167 | 7.1572 | 4872 | 7.1573 | 1942.8415 | 7.1573 | 1712.373 | 7.1572 | 6341 | 7.1573 | 2121.1632 | 7.1573 | 1879.049
7.1704 | 4013 | 7.1704 | 4805 | 7.1704 | 1930.9301 | 7.1704 | 1692.9207 | 7.1704 | 6304 | 7.1704 | 2083.3427 | 7.1704 | 1865.4219
7.1835 | 3980 | 7.1835 | 4919 | 7.1835 | 1935.9883 | 7.1835 | 1678.0513 | 7.1835 | 6481 | 7.1835 | 2037.3566 | 7.1835 | 1843.8228
7.1966 | 3897 | 7.1966 | 4832 | 7.1967 | 1929.0513 | 7.1967 | 1666.5781 | 7.1966 | 6617 | 7.1967 | 2003.7716 | 7.1967 | 1829.3893
7.2098 | 3904 | 7.2098 | 4814 | 7.2098 | 1917.2657 | 7.2098 | 1665.9883 | 7.2098 | 6540 | 7.2098 | 1977.7995 | 7.2098 | 1806.1002
7.2229 | 3990 | 7.2229 | 4652 | 7.2229 | 1883.1399 | 7.2229 | 1673.8555 | 7.2229 | 6711 | 7.2229 | 1953.4685 | 7.2229 | 1798.4452
7.236 | 3911 | 7.236 | 4754 | 7.236 | 1859.5105 | 7.236 | 1668.0886 | 7.236 | 6805 | 7.236 | 1929.8974 | 7.236 | 1798.2238
7.2492 | 3923 | 7.2492 | 4640 | 7.2492 | 1826.7646 | 7.2492 | 1666.9021 | 7.2492 | 6779 | 7.2492 | 1902.7203 | 7.2492 | 1792.2144
7.2623 | 3823 | 7.2623 | 4533 | 7.2623 | 1781.1049 | 7.2623 | 1679.2051 | 7.2623 | 6809 | 7.2623 | 1885.8904 | 7.2623 | 1799.373
7.2754 | 3816 | 7.2754 | 4511 | 7.2754 | 1755.7226 | 7.2754 | 1672.1772 | 7.2754 | 6816 | 7.2754 | 1876.1865 | 7.2754 | 1792.4266
7.2885 | 3707 | 7.2885 | 4520 | 7.2886 | 1741.0583 | 7.2886 | 1655.3823 | 7.2885 | 6963 | 7.2886 | 1857.5571 | 7.2886 | 1780.8835
7.3017 | 3725 | 7.3017 | 4510 | 7.3017 | 1736.0793 | 7.3017 | 1638.8112 | 7.3017 | 7121 | 7.3017 | 1847.0816 | 7.3017 | 1754.2075
7.3148 | 3687 | 7.3148 | 4402 | 7.3148 | 1736.6853 | 7.3148 | 1645.7692 | 7.3148 | 7061 | 7.3148 | 1820.3776 | 7.3148 | 1739.9394
7.3279 | 3723 | 7.3279 | 4219 | 7.328 | 1725 | 7.328 | 1641.0233 | 7.3279 | 6940 | 7.328 | 1808.5221 | 7.328 | 1754.8065
7.3411 | 3670 | 7.3411 | 4259 | 7.3411 | 1714.0466 | 7.3411 | 1632.7669 | 7.3411 | 7103 | 7.3411 | 1785.0676 | 7.3411 | 1769.5082
7.3542 | 3572 | 7.3542 | 4347 | 7.3542 | 1694.021 | 7.3542 | 1616.2121 | 7.3542 | 6939 | 7.3542 | 1761.3427 | 7.3542 | 1778.6317
7.3673 | 3615 | 7.3673 | 4287 | 7.3674 | 1693.1818 | 7.3674 | 1616.613 | 7.3673 | 6646 | 7.3674 | 1740.8019 | 7.3674 | 1789.5594
7.3804 | 3627 | 7.3804 | 4195 | 7.3805 | 1684.3636 | 7.3805 | 1623.2168 | 7.3804 | 6770 | 7.3805 | 1717.5991 | 7.3805 | 1773.7902
7.3936 | 3535 | 7.3936 | 4128 | 7.3936 | 1670.9744 | 7.3936 | 1631.331 | 7.3936 | 6643 | 7.3936 | 1703.5501 | 7.3936 | 1762.5268
7.4067 | 3575 | 7.4067 | 4214 | 7.4067 | 1679.5664 | 7.4067 | 1626.9441 | 7.4067 | 6578 | 7.4067 | 1683.7529 | 7.4067 | 1740.8368
7.4198 | 3491 | 7.4198 | 4090 | 7.4199 | 1677.5571 | 7.4199 | 1625.669 | 7.4198 | 6340 | 7.4199 | 1671.4662 | 7.4199 | 1702.7133
7.433 | 3620 | 7.433 | 4243 | 7.433 | 1668.9207 | 7.433 | 1627.4615 | 7.433 | 6275 | 7.433 | 1656.8741 | 7.433 | 1695.0699
7.4461 | 3450 | 7.4461 | 4025 | 7.4461 | 1646.986 | 7.4461 | 1633.9347 | 7.4461 | 6185 | 7.4461 | 1649.9091 | 7.4461 | 1692.5082
7.4592 | 3408 | 7.4592 | 4102 | 7.4593 | 1615.0956 | 7.4593 | 1621.5338 | 7.4592 | 6239 | 7.4593 | 1648.0536 | 7.4593 | 1699.8765
7.4724 | 3513 | 7.4724 | 4005 | 7.4724 | 1595.0023 | 7.4724 | 1610.8438 | 7.4724 | 5889 | 7.4724 | 1629.9604 | 7.4724 | 1707.2168
7.4855 | 3524 | 7.4855 | 3924 | 7.4855 | 1576.1911 | 7.4855 | 1604.1772 | 7.4855 | 5889 | 7.4855 | 1618.0583 | 7.4855 | 1699.4569
7.4986 | 3358 | 7.4986 | 3986 | 7.4986 | 1563.655 | 7.4986 | 1617.0373 | 7.4986 | 5781 | 7.4986 | 1617.5991 | 7.4986 | 1705.3776
7.5118 | 3367 | 7.5118 | 4046 | 7.5118 | 1561.1515 | 7.5118 | 1624.7249 | 7.5118 | 5578 | 7.5118 | 1609.4242 | 7.5118 | 1690.7436
7.5249 | 3417 | 7.5249 | 3957 | 7.5249 | 1565.021 | 7.5249 | 1627.1026 | 7.5249 | 5502 | 7.5249 | 1611.5664 | 7.5249 | 1687.373
7.538 | 3443 | 7.538 | 3753 | 7.538 | 1585.9627 | 7.538 | 1622.9207 | 7.538 | 5501 | 7.538 | 1595.1305 | 7.538 | 1688.2354
7.5511 | 3339 | 7.5511 | 3892 | 7.5512 | 1587.9487 | 7.5512 | 1636.4289 | 7.5511 | 5263 | 7.5512 | 1584.7086 | 7.5512 | 1679.7016
7.5643 | 3381 | 7.5643 | 3901 | 7.5643 | 1586.5315 | 7.5643 | 1644.1002 | 7.5643 | 5060 | 7.5643 | 1569.6527 | 7.5643 | 1688.6713
7.5774 | 3321 | 7.5774 | 3723 | 7.5774 | 1577.8298 | 7.5774 | 1632.7459 | 7.5774 | 4932 | 7.5774 | 1588.2867 | 7.5774 | 1671.9953
7.5905 | 3142 | 7.5905 | 3702 | 7.5906 | 1564.9534 | 7.5906 | 1640.1096 | 7.5905 | 5009 | 7.5906 | 1583.352 | 7.5906 | 1660.2984
7.6037 | 3222 | 7.6037 | 3688 | 7.6037 | 1560.8625 | 7.6037 | 1632.8322 | 7.6037 | 4788 | 7.6037 | 1587.1981 | 7.6037 | 1645.5944
7.6168 | 3268 | 7.6168 | 3721 | 7.6168 | 1549.1865 | 7.6168 | 1633.0396 | 7.6168 | 4679 | 7.6168 | 1601.9277 | 7.6168 | 1636.4172
7.6299 | 3249 | 7.6299 | 3552 | 7.63 | 1539.6597 | 7.63 | 1630.9091 | 7.6299 | 4541 | 7.63 | 1600.4452 | 7.63 | 1624.4895
7.6431 | 3251 | 7.6431 | 3551 | 7.6431 | 1545.0839 | 7.6431 | 1623.2215 | 7.6431 | 4361 | 7.6431 | 1600.1282 | 7.6431 | 1624.1282
7.6562 | 3311 | 7.6562 | 3567 | 7.6562 | 1552.3566 | 7.6562 | 1610.4779 | 7.6562 | 4256 | 7.6562 | 1590.9534 | 7.6562 | 1621.8415
7.6693 | 3242 | 7.6693 | 3654 | 7.6693 | 1566.1212 | 7.6693 | 1589.7902 | 7.6693 | 4221 | 7.6693 | 1578.2051 | 7.6693 | 1625.2634
7.6825 | 3243 | 7.6825 | 3598 | 7.6825 | 1565.62 | 7.6825 | 1577.2144 | 7.6825 | 4195 | 7.6825 | 1565.387 | 7.6825 | 1632.5105
7.6956 | 3171 | 7.6956 | 3593 | 7.6956 | 1577.958 | 7.6956 | 1548.1165 | 7.6956 | 4230 | 7.6956 | 1558.965 | 7.6956 | 1639.6877
7.7087 | 3228 | 7.7087 | 3479 | 7.7087 | 1574.2354 | 7.7087 | 1532.1818 | 7.7087 | 4035 | 7.7087 | 1569.4056 | 7.7087 | 1630.0699
7.7218 | 3146 | 7.7218 | 3559 | 7.7219 | 1564.6737 | 7.7219 | 1536.669 | 7.7218 | 4026 | 7.7219 | 1569.1632 | 7.7219 | 1631.3147
7.735 | 3057 | 7.735 | 3484 | 7.735 | 1545.1702 | 7.735 | 1538.9441 | 7.735 | 3944 | 7.735 | 1571.9254 | 7.735 | 1630.31
7.7481 | 3183 | 7.7481 | 3542 | 7.7481 | 1520.8578 | 7.7481 | 1574.1072 | 7.7481 | 3762 | 7.7481 | 1570.0513 | 7.7481 | 1634.8462
7.7612 | 3173 | 7.7612 | 3453 | 7.7613 | 1516.1492 | 7.7613 | 1597.0536 | 7.7612 | 3786 | 7.7613 | 1558.289 | 7.7613 | 1635.1305
7.7744 | 3139 | 7.7744 | 3456 | 7.7744 | 1519.1935 | 7.7744 | 1606.2821 | 7.7744 | 3788 | 7.7744 | 1552.6294 | 7.7744 | 1649.6154
7.7875 | 3141 | 7.7875 | 3356 | 7.7875 | 1524.4406 | 7.7875 | 1620.7506 | 7.7875 | 3594 | 7.7875 | 1529.2984 | 7.7875 | 1634.8252
7.8006 | 3141 | 7.8006 | 3274 | 7.8007 | 1519.0117 | 7.8007 | 1609.9604 | 7.8006 | 3646 | 7.8007 | 1523.1795 | 7.8007 | 1622.8741
7.8137 | 3074 | 7.8137 | 3415 | 7.8138 | 1511.5711 | 7.8138 | 1599.0956 | 7.8137 | 3549 | 7.8138 | 1522.3636 | 7.8138 | 1606.2984
7.8269 | 3133 | 7.8269 | 3441 | 7.8269 | 1513.0746 | 7.8269 | 1574.1748 | 7.8269 | 3602 | 7.8269 | 1522.1002 | 7.8269 | 1587.1305
7.84 | 3119 | 7.84 | 3442 | 7.84 | 1513.387 | 7.84 | 1563.4965 | 7.84 | 3550 | 7.84 | 1535.5478 | 7.84 | 1570.3123
7.8531 | 3098 | 7.8531 | 3396 | 7.8532 | 1507.0047 | 7.8532 | 1571.7949 | 7.8531 | 3397 | 7.8532 | 1535.7063 | 7.8532 | 1559.9394
7.8663 | 3091 | 7.8663 | 3313 | 7.8663 | 1491.2401 | 7.8663 | 1574.9394 | 7.8663 | 3427 | 7.8663 | 1522.8228 | 7.8663 | 1560.7086
7.8794 | 3154 | 7.8794 | 3328 | 7.8794 | 1475.0886 | 7.8794 | 1591.2471 | 7.8794 | 3443 | 7.8794 | 1519.4103 | 7.8794 | 1570.1329
7.8925 | 3048 | 7.8925 | 3288 | 7.8926 | 1478.6573 | 7.8926 | 1583.7156 | 7.8925 | 3436 | 7.8926 | 1518.2611 | 7.8926 | 1595.648
7.9057 | 3036 | 7.9057 | 3243 | 7.9057 | 1488.1002 | 7.9057 | 1575.3846 | 7.9057 | 3474 | 7.9057 | 1512.669 | 7.9057 | 1605.6224
7.9188 | 3156 | 7.9188 | 3268 | 7.9188 | 1489.338 | 7.9188 | 1576.1795 | 7.9188 | 3290 | 7.9188 | 1511.387 | 7.9188 | 1619.9627
7.9319 | 3102 | 7.9319 | 3269 | 7.9319 | 1498.9977 | 7.9319 | 1558.2797 | 7.9319 | 3311 | 7.9319 | 1516.1469 | 7.9319 | 1623.6457
7.9451 | 2969 | 7.9451 | 3231 | 7.9451 | 1505.1702 | 7.9451 | 1547.1026 | 7.9451 | 3313 | 7.9451 | 1519.1305 | 7.9451 | 1625.6154
7.9582 | 3003 | 7.9582 | 3216 | 7.9582 | 1516.7902 | 7.9582 | 1534.0396 | 7.9582 | 3286 | 7.9582 | 1513.014 | 7.9582 | 1619.1958
7.9713 | 3090 | 7.9713 | 3267 | 7.9713 | 1519.331 | 7.9713 | 1523.1049 | 7.9713 | 3265 | 7.9713 | 1513 | 7.9713 | 1617.6667
7.9844 | 3125 | 7.9844 | 3239 | 7.9845 | 1509.0559 | 7.9845 | 1533.9091 | 7.9844 | 3194 | 7.9845 | 1505.1865 | 7.9845 | 1609.0326
7.9976 | 3136 | 7.9976 | 3191 | 7.9976 | 1503.2401 | 7.9976 | 1520.1842 | 7.9976 | 3059 | 7.9976 | 1474.4196 | 7.9976 | 1600.3217
8.0107 | 2997 | 8.0107 | 3195 | 8.0107 | 1496.4965 | 8.0107 | 1526.1049 | 8.0107 | 3128 | 8.0107 | 1467.2634 | 8.0107 | 1593.296
8.0238 | 3014 | 8.0238 | 3074 | 8.0239 | 1488.8019 | 8.0239 | 1533.7902 | 8.0238 | 3063 | 8.0239 | 1464.5408 | 8.0239 | 1590.2564
8.037 | 2908 | 8.037 | 3212 | 8.037 | 1484.4429 | 8.037 | 1545.5291 | 8.037 | 3149 | 8.037 | 1463.4336 | 8.037 | 1585.028
8.0501 | 3064 | 8.0501 | 3104 | 8.0501 | 1479.2937 | 8.0501 | 1556.4336 | 8.0501 | 3148 | 8.0501 | 1469.7413 | 8.0501 | 1593.6783
8.0632 | 3021 | 8.0632 | 3169 | 8.0633 | 1494.3333 | 8.0633 | 1564.014 | 8.0632 | 3222 | 8.0633 | 1480.1422 | 8.0633 | 1580.6783
8.0764 | 2923 | 8.0764 | 3113 | 8.0764 | 1479.9441 | 8.0764 | 1573.2797 | 8.0764 | 2952 | 8.0764 | 1489.7599 | 8.0764 | 1587.6294
8.0895 | 3022 | 8.0895 | 3058 | 8.0895 | 1471.1981 | 8.0895 | 1588.2681 | 8.0895 | 3040 | 8.0895 | 1499.8695 | 8.0895 | 1588.3193
8.1026 | 3031 | 8.1026 | 3115 | 8.1027 | 1458.4779 | 8.1027 | 1580.4289 | 8.1026 | 3036 | 8.1027 | 1520.5664 | 8.1027 | 1580.0256
8.1158 | 2982 | 8.1158 | 3020 | 8.1158 | 1460.697 | 8.1158 | 1591.352 | 8.1158 | 2994 | 8.1158 | 1514.7646 | 8.1158 | 1565.8228
8.1289 | 2978 | 8.1289 | 3075 | 8.1289 | 1473.4033 | 8.1289 | 1581.6783 | 8.1289 | 2920 | 8.1289 | 1492.2517 | 8.1289 | 1556.4196
8.142 | 2942 | 8.142 | 3078 | 8.142 | 1480.5828 | 8.142 | 1587.6573 | 8.142 | 3076 | 8.142 | 1492.1119 | 8.142 | 1557.634
8.1551 | 2859 | 8.1551 | 3073 | 8.1552 | 1489.0326 | 8.1552 | 1590.014 | 8.1551 | 2953 | 8.1552 | 1483.387 | 8.1552 | 1562.2727
8.1683 | 2996 | 8.1683 | 3039 | 8.1683 | 1488.6247 | 8.1683 | 1592.7576 | 8.1683 | 2863 | 8.1683 | 1482.2494 | 8.1683 | 1556.4569
8.1814 | 2883 | 8.1814 | 3110 | 8.1814 | 1491.8275 | 8.1814 | 1585.1842 | 8.1814 | 3090 | 8.1814 | 1485.641 | 8.1814 | 1550.4988
8.1945 | 2892 | 8.1945 | 3030 | 8.1946 | 1488.3543 | 8.1946 | 1584.5408 | 8.1945 | 2862 | 8.1946 | 1494.7086 | 8.1946 | 1541.5455
8.2077 | 2855 | 8.2077 | 3026 | 8.2077 | 1472.9697 | 8.2077 | 1570.8089 | 8.2077 | 3069 | 8.2077 | 1496.1422 | 8.2077 | 1551.0396
8.2208 | 2923 | 8.2208 | 3058 | 8.2208 | 1481.3263 | 8.2208 | 1549.2541 | 8.2208 | 3070 | 8.2208 | 1498.3753 | 8.2208 | 1551.5781
8.2339 | 2807 | 8.2339 | 3078 | 8.234 | 1471.5944 | 8.234 | 1538.1655 | 8.2339 | 2876 | 8.234 | 1500.0396 | 8.234 | 1541.0886
8.247 | 2695 | 8.247 | 2982 | 8.2471 | 1471.1469 | 8.2471 | 1523.3706 | 8.247 | 2883 | 8.2471 | 1491.7669 | 8.2471 | 1543.7413
8.2602 | 2957 | 8.2602 | 2987 | 8.2602 | 1469.7622 | 8.2602 | 1530.1469 | 8.2602 | 2878 | 8.2602 | 1476.9114 | 8.2602 | 1548.7063
8.2733 | 2823 | 8.2733 | 2961 | 8.2733 | 1468.2331 | 8.2733 | 1522.8648 | 8.2733 | 2816 | 8.2733 | 1476.2914 | 8.2733 | 1560.2448
8.2864 | 2846 | 8.2864 | 2943 | 8.2865 | 1470.387 | 8.2865 | 1530.1422 | 8.2864 | 2843 | 8.2865 | 1462.9907 | 8.2865 | 1562.9277
8.2996 | 2828 | 8.2996 | 2992 | 8.2996 | 1470.4988 | 8.2996 | 1543.5315 | 8.2996 | 2859 | 8.2996 | 1467.1235 | 8.2996 | 1546.6154
8.3127 | 2914 | 8.3127 | 2982 | 8.3127 | 1470.3636 | 8.3127 | 1540.8811 | 8.3127 | 2891 | 8.3127 | 1470 | 8.3127 | 1542.6667
8.3258 | 2822 | 8.3258 | 2959 | 8.3259 | 1476.7809 | 8.3259 | 1551.0233 | 8.3258 | 2865 | 8.3259 | 1477.7762 | 8.3259 | 1530.5221
8.339 | 2823 | 8.339 | 2946 | 8.339 | 1482.6037 | 8.339 | 1534.1002 | 8.339 | 2778 | 8.339 | 1480.6177 | 8.339 | 1533.5594
8.3521 | 2869 | 8.3521 | 2931 | 8.3521 | 1502.6713 | 8.3521 | 1537.8228 | 8.3521 | 2826 | 8.3521 | 1480.7972 | 8.3521 | 1516.7459
8.3652 | 2812 | 8.3652 | 2998 | 8.3652 | 1492.8601 | 8.3652 | 1552.4942 | 8.3652 | 2826 | 8.3652 | 1502.2984 | 8.3652 | 1510.6317
8.3783 | 2888 | 8.3783 | 2932 | 8.3784 | 1490 | 8.3784 | 1545.5291 | 8.3783 | 2782 | 8.3784 | 1512.5524 | 8.3784 | 1523.2867
8.3915 | 2782 | 8.3915 | 3045 | 8.3915 | 1490.0793 | 8.3915 | 1578.2704 | 8.3915 | 2850 | 8.3915 | 1507.5804 | 8.3915 | 1535.676
8.4046 | 2639 | 8.4046 | 2942 | 8.4046 | 1493.4942 | 8.4046 | 1580.6713 | 8.4046 | 2837 | 8.4046 | 1512.0023 | 8.4046 | 1537.1562
8.4177 | 2881 | 8.4177 | 2959 | 8.4178 | 1495.1538 | 8.4178 | 1596.1329 | 8.4177 | 2790 | 8.4178 | 1494.958 | 8.4178 | 1537.7319
8.4309 | 2791 | 8.4309 | 2834 | 8.4309 | 1501.7063 | 8.4309 | 1585.303 | 8.4309 | 2726 | 8.4309 | 1488.9674 | 8.4309 | 1532.4849
8.444 | 2790 | 8.444 | 2931 | 8.444 | 1505.1375 | 8.444 | 1583.9021 | 8.444 | 2745 | 8.444 | 1474.8135 | 8.444 | 1544.4709
8.4571 | 2831 | 8.4571 | 3024 | 8.4572 | 1516.1165 | 8.4572 | 1596.69 | 8.4571 | 2731 | 8.4572 | 1476.9837 | 8.4572 | 1548.8019
8.4703 | 2753 | 8.4703 | 2952 | 8.4703 | 1527.7552 | 8.4703 | 1590.2471 | 8.4703 | 2754 | 8.4703 | 1479.3893 | 8.4703 | 1555.8601
8.4834 | 2750 | 8.4834 | 2903 | 8.4834 | 1540.3823 | 8.4834 | 1591.035 | 8.4834 | 2703 | 8.4834 | 1477.2354 | 8.4834 | 1557.2774
8.4965 | 2799 | 8.4965 | 2836 | 8.4966 | 1536.7413 | 8.4966 | 1583.4126 | 8.4965 | 2804 | 8.4966 | 1496.7972 | 8.4966 | 1552.1235
8.5097 | 2752 | 8.5097 | 2889 | 8.5097 | 1549.641 | 8.5097 | 1568.6294 | 8.5097 | 2805 | 8.5097 | 1504.5641 | 8.5097 | 1562.8112
8.5228 | 2928 | 8.5228 | 2991 | 8.5228 | 1544.7319 | 8.5228 | 1572.9837 | 8.5228 | 2792 | 8.5228 | 1512.9604 | 8.5228 | 1564.0653
8.5359 | 2765 | 8.5359 | 2867 | 8.5359 | 1548.2144 | 8.5359 | 1580.4219 | 8.5359 | 2786 | 8.5359 | 1521.1142 | 8.5359 | 1542.6457
8.549 | 2835 | 8.549 | 2928 | 8.5491 | 1539.4289 | 8.5491 | 1571.7413 | 8.549 | 2756 | 8.5491 | 1523.0233 | 8.5491 | 1533.9091
8.5622 | 2832 | 8.5622 | 2937 | 8.5622 | 1529.8671 | 8.5622 | 1556.8135 | 8.5622 | 2779 | 8.5622 | 1536.5594 | 8.5622 | 1530.4406
8.5753 | 2752 | 8.5753 | 2870 | 8.5753 | 1528.1049 | 8.5753 | 1554.8368 | 8.5753 | 2793 | 8.5753 | 1532.2471 | 8.5753 | 1536.8858
8.5884 | 2747 | 8.5884 | 2972 | 8.5885 | 1533.3636 | 8.5885 | 1569.2844 | 8.5884 | 2737 | 8.5885 | 1544.1842 | 8.5885 | 1539.6107
8.6016 | 2806 | 8.6016 | 2899 | 8.6016 | 1534.669 | 8.6016 | 1558.2028 | 8.6016 | 2783 | 8.6016 | 1554.5431 | 8.6016 | 1539.1818
8.6147 | 2696 | 8.6147 | 2904 | 8.6147 | 1538.0303 | 8.6147 | 1544.1165 | 8.6147 | 2633 | 8.6147 | 1559.3077 | 8.6147 | 1547.5058
8.6278 | 2743 | 8.6278 | 2888 | 8.6279 | 1545.2121 | 8.6279 | 1552.3123 | 8.6278 | 2774 | 8.6279 | 1555.6877 | 8.6279 | 1530.5012
8.641 | 2629 | 8.641 | 2777 | 8.641 | 1554.9534 | 8.641 | 1542.6923 | 8.641 | 2830 | 8.641 | 1558.704 | 8.641 | 1534.5664
8.6541 | 2690 | 8.6541 | 2948 | 8.6541 | 1554.7086 | 8.6541 | 1540.5128 | 8.6541 | 2761 | 8.6541 | 1546.7622 | 8.6541 | 1531.1096
8.6672 | 2805 | 8.6672 | 2854 | 8.6672 | 1557.0932 | 8.6672 | 1562.7972 | 8.6672 | 2746 | 8.6672 | 1542.0047 | 8.6672 | 1508.5828
8.6804 | 2725 | 8.6804 | 2761 | 8.6804 | 1561.7133 | 8.6804 | 1567.5035 | 8.6804 | 2834 | 8.6804 | 1533.5431 | 8.6804 | 1510.4172
8.6935 | 2697 | 8.6935 | 2897 | 8.6935 | 1562.3846 | 8.6935 | 1584.7576 | 8.6935 | 2783 | 8.6935 | 1538.7972 | 8.6935 | 1517.669
8.7066 | 2735 | 8.7066 | 2870 | 8.7066 | 1569.1189 | 8.7066 | 1575.5501 | 8.7066 | 2803 | 8.7066 | 1523.3263 | 8.7066 | 1515.2284
8.7197 | 2813 | 8.7197 | 2888 | 8.7198 | 1574.1165 | 8.7198 | 1594.021 | 8.7197 | 2800 | 8.7198 | 1536.0699 | 8.7198 | 1514.7739
8.7329 | 2662 | 8.7329 | 2787 | 8.7329 | 1582.8695 | 8.7329 | 1589.5874 | 8.7329 | 2732 | 8.7329 | 1556.7086 | 8.7329 | 1518.704
8.746 | 2728 | 8.746 | 2868 | 8.746 | 1593.0536 | 8.746 | 1585.1492 | 8.746 | 2742 | 8.746 | 1573.7459 | 8.746 | 1531.2867
8.7591 | 2712 | 8.7591 | 2830 | 8.7592 | 1604.4918 | 8.7592 | 1590.324 | 8.7591 | 2653 | 8.7592 | 1585.7949 | 8.7592 | 1527.1259
8.7723 | 2700 | 8.7723 | 2836 | 8.7723 | 1614.9068 | 8.7723 | 1579.5221 | 8.7723 | 2725 | 8.7723 | 1602.7972 | 8.7723 | 1536.0443
8.7854 | 2724 | 8.7854 | 2717 | 8.7854 | 1630.8858 | 8.7854 | 1573.2937 | 8.7854 | 2756 | 8.7854 | 1626.5804 | 8.7854 | 1538.4289
8.7985 | 2597 | 8.7985 | 2789 | 8.7986 | 1645.8858 | 8.7986 | 1586.704 | 8.7985 | 2641 | 8.7986 | 1641.2378 | 8.7986 | 1530.5688
8.8117 | 2697 | 8.8117 | 2742 | 8.8117 | 1677.8228 | 8.8117 | 1590.0023 | 8.8117 | 2628 | 8.8117 | 1652.1399 | 8.8117 | 1539.8275
8.8248 | 2718 | 8.8248 | 2802 | 8.8248 | 1689.6457 | 8.8248 | 1591.1049 | 8.8248 | 2699 | 8.8248 | 1674.2517 | 8.8248 | 1528.3333
8.8379 | 2747 | 8.8379 | 2804 | 8.8379 | 1690.7925 | 8.8379 | 1591.1725 | 8.8379 | 2650 | 8.8379 | 1666.4149 | 8.8379 | 1521.2471
8.851 | 2782 | 8.851 | 2800 | 8.8511 | 1715.6177 | 8.8511 | 1605.1142 | 8.851 | 2748 | 8.8511 | 1687.676 | 8.8511 | 1505.9254
8.8642 | 2842 | 8.8642 | 2811 | 8.8642 | 1729.0303 | 8.8642 | 1609.4452 | 8.8642 | 2719 | 8.8642 | 1709.4056 | 8.8642 | 1512.0466
8.8773 | 2732 | 8.8773 | 2739 | 8.8773 | 1735.3963 | 8.8773 | 1597.4359 | 8.8773 | 2636 | 8.8773 | 1723.5175 | 8.8773 | 1511.5431
8.8904 | 2684 | 8.8904 | 2757 | 8.8905 | 1753.9324 | 8.8905 | 1591.317 | 8.8904 | 2639 | 8.8905 | 1736.2075 | 8.8905 | 1506.6807
8.9036 | 2596 | 8.9036 | 2751 | 8.9036 | 1795.7133 | 8.9036 | 1587.6364 | 8.9036 | 2690 | 8.9036 | 1757.1585 | 8.9036 | 1521.3939
8.9167 | 2749 | 8.9167 | 2680 | 8.9167 | 1817.2564 | 8.9167 | 1581.4382 | 8.9167 | 2726 | 8.9167 | 1763.951 | 8.9167 | 1532.6946
8.9298 | 2727 | 8.9298 | 2812 | 8.9299 | 1859.7249 | 8.9299 | 1598.648 | 8.9298 | 2718 | 8.9299 | 1778.4825 | 8.9299 | 1540.4079
8.9429 | 2709 | 8.9429 | 2783 | 8.943 | 1879.1096 | 8.943 | 1616.1212 | 8.9429 | 2675 | 8.943 | 1795.5548 | 8.943 | 1548.8974
8.9561 | 2620 | 8.9561 | 2744 | 8.9561 | 1882.5781 | 8.9561 | 1617.6014 | 8.9561 | 2702 | 8.9561 | 1805.6177 | 8.9561 | 1543.5338
8.9692 | 2662 | 8.9692 | 2706 | 8.9693 | 1888.7343 | 8.9693 | 1639.7366 | 8.9692 | 2660 | 8.9693 | 1815.2821 | 8.9693 | 1551.704
8.9824 | 2637 | 8.9824 | 2866 | 8.9824 | 1916.7133 | 8.9824 | 1644.3636 | 8.9824 | 2657 | 8.9824 | 1847.0047 | 8.9824 | 1545.2634
8.9955 | 2657 | 8.9955 | 2781 | 8.9955 | 1937.0676 | 8.9955 | 1641.0443 | 8.9955 | 2539 | 8.9955 | 1860.4476 | 8.9955 | 1553.007
9.0086 | 2653 | 9.0086 | 2792 | 9.0086 | 1949.3077 | 9.0086 | 1631.6853 | 9.0086 | 2640 | 9.0086 | 1881.655 | 9.0086 | 1543.2401
9.0217 | 2651 | 9.0217 | 2701 | 9.0218 | 1976 | 9.0218 | 1611.049 | 9.0217 | 2678 | 9.0218 | 1911.3007 | 9.0218 | 1526.7716
9.0349 | 2685 | 9.0349 | 2633 | 9.0349 | 2020.4312 | 9.0349 | 1591.8485 | 9.0349 | 2525 | 9.0349 | 1945.8182 | 9.0349 | 1518.8601
9.048 | 2717 | 9.048 | 2762 | 9.048 | 2040.5944 | 9.048 | 1583.7226 | 9.048 | 2738 | 9.048 | 1953.5315 | 9.048 | 1520.0769
9.0611 | 2686 | 9.0611 | 2713 | 9.0612 | 2068.7436 | 9.0612 | 1596.8485 | 9.0611 | 2656 | 9.0612 | 1986.3217 | 9.0612 | 1525.8741
9.0743 | 2685 | 9.0743 | 2669 | 9.0743 | 2059.1049 | 9.0743 | 1603.7319 | 9.0743 | 2613 | 9.0743 | 1998.697 | 9.0743 | 1531.9277
9.0874 | 2702 | 9.0874 | 2674 | 9.0874 | 2042.9161 | 9.0874 | 1592.359 | 9.0874 | 2652 | 9.0874 | 2013.8345 | 9.0874 | 1521.6061
9.1005 | 2617 | 9.1005 | 2711 | 9.1006 | 2046.3986 | 9.1006 | 1595.0023 | 9.1005 | 2625 | 9.1006 | 2033.2541 | 9.1006 | 1522.1096
9.1136 | 2665 | 9.1136 | 2762 | 9.1137 | 2062.9394 | 9.1137 | 1599.8042 | 9.1136 | 2649 | 9.1137 | 2050.613 | 9.1137 | 1517.9277
9.1268 | 2711 | 9.1268 | 2756 | 9.1268 | 2066.1911 | 9.1268 | 1601.9068 | 9.1268 | 2620 | 9.1268 | 2058.8625 | 9.1268 | 1501.2308
9.1399 | 2652 | 9.1399 | 2718 | 9.1399 | 2056.1842 | 9.1399 | 1612.8741 | 9.1399 | 2618 | 9.1399 | 2056.4709 | 9.1399 | 1487.8112
9.153 | 2626 | 9.153 | 2740 | 9.1531 | 2043.4126 | 9.1531 | 1610.4802 | 9.153 | 2706 | 9.1531 | 2064.9441 | 9.1531 | 1465.9021
9.1662 | 2607 | 9.1662 | 2562 | 9.1662 | 2030.4033 | 9.1662 | 1602.5594 | 9.1662 | 2612 | 9.1662 | 2059.0909 | 9.1662 | 1459.5082
9.1793 | 2641 | 9.1793 | 2805 | 9.1793 | 2006.3357 | 9.1793 | 1612.5431 | 9.1793 | 2658 | 9.1793 | 2053.2564 | 9.1793 | 1471.042
9.1924 | 2644 | 9.1924 | 2657 | 9.1925 | 1983.0839 | 9.1925 | 1624.0117 | 9.1924 | 2637 | 9.1925 | 2047.5128 | 9.1925 | 1477.4103
9.2056 | 2656 | 9.2056 | 2654 | 9.2056 | 1935.9394 | 9.2056 | 1624.5548 | 9.2056 | 2627 | 9.2056 | 2026.3543 | 9.2056 | 1484.8438
9.2187 | 2588 | 9.2187 | 2563 | 9.2187 | 1886.9953 | 9.2187 | 1606.7622 | 9.2187 | 2616 | 9.2187 | 2003.8228 | 9.2187 | 1478.5431
9.2318 | 2646 | 9.2318 | 2646 | 9.2318 | 1853.7483 | 9.2318 | 1602.0303 | 9.2318 | 2637 | 9.2318 | 1979.7529 | 9.2318 | 1491.0886
9.2449 | 2591 | 9.2449 | 2740 | 9.245 | 1833.1445 | 9.245 | 1596.7063 | 9.2449 | 2648 | 9.245 | 1944.9207 | 9.245 | 1494.6457
9.2581 | 2635 | 9.2581 | 2725 | 9.2581 | 1801.8508 | 9.2581 | 1592.676 | 9.2581 | 2624 | 9.2581 | 1912.3403 | 9.2581 | 1479.1678
9.2712 | 2699 | 9.2712 | 2828 | 9.2712 | 1782.8951 | 9.2712 | 1586.9301 | 9.2712 | 2660 | 9.2712 | 1848.2005 | 9.2712 | 1481.0373
9.2843 | 2602 | 9.2843 | 2750 | 9.2844 | 1740.3054 | 9.2844 | 1572 | 9.2843 | 2522 | 9.2844 | 1806.1492 | 9.2844 | 1463.8555
9.2975 | 2620 | 9.2975 | 2645 | 9.2975 | 1713.2494 | 9.2975 | 1552.8158 | 9.2975 | 2619 | 9.2975 | 1756.6294 | 9.2975 | 1455.3193
9.3106 | 2596 | 9.3106 | 2689 | 9.3106 | 1685.5501 | 9.3106 | 1557.655 | 9.3106 | 2727 | 9.3106 | 1728.5571 | 9.3106 | 1446.3077
9.3237 | 2591 | 9.3237 | 2616 | 9.3238 | 1670.4592 | 9.3238 | 1560.69 | 9.3237 | 2684 | 9.3238 | 1701.6177 | 9.3238 | 1446.9254
9.3369 | 2485 | 9.3369 | 2725 | 9.3369 | 1652.8228 | 9.3369 | 1568.7716 | 9.3369 | 2610 | 9.3369 | 1662.4755 | 9.3369 | 1450.4709
9.35 | 2563 | 9.35 | 2782 | 9.35 | 1633.4429 | 9.35 | 1567.7809 | 9.35 | 2618 | 9.35 | 1640.1888 | 9.35 | 1454.6364
9.3631 | 2554 | 9.3631 | 2653 | 9.3631 | 1607.0699 | 9.3631 | 1593.3846 | 9.3631 | 2610 | 9.3631 | 1621.4732 | 9.3631 | 1464.6387
9.3763 | 2614 | 9.3763 | 2614 | 9.3763 | 1587.5828 | 9.3763 | 1589.8928 | 9.3763 | 2532 | 9.3763 | 1597.5221 | 9.3763 | 1472.049
9.3894 | 2476 | 9.3894 | 2783 | 9.3894 | 1564.0653 | 9.3894 | 1594.5012 | 9.3894 | 2594 | 9.3894 | 1562.8089 | 9.3894 | 1475.4242
9.4025 | 2623 | 9.4025 | 2652 | 9.4025 | 1538.2261 | 9.4025 | 1583.1165 | 9.4025 | 2617 | 9.4025 | 1535.2634 | 9.4025 | 1485.6667
9.4156 | 2588 | 9.4156 | 2702 | 9.4157 | 1512.0373 | 9.4157 | 1561.1888 | 9.4156 | 2535 | 9.4157 | 1531.958 | 9.4157 | 1483.2564
9.4288 | 2500 | 9.4288 | 2722 | 9.4288 | 1502.2308 | 9.4288 | 1534.1935 | 9.4288 | 2610 | 9.4288 | 1511.69 | 9.4288 | 1490.6946
9.4419 | 2484 | 9.4419 | 2663 | 9.4419 | 1481.021 | 9.4419 | 1527.1422 | 9.4419 | 2599 | 9.4419 | 1486.4615 | 9.4419 | 1483.7343
9.455 | 2574 | 9.455 | 2665 | 9.4551 | 1471.7762 | 9.4551 | 1505.5338 | 9.455 | 2559 | 9.4551 | 1477.5804 | 9.4551 | 1488.3147
9.4682 | 2497 | 9.4682 | 2662 | 9.4682 | 1460.8019 | 9.4682 | 1493.9347 | 9.4682 | 2566 | 9.4682 | 1465.0256 | 9.4682 | 1474.2587
9.4813 | 2577 | 9.4813 | 2685 | 9.4813 | 1459.5268 | 9.4813 | 1495.8531 | 9.4813 | 2679 | 9.4813 | 1460.049 | 9.4813 | 1469.5921
9.4944 | 2648 | 9.4944 | 2664 | 9.4945 | 1436.6061 | 9.4945 | 1504.7319 | 9.4944 | 2635 | 9.4945 | 1458.9207 | 9.4945 | 1465.4755
9.5076 | 2676 | 9.5076 | 2734 | 9.5076 | 1424.7436 | 9.5076 | 1503.3427 | 9.5076 | 2562 | 9.5076 | 1446.683 | 9.5076 | 1455.2914
9.5207 | 2552 | 9.5207 | 2738 | 9.5207 | 1413.4289 | 9.5207 | 1512.2844 | 9.5207 | 2595 | 9.5207 | 1416.6317 | 9.5207 | 1452.7599
9.5338 | 2508 | 9.5338 | 2637 | 9.5338 | 1406.0839 | 9.5338 | 1522.5734 | 9.5338 | 2560 | 9.5338 | 1409.3916 | 9.5338 | 1463.5268
9.547 | 2519 | 9.547 | 2631 | 9.547 | 1412.7576 | 9.547 | 1513.6387 | 9.547 | 2683 | 9.547 | 1423.6573 | 9.547 | 1461.4126
9.5601 | 2663 | 9.5601 | 2688 | 9.5601 | 1411.7063 | 9.5601 | 1505.2308 | 9.5601 | 2624 | 9.5601 | 1414.0536 | 9.5601 | 1452.4965
9.5732 | 2613 | 9.5732 | 2600 | 9.5732 | 1412.4289 | 9.5732 | 1520.2284 | 9.5732 | 2537 | 9.5732 | 1403.8811 | 9.5732 | 1453.2331
9.5863 | 2487 | 9.5863 | 2656 | 9.5864 | 1399.7296 | 9.5864 | 1501.9301 | 9.5863 | 2638 | 9.5864 | 1407.0047 | 9.5864 | 1457.9977
9.5995 | 2668 | 9.5995 | 2653 | 9.5995 | 1399.1562 | 9.5995 | 1500.3683 | 9.5995 | 2585 | 9.5995 | 1397.634 | 9.5995 | 1444.7622
9.6126 | 2524 | 9.6126 | 2661 | 9.6126 | 1405.2401 | 9.6126 | 1508.3287 | 9.6126 | 2550 | 9.6126 | 1381.8392 | 9.6126 | 1444.6527
9.6257 | 2575 | 9.6257 | 2668 | 9.6258 | 1384.9277 | 9.6258 | 1496.4779 | 9.6257 | 2647 | 9.6258 | 1387.0793 | 9.6258 | 1438.296
9.6389 | 2540 | 9.6389 | 2633 | 9.6389 | 1375.4662 | 9.6389 | 1502.655 | 9.6389 | 2608 | 9.6389 | 1373.8042 | 9.6389 | 1423.6247
9.652 | 2470 | 9.652 | 2620 | 9.652 | 1370.2168 | 9.652 | 1490.2471 | 9.652 | 2567 | 9.652 | 1364.1981 | 9.652 | 1425.8415
9.6651 | 2578 | 9.6651 | 2704 | 9.6652 | 1364.2797 | 9.6652 | 1491.4312 | 9.6651 | 2546 | 9.6652 | 1356.7179 | 9.6652 | 1439.2704
9.6783 | 2520 | 9.6783 | 2703 | 9.6783 | 1365.4732 | 9.6783 | 1470.9277 | 9.6783 | 2571 | 9.6783 | 1356.6107 | 9.6783 | 1421.958
9.6914 | 2568 | 9.6914 | 2660 | 9.6914 | 1361.5082 | 9.6914 | 1467.0186 | 9.6914 | 2636 | 9.6914 | 1344.8019 | 9.6914 | 1415.0886
9.7045 | 2486 | 9.7045 | 2708 | 9.7045 | 1370.4266 | 9.7045 | 1478.711 | 9.7045 | 2514 | 9.7045 | 1340.4522 | 9.7045 | 1414.9231
9.7176 | 2540 | 9.7176 | 2611 | 9.7177 | 1351.3706 | 9.7177 | 1477.0932 | 9.7176 | 2670 | 9.7177 | 1332.5361 | 9.7177 | 1409.986
9.7308 | 2565 | 9.7308 | 2686 | 9.7308 | 1350.021 | 9.7308 | 1479.1282 | 9.7308 | 2528 | 9.7308 | 1323.8601 | 9.7308 | 1413.5221
9.7439 | 2506 | 9.7439 | 2657 | 9.7439 | 1341.9371 | 9.7439 | 1485.0676 | 9.7439 | 2585 | 9.7439 | 1307.7319 | 9.7439 | 1416.5688
9.757 | 2540 | 9.757 | 2648 | 9.7571 | 1316.2867 | 9.7571 | 1481.331 | 9.757 | 2580 | 9.7571 | 1318.6573 | 9.7571 | 1417.6084
9.7702 | 2548 | 9.7702 | 2636 | 9.7702 | 1307.4149 | 9.7702 | 1475.6107 | 9.7702 | 2537 | 9.7702 | 1327.38 | 9.7702 | 1416.3823
9.7833 | 2487 | 9.7833 | 2599 | 9.7833 | 1299.6946 | 9.7833 | 1457.1119 | 9.7833 | 2589 | 9.7833 | 1343.7319 | 9.7833 | 1414.0047
9.7964 | 2562 | 9.7964 | 2576 | 9.7965 | 1298.4126 | 9.7965 | 1447.1072 | 9.7964 | 2587 | 9.7965 | 1358.0117 | 9.7965 | 1408.1562
9.8095 | 2480 | 9.8095 | 2545 | 9.8096 | 1313.4103 | 9.8096 | 1433.7972 | 9.8095 | 2575 | 9.8096 | 1334.4918 | 9.8096 | 1386.1678
9.8227 | 2546 | 9.8227 | 2617 | 9.8227 | 1327.2354 | 9.8227 | 1433.6154 | 9.8227 | 2542 | 9.8227 | 1325.9184 | 9.8227 | 1387.5128
9.8358 | 2496 | 9.8358 | 2557 | 9.8358 | 1345.3776 | 9.8358 | 1430.1072 | 9.8358 | 2558 | 9.8358 | 1321.0583 | 9.8358 | 1373.5361
9.8489 | 2577 | 9.8489 | 2598 | 9.849 | 1340.1119 | 9.849 | 1427.8089 | 9.8489 | 2561 | 9.849 | 1316.8835 | 9.849 | 1384.3939
9.8621 | 2523 | 9.8621 | 2611 | 9.8621 | 1340.4499 | 9.8621 | 1421.0699 | 9.8621 | 2511 | 9.8621 | 1315.8089 | 9.8621 | 1399.3986
9.8752 | 2603 | 9.8752 | 2578 | 9.8752 | 1332.8182 | 9.8752 | 1421.9627 | 9.8752 | 2521 | 9.8752 | 1302.1002 | 9.8752 | 1407.1072
9.8883 | 2469 | 9.8883 | 2618 | 9.8884 | 1324.6154 | 9.8884 | 1425.7949 | 9.8883 | 2605 | 9.8884 | 1312.4942 | 9.8884 | 1410.1725
9.9015 | 2479 | 9.9015 | 2622 | 9.9015 | 1327.2215 | 9.9015 | 1414.387 | 9.9015 | 2571 | 9.9015 | 1319.373 | 9.9015 | 1395.8741
9.9146 | 2529 | 9.9146 | 2594 | 9.9146 | 1307.7972 | 9.9146 | 1409.6061 | 9.9146 | 2628 | 9.9146 | 1317.0956 | 9.9146 | 1375.7716
9.9277 | 2469 | 9.9277 | 2537 | 9.9278 | 1304.683 | 9.9278 | 1413.986 | 9.9277 | 2648 | 9.9278 | 1324.7856 | 9.9278 | 1357.7436
9.9409 | 2510 | 9.9409 | 2579 | 9.9409 | 1305.1305 | 9.9409 | 1422.8112 | 9.9409 | 2522 | 9.9409 | 1294.0886 | 9.9409 | 1352.317
9.954 | 2497 | 9.954 | 2600 | 9.954 | 1305.69 | 9.954 | 1420.9231 | 9.954 | 2558 | 9.954 | 1287.9627 | 9.954 | 1362.9091
9.9671 | 2394 | 9.9671 | 2653 | 9.9672 | 1314.6643 | 9.9672 | 1414.4406 | 9.9671 | 2543 | 9.9672 | 1282.4289 | 9.9672 | 1374.6993
9.9802 | 2418 | 9.9802 | 2646 | 9.9803 | 1319.4615 | 9.9803 | 1410.9604 | 9.9802 | 2692 | 9.9803 | 1275.38 | 9.9803 | 1390.1655
9.9934 | 2490 | 9.9934 | 2609 | 9.9934 | 1318.3613 | 9.9934 | 1409.2634 | 9.9934 | 2651 | 9.9934 | 1267.1958 | 9.9934 | 1390.7203
10.0065 | 2431 | 10.0065 | 2664 | 10.0065 | 1312.4452 | 10.0065 | 1398.3054 | 10.0065 | 2590 | 10.0065 | 1269.9814 | 10.0065 | 1397.8928
10.0196 | 2711 | 10.0196 | 2685 | 10.0197 | 1325.1119 | 10.0197 | 1404.3217 | 10.0196 | 2585 | 10.0197 | 1285.6877 | 10.0197 | 1382.9744
10.0328 | 2519 | 10.0328 | 2636 | 10.0328 | 1329.2587 | 10.0328 | 1393.4522 | 10.0328 | 2539 | 10.0328 | 1283.4569 | 10.0328 | 1361.1305
10.0459 | 2507 | 10.0459 | 2597 | 10.0459 | 1326.9301 | 10.0459 | 1385.8065 | 10.0459 | 2596 | 10.0459 | 1281.5781 | 10.0459 | 1339.5944
10.059 | 2518 | 10.059 | 2574 | 10.0591 | 1323.042 | 10.0591 | 1387.4172 | 10.059 | 2536 | 10.0591 | 1297.8555 | 10.0591 | 1328.1375
10.0722 | 2533 | 10.0722 | 2618 | 10.0722 | 1311.8392 | 10.0722 | 1384.8928 | 10.0722 | 2556 | 10.0722 | 1296.5082 | 10.0722 | 1323.7739
10.0853 | 2530 | 10.0853 | 2556 | 10.0853 | 1306.4522 | 10.0853 | 1376.2774 | 10.0853 | 2530 | 10.0853 | 1296.7226 | 10.0853 | 1323.3823
10.0984 | 2515 | 10.0984 | 2530 | 10.0984 | 1305.4219 | 10.0984 | 1368.7646 | 10.0984 | 2501 | 10.0984 | 1290.951 | 10.0984 | 1345.3403
10.1115 | 2503 | 10.1115 | 2631 | 10.1116 | 1313.0909 | 10.1116 | 1367.8252 | 10.1115 | 2451 | 10.1116 | 1277.1865 | 10.1116 | 1347.3357
10.1247 | 2495 | 10.1247 | 2484 | 10.1247 | 1305.0233 | 10.1247 | 1361.2191 | 10.1247 | 2533 | 10.1247 | 1262.5291 | 10.1247 | 1338.2098
10.1378 | 2505 | 10.1378 | 2628 | 10.1378 | 1301.0443 | 10.1378 | 1352.4079 | 10.1378 | 2500 | 10.1378 | 1271.7692 | 10.1378 | 1343.5897
10.1509 | 2426 | 10.1509 | 2503 | 10.151 | 1318.2611 | 10.151 | 1352.3473 | 10.1509 | 2585 | 10.151 | 1271.9464 | 10.151 | 1339.4126
10.1641 | 2481 | 10.1641 | 2632 | 10.1641 | 1324.7249 | 10.1641 | 1350.5781 | 10.1641 | 2584 | 10.1641 | 1262.7296 | 10.1641 | 1338.2797
10.1772 | 2469 | 10.1772 | 2529 | 10.1772 | 1330.1608 | 10.1772 | 1351.1002 | 10.1772 | 2521 | 10.1772 | 1274.7949 | 10.1772 | 1328.2657
10.1903 | 2488 | 10.1903 | 2579 | 10.1904 | 1328.6434 | 10.1904 | 1359.5082 | 10.1903 | 2524 | 10.1904 | 1284.9091 | 10.1904 | 1331.7343
10.2035 | 2535 | 10.2035 | 2501 | 10.2035 | 1321.5385 | 10.2035 | 1360.9977 | 10.2035 | 2411 | 10.2035 | 1295.035 | 10.2035 | 1319.2215
10.2166 | 2545 | 10.2166 | 2516 | 10.2166 | 1311.6877 | 10.2166 | 1364.8415 | 10.2166 | 2531 | 10.2166 | 1291.613 | 10.2166 | 1310.3683
10.2297 | 2542 | 10.2297 | 2516 | 10.2297 | 1306.303 | 10.2297 | 1360.1818 | 10.2297 | 2547 | 10.2297 | 1288.8019 | 10.2297 | 1302.958
10.2429 | 2459 | 10.2429 | 2538 | 10.2429 | 1301.4639 | 10.2429 | 1358.6737 | 10.2429 | 2485 | 10.2429 | 1285.6317 | 10.2429 | 1307.4429
10.256 | 2341 | 10.256 | 2563 | 10.256 | 1293.683 | 10.256 | 1333.6573 | 10.256 | 2533 | 10.256 | 1276.1422 | 10.256 | 1296.1096
10.2691 | 2443 | 10.2691 | 2620 | 10.2691 | 1282.8345 | 10.2691 | 1321.2075 | 10.2691 | 2468 | 10.2691 | 1279.9767 | 10.2691 | 1309.0303
10.2822 | 2488 | 10.2822 | 2558 | 10.2823 | 1292.5664 | 10.2823 | 1313.6643 | 10.2822 | 2510 | 10.2823 | 1266.986 | 10.2823 | 1312.1538
10.2954 | 2470 | 10.2954 | 2504 | 10.2954 | 1296.0186 | 10.2954 | 1308.9068 | 10.2954 | 2521 | 10.2954 | 1267.3007 | 10.2954 | 1315.345
10.3085 | 2454 | 10.3085 | 2521 | 10.3085 | 1309.7203 | 10.3085 | 1316.9814 | 10.3085 | 2480 | 10.3085 | 1270.0513 | 10.3085 | 1312.5758
10.3216 | 2420 | 10.3216 | 2508 | 10.3217 | 1310.4522 | 10.3217 | 1310.5711 | 10.3216 | 2495 | 10.3217 | 1273.1375 | 10.3217 | 1305.2797
10.3348 | 2407 | 10.3348 | 2454 | 10.3348 | 1317.6247 | 10.3348 | 1314.4429 | 10.3348 | 2483 | 10.3348 | 1274.0863 | 10.3348 | 1294.2587
10.3479 | 2555 | 10.3479 | 2557 | 10.3479 | 1323.6247 | 10.3479 | 1310.2937 | 10.3479 | 2614 | 10.3479 | 1270.7925 | 10.3479 | 1289.0816
10.361 | 2418 | 10.361 | 2608 | 10.3611 | 1317.7832 | 10.3611 | 1313.4895 | 10.361 | 2593 | 10.3611 | 1274.2191 | 10.3611 | 1288.0653
10.3742 | 2415 | 10.3742 | 2566 | 10.3742 | 1295.9021 | 10.3742 | 1314.7366 | 10.3742 | 2450 | 10.3742 | 1265.5874 | 10.3742 | 1311.9627
10.3873 | 2510 | 10.3873 | 2560 | 10.3873 | 1293.7739 | 10.3873 | 1304.4988 | 10.3873 | 2550 | 10.3873 | 1257.1049 | 10.3873 | 1308.3497
10.4004 | 2446 | 10.4004 | 2503 | 10.4004 | 1270.5198 | 10.4004 | 1303.1795 | 10.4004 | 2521 | 10.4004 | 1254.0117 | 10.4004 | 1315.0023
10.4136 | 2394 | 10.4136 | 2610 | 10.4136 | 1256.6014 | 10.4136 | 1304.7249 | 10.4136 | 2502 | 10.4136 | 1252.4476 | 10.4136 | 1307.3846
10.4267 | 2435 | 10.4267 | 2582 | 10.4267 | 1264.3077 | 10.4267 | 1307.4009 | 10.4267 | 2562 | 10.4267 | 1251.4266 | 10.4267 | 1312.7226
10.4398 | 2409 | 10.4398 | 2595 | 10.4398 | 1272.9231 | 10.4398 | 1315.2168 | 10.4398 | 2474 | 10.4398 | 1250.7552 | 10.4398 | 1298.1935
10.4529 | 2385 | 10.4529 | 2522 | 10.453 | 1280.7949 | 10.453 | 1305.641 | 10.4529 | 2472 | 10.453 | 1261.0396 | 10.453 | 1283.4452
10.4661 | 2392 | 10.4661 | 2535 | 10.4661 | 1296.8252 | 10.4661 | 1302.2215 | 10.4661 | 2529 | 10.4661 | 1261.4219 | 10.4661 | 1283.9394
10.4792 | 2397 | 10.4792 | 2499 | 10.4792 | 1298.4429 | 10.4792 | 1287.2005 | 10.4792 | 2579 | 10.4792 | 1271.9301 | 10.4792 | 1284.1935
10.4923 | 2461 | 10.4923 | 2643 | 10.4924 | 1286.4079 | 10.4924 | 1297.5688 | 10.4923 | 2543 | 10.4924 | 1267.2494 | 10.4924 | 1289.3287
10.5055 | 2430 | 10.5055 | 2529 | 10.5055 | 1282.8718 | 10.5055 | 1292.3986 | 10.5055 | 2483 | 10.5055 | 1260.5245 | 10.5055 | 1291.6713
10.5186 | 2448 | 10.5186 | 2598 | 10.5186 | 1286.2401 | 10.5186 | 1292.676 | 10.5186 | 2478 | 10.5186 | 1261.4429 | 10.5186 | 1282.7832
10.5317 | 2426 | 10.5317 | 2544 | 10.5318 | 1266.2354 | 10.5318 | 1293.8112 | 10.5317 | 2474 | 10.5318 | 1272.9184 | 10.5318 | 1278.7785
10.5449 | 2473 | 10.5449 | 2592 | 10.5449 | 1251.8695 | 10.5449 | 1306.303 | 10.5449 | 2502 | 10.5449 | 1280.5012 | 10.5449 | 1269.8811
10.558 | 2395 | 10.558 | 2537 | 10.558 | 1267.5781 | 10.558 | 1317.1818 | 10.558 | 2501 | 10.558 | 1286.2657 | 10.558 | 1271.7063
10.5711 | 2305 | 10.5711 | 2540 | 10.5711 | 1283.2354 | 10.5711 | 1313.7459 | 10.5711 | 2414 | 10.5711 | 1286.6387 | 10.5711 | 1246.1072
10.5842 | 2356 | 10.5842 | 2568 | 10.5843 | 1296.7879 | 10.5843 | 1309.6853 | 10.5842 | 2447 | 10.5843 | 1293.8998 | 10.5843 | 1247.7576
10.5974 | 2486 | 10.5974 | 2555 | 10.5974 | 1290.2098 | 10.5974 | 1296.7809 | 10.5974 | 2496 | 10.5974 | 1294.1538 | 10.5974 | 1247.5198
10.6105 | 2419 | 10.6105 | 2525 | 10.6105 | 1286.0676 | 10.6105 | 1293.6037 | 10.6105 | 2371 | 10.6105 | 1286.5641 | 10.6105 | 1251.9441
10.6236 | 2353 | 10.6236 | 2501 | 10.6237 | 1280.5897 | 10.6237 | 1284.5082 | 10.6236 | 2536 | 10.6237 | 1284.9161 | 10.6237 | 1268.9744
10.6368 | 2433 | 10.6368 | 2486 | 10.6368 | 1286.1212 | 10.6368 | 1271.2051 | 10.6368 | 2557 | 10.6368 | 1283.8881 | 10.6368 | 1279.979
10.6499 | 2353 | 10.6499 | 2596 | 10.6499 | 1279.7785 | 10.6499 | 1280.9837 | 10.6499 | 2514 | 10.6499 | 1280.1189 | 10.6499 | 1283.1748
10.663 | 2438 | 10.663 | 2548 | 10.6631 | 1264.3753 | 10.6631 | 1287.3706 | 10.663 | 2509 | 10.6631 | 1283.5221 | 10.6631 | 1296.4056
10.6761 | 2468 | 10.6761 | 2540 | 10.6762 | 1260.8485 | 10.6762 | 1288.1142 | 10.6761 | 2510 | 10.6762 | 1273.3427 | 10.6762 | 1301.2098
10.6893 | 2368 | 10.6893 | 2491 | 10.6893 | 1272.8741 | 10.6893 | 1286.1748 | 10.6893 | 2493 | 10.6893 | 1273.2844 | 10.6893 | 1293.7273
10.7024 | 2411 | 10.7024 | 2480 | 10.7024 | 1280.2051 | 10.7024 | 1276.9627 | 10.7024 | 2388 | 10.7024 | 1268.0769 | 10.7024 | 1273.7296
10.7155 | 2432 | 10.7155 | 2490 | 10.7156 | 1272.5804 | 10.7156 | 1269.3077 | 10.7155 | 2512 | 10.7156 | 1275.9091 | 10.7156 | 1283.3893
10.7287 | 2368 | 10.7287 | 2482 | 10.7287 | 1279.317 | 10.7287 | 1254.2121 | 10.7287 | 2497 | 10.7287 | 1281.7506 | 10.7287 | 1272.6457
10.7418 | 2339 | 10.7418 | 2444 | 10.7418 | 1282.8718 | 10.7418 | 1250.5175 | 10.7418 | 2521 | 10.7418 | 1284.3776 | 10.7418 | 1261.6061
10.7549 | 2342 | 10.7549 | 2561 | 10.755 | 1293.1935 | 10.755 | 1241.4266 | 10.7549 | 2385 | 10.755 | 1285.5967 | 10.755 | 1260.1888
10.7681 | 2351 | 10.7681 | 2548 | 10.7681 | 1293.3566 | 10.7681 | 1239.8788 | 10.7681 | 2436 | 10.7681 | 1274.9604 | 10.7681 | 1259.8531
10.7812 | 2324 | 10.7812 | 2458 | 10.7812 | 1300.8182 | 10.7812 | 1253.6667 | 10.7812 | 2518 | 10.7812 | 1265.3543 | 10.7812 | 1262.9137
10.7943 | 2393 | 10.7943 | 2397 | 10.7943 | 1297.9814 | 10.7943 | 1261.7249 | 10.7943 | 2441 | 10.7943 | 1269.627 | 10.7943 | 1271.1492
10.8074 | 2383 | 10.8074 | 2485 | 10.8075 | 1290.2238 | 10.8075 | 1268.1165 | 10.8074 | 2495 | 10.8075 | 1267.9091 | 10.8075 | 1270.3193
10.8206 | 2431 | 10.8206 | 2517 | 10.8206 | 1295.9161 | 10.8206 | 1293.3939 | 10.8206 | 2472 | 10.8206 | 1262.2028 | 10.8206 | 1249.1911
10.8337 | 2340 | 10.8337 | 2449 | 10.8338 | 1295.0233 | 10.8338 | 1302.7483 | 10.8337 | 2445 | 10.8338 | 1258.3613 | 10.8338 | 1253.7716
10.8468 | 2387 | 10.8468 | 2579 | 10.8469 | 1293.0233 | 10.8469 | 1311.0047 | 10.8468 | 2458 | 10.8469 | 1272.2657 | 10.8469 | 1271.5851
10.86 | 2419 | 10.86 | 2574 | 10.86 | 1306.3613 | 10.86 | 1302.8718 | 10.86 | 2369 | 10.86 | 1285.9254 | 10.86 | 1261.3357
10.8731 | 2370 | 10.8731 | 2380 | 10.8731 | 1303.2541 | 10.8731 | 1303.6434 | 10.8731 | 2390 | 10.8731 | 1295.3263 | 10.8731 | 1256.7319
10.8862 | 2399 | 10.8862 | 2543 | 10.8863 | 1298.5151 | 10.8863 | 1288.613 | 10.8862 | 2418 | 10.8863 | 1289.6364 | 10.8863 | 1252.3287
10.8994 | 2344 | 10.8994 | 2517 | 10.8994 | 1289.1305 | 10.8994 | 1273.2471 | 10.8994 | 2422 | 10.8994 | 1295.7366 | 10.8994 | 1254.4965
10.9125 | 2353 | 10.9125 | 2509 | 10.9125 | 1297.986 | 10.9125 | 1258.035 | 10.9125 | 2381 | 10.9125 | 1299.035 | 10.9125 | 1256.5082
10.9256 | 2331 | 10.9256 | 2547 | 10.9257 | 1289.7063 | 10.9257 | 1241.8368 | 10.9256 | 2433 | 10.9257 | 1301.9207 | 10.9257 | 1254.627
10.9388 | 2328 | 10.9388 | 2539 | 10.9388 | 1283.1562 | 10.9388 | 1241.4872 | 10.9388 | 2345 | 10.9388 | 1296.0746 | 10.9388 | 1255.8228
10.9519 | 2321 | 10.9519 | 2487 | 10.9519 | 1302.8718 | 10.9519 | 1249.1655 | 10.9519 | 2476 | 10.9519 | 1278.7483 | 10.9519 | 1238.2984
10.965 | 2429 | 10.965 | 2545 | 10.965 | 1315.4732 | 10.965 | 1239.5688 | 10.965 | 2385 | 10.965 | 1268.1632 | 10.965 | 1248.7436
10.9781 | 2309 | 10.9781 | 2420 | 10.9782 | 1320.6061 | 10.9782 | 1246.9697 | 10.9781 | 2410 | 10.9782 | 1271.4266 | 10.9782 | 1255.1282
10.9913 | 2339 | 10.9913 | 2480 | 10.9913 | 1321.7809 | 10.9913 | 1236.4312 | 10.9913 | 2456 | 10.9913 | 1263.9184 | 10.9913 | 1252.8998
11.0044 | 2256 | 11.0044 | 2491 | 11.0044 | 1324.4289 | 11.0044 | 1237.3823 | 11.0044 | 2452 | 11.0044 | 1272.2704 | 11.0044 | 1251.8531
11.0175 | 2326 | 11.0175 | 2483 | 11.0176 | 1310.9744 | 11.0176 | 1223.662 | 11.0175 | 2431 | 11.0176 | 1271.0816 | 11.0176 | 1261.1608
11.0307 | 2313 | 11.0307 | 2400 | 11.0307 | 1315.2937 | 11.0307 | 1235.4639 | 11.0307 | 2461 | 11.0307 | 1277.0583 | 11.0307 | 1261.641
11.0438 | 2402 | 11.0438 | 2483 | 11.0438 | 1314.1888 | 11.0438 | 1221.8438 | 11.0438 | 2445 | 11.0438 | 1280.5455 | 11.0438 | 1267.5385
11.0569 | 2454 | 11.0569 | 2511 | 11.057 | 1310.6014 | 11.057 | 1230.4849 | 11.0569 | 2490 | 11.057 | 1281.0606 | 11.057 | 1279.0047
11.0701 | 2334 | 11.0701 | 2485 | 11.0701 | 1317.6527 | 11.0701 | 1247.7389 | 11.0701 | 2431 | 11.0701 | 1287.1352 | 11.0701 | 1289.8415
11.0832 | 2317 | 11.0832 | 2506 | 11.0832 | 1347.4219 | 11.0832 | 1243.0932 | 11.0832 | 2505 | 11.0832 | 1293.9207 | 11.0832 | 1287.8438
11.0963 | 2276 | 11.0963 | 2552 | 11.0963 | 1362.8298 | 11.0963 | 1236.3193 | 11.0963 | 2393 | 11.0963 | 1301.4429 | 11.0963 | 1287.303
11.1095 | 2385 | 11.1095 | 2494 | 11.1095 | 1372.9674 | 11.1095 | 1241.6993 | 11.1095 | 2521 | 11.1095 | 1308.8252 | 11.1095 | 1284.2494
11.1226 | 2368 | 11.1226 | 2421 | 11.1226 | 1385.5012 | 11.1226 | 1240.8695 | 11.1226 | 2541 | 11.1226 | 1310.7273 | 11.1226 | 1280.1655
11.1357 | 2330 | 11.1357 | 2536 | 11.1357 | 1388.2984 | 11.1357 | 1244.5804 | 11.1357 | 2326 | 11.1357 | 1316.2727 | 11.1357 | 1270.1235
11.1488 | 2337 | 11.1488 | 2444 | 11.1489 | 1380.9441 | 11.1489 | 1244.8252 | 11.1488 | 2524 | 11.1489 | 1311.8951 | 11.1489 | 1281.1958
11.162 | 2427 | 11.162 | 2428 | 11.162 | 1373.5455 | 11.162 | 1259.5385 | 11.162 | 2357 | 11.162 | 1319.4662 | 11.162 | 1273.9371
11.1751 | 2384 | 11.1751 | 2471 | 11.1751 | 1372.0256 | 11.1751 | 1256.0723 | 11.1751 | 2424 | 11.1751 | 1327.5105 | 11.1751 | 1274.1096
11.1882 | 2275 | 11.1882 | 2528 | 11.1883 | 1379.7762 | 11.1883 | 1264.9207 | 11.1882 | 2395 | 11.1883 | 1333.2191 | 11.1883 | 1273.7552
11.2014 | 2361 | 11.2014 | 2449 | 11.2014 | 1381.5128 | 11.2014 | 1263.69 | 11.2014 | 2401 | 11.2014 | 1346.4545 | 11.2014 | 1276.2005
11.2145 | 2338 | 11.2145 | 2399 | 11.2145 | 1400.6434 | 11.2145 | 1275.0396 | 11.2145 | 2492 | 11.2145 | 1351.7739 | 11.2145 | 1266.9627
11.2276 | 2370 | 11.2276 | 2451 | 11.2277 | 1404.4079 | 11.2277 | 1272.9604 | 11.2276 | 2383 | 11.2277 | 1360.0373 | 11.2277 | 1261.4965
11.2408 | 2288 | 11.2408 | 2393 | 11.2408 | 1420.5618 | 11.2408 | 1269.3263 | 11.2408 | 2378 | 11.2408 | 1368.8042 | 11.2408 | 1247.7086
11.2539 | 2404 | 11.2539 | 2360 | 11.2539 | 1435.0723 | 11.2539 | 1264.5921 | 11.2539 | 2371 | 11.2539 | 1368.7552 | 11.2539 | 1243.3683
11.267 | 2258 | 11.267 | 2567 | 11.267 | 1436.7179 | 11.267 | 1258.0163 | 11.267 | 2423 | 11.267 | 1375.6993 | 11.267 | 1235.7599
11.2801 | 2320 | 11.2801 | 2514 | 11.2802 | 1441.9324 | 11.2802 | 1258.0956 | 11.2801 | 2296 | 11.2802 | 1383.6643 | 11.2802 | 1242.8112
11.2933 | 2333 | 11.2933 | 2475 | 11.2933 | 1456.2284 | 11.2933 | 1253.0793 | 11.2933 | 2480 | 11.2933 | 1388.7273 | 11.2933 | 1245.3077
11.3064 | 2327 | 11.3064 | 2455 | 11.3064 | 1475.6713 | 11.3064 | 1248.1165 | 11.3064 | 2489 | 11.3064 | 1400.1911 | 11.3064 | 1249.1725
11.3195 | 2327 | 11.3195 | 2447 | 11.3196 | 1494.4522 | 11.3196 | 1233.2401 | 11.3195 | 2433 | 11.3196 | 1403.8182 | 11.3196 | 1243.7762
11.3327 | 2331 | 11.3327 | 2470 | 11.3327 | 1497.6877 | 11.3327 | 1228.3753 | 11.3327 | 2343 | 11.3327 | 1406.2075 | 11.3327 | 1246.3776
11.3458 | 2275 | 11.3458 | 2420 | 11.3458 | 1501.4126 | 11.3458 | 1241.3823 | 11.3458 | 2389 | 11.3458 | 1406.9674 | 11.3458 | 1239.3473
11.3589 | 2270 | 11.3589 | 2407 | 11.359 | 1490.6527 | 11.359 | 1227.2657 | 11.3589 | 2411 | 11.359 | 1432.8182 | 11.359 | 1240.8205
11.3721 | 2328 | 11.3721 | 2429 | 11.3721 | 1486.2517 | 11.3721 | 1219.5641 | 11.3721 | 2456 | 11.3721 | 1447.8182 | 11.3721 | 1231.7016
11.3852 | 2252 | 11.3852 | 2433 | 11.3852 | 1485.5618 | 11.3852 | 1214.7063 | 11.3852 | 2379 | 11.3852 | 1460.1329 | 11.3852 | 1226.303
11.3983 | 2270 | 11.3983 | 2372 | 11.3984 | 1482.4079 | 11.3984 | 1219.9161 | 11.3983 | 2457 | 11.3984 | 1476.7762 | 11.3984 | 1227.2564
11.4115 | 2194 | 11.4115 | 2396 | 11.4115 | 1481.2098 | 11.4115 | 1226.5874 | 11.4115 | 2403 | 11.4115 | 1481.7972 | 11.4115 | 1230.5594
11.4246 | 2345 | 11.4246 | 2409 | 11.4246 | 1483.1399 | 11.4246 | 1222.5478 | 11.4246 | 2398 | 11.4246 | 1484.2914 | 11.4246 | 1237.4336
11.4377 | 2228 | 11.4377 | 2472 | 11.4377 | 1473.7599 | 11.4377 | 1225.9277 | 11.4377 | 2370 | 11.4377 | 1483.4988 | 11.4377 | 1238.7203
11.4508 | 2199 | 11.4508 | 2427 | 11.4509 | 1468.1702 | 11.4509 | 1241.8089 | 11.4508 | 2445 | 11.4509 | 1462.9277 | 11.4509 | 1235.6573
11.464 | 2262 | 11.464 | 2359 | 11.464 | 1454.4336 | 11.464 | 1247.6434 | 11.464 | 2450 | 11.464 | 1440.7343 | 11.464 | 1246.2308
11.4771 | 2231 | 11.4771 | 2418 | 11.4771 | 1440.3147 | 11.4771 | 1251.655 | 11.4771 | 2469 | 11.4771 | 1440.1305 | 11.4771 | 1248.4965
11.4902 | 2332 | 11.4902 | 2469 | 11.4903 | 1414.9301 | 11.4903 | 1249.5991 | 11.4902 | 2428 | 11.4903 | 1444.1469 | 11.4903 | 1255.5828
11.5034 | 2274 | 11.5034 | 2398 | 11.5034 | 1400.3123 | 11.5034 | 1251.8298 | 11.5034 | 2308 | 11.5034 | 1439.2867 | 11.5034 | 1260.5641
11.5165 | 2233 | 11.5165 | 2472 | 11.5165 | 1400.4429 | 11.5165 | 1246.3333 | 11.5165 | 2349 | 11.5165 | 1434.2587 | 11.5165 | 1253.9883
11.5296 | 2280 | 11.5296 | 2468 | 11.5297 | 1389.2378 | 11.5297 | 1253.2284 | 11.5296 | 2347 | 11.5297 | 1422.986 | 11.5297 | 1264.1748
11.5427 | 2261 | 11.5427 | 2425 | 11.5428 | 1397.5828 | 11.5428 | 1243.1096 | 11.5427 | 2399 | 11.5428 | 1416.1096 | 11.5428 | 1262.5431
11.5559 | 2287 | 11.5559 | 2362 | 11.5559 | 1395.7086 | 11.5559 | 1228.1515 | 11.5559 | 2451 | 11.5559 | 1408.8601 | 11.5559 | 1252.0909
11.569 | 2228 | 11.569 | 2414 | 11.569 | 1393.3287 | 11.569 | 1225.4639 | 11.569 | 2344 | 11.569 | 1390.6014 | 11.569 | 1248.5664
11.5821 | 2339 | 11.5821 | 2417 | 11.5822 | 1400.5897 | 11.5822 | 1243.4033 | 11.5821 | 2335 | 11.5822 | 1376.2448 | 11.5822 | 1234.1608
11.5953 | 2304 | 11.5953 | 2474 | 11.5953 | 1394.8368 | 11.5953 | 1237.9371 | 11.5953 | 2393 | 11.5953 | 1360.7506 | 11.5953 | 1226.9953
11.6084 | 2357 | 11.6084 | 2361 | 11.6084 | 1389.5221 | 11.6084 | 1233.2144 | 11.6084 | 2452 | 11.6084 | 1362.0583 | 11.6084 | 1214.3333
11.6215 | 2243 | 11.6215 | 2441 | 11.6216 | 1370.4522 | 11.6216 | 1238.3123 | 11.6215 | 2401 | 11.6216 | 1350.2051 | 11.6216 | 1221.2681
11.6347 | 2197 | 11.6347 | 2326 | 11.6347 | 1354.31 | 11.6347 | 1236.1096 | 11.6347 | 2399 | 11.6347 | 1342.5198 | 11.6347 | 1217.8228
11.6478 | 2225 | 11.6478 | 2467 | 11.6478 | 1344.331 | 11.6478 | 1236.0256 | 11.6478 | 2324 | 11.6478 | 1325.9231 | 11.6478 | 1208.3636
11.6609 | 2286 | 11.6609 | 2501 | 11.6609 | 1318.2494 | 11.6609 | 1241.1002 | 11.6609 | 2407 | 11.6609 | 1312.2517 | 11.6609 | 1210.7343
11.674 | 2262 | 11.674 | 2458 | 11.6741 | 1320.6946 | 11.6741 | 1232.5198 | 11.674 | 2391 | 11.6741 | 1301.4242 | 11.6741 | 1210.7343
11.6872 | 2298 | 11.6872 | 2362 | 11.6872 | 1312.2844 | 11.6872 | 1223.958 | 11.6872 | 2363 | 11.6872 | 1298.1795 | 11.6872 | 1211.9207
11.7003 | 2277 | 11.7003 | 2412 | 11.7003 | 1302.1399 | 11.7003 | 1234.1888 | 11.7003 | 2324 | 11.7003 | 1287.4149 | 11.7003 | 1227.6317
11.7134 | 2201 | 11.7134 | 2286 | 11.7135 | 1304.4336 | 11.7135 | 1237.7203 | 11.7134 | 2390 | 11.7135 | 1280.7809 | 11.7135 | 1227.3427
11.7266 | 2249 | 11.7266 | 2412 | 11.7266 | 1297.31 | 11.7266 | 1233.0233 | 11.7266 | 2356 | 11.7266 | 1274.1562 | 11.7266 | 1234.9744
11.7397 | 2353 | 11.7397 | 2407 | 11.7397 | 1285.317 | 11.7397 | 1238.1399 | 11.7397 | 2367 | 11.7397 | 1277.2984 | 11.7397 | 1238.9137
11.7528 | 2229 | 11.7528 | 2368 | 11.7529 | 1280.3823 | 11.7529 | 1242.5524 | 11.7528 | 2444 | 11.7529 | 1275.986 | 11.7529 | 1235.2168
11.766 | 2182 | 11.766 | 2390 | 11.766 | 1261.8462 | 11.766 | 1243.6084 | 11.766 | 2366 | 11.766 | 1275.1538 | 11.766 | 1237.0606
11.7791 | 2254 | 11.7791 | 2527 | 11.7791 | 1246.6061 | 11.7791 | 1260.0839 | 11.7791 | 2389 | 11.7791 | 1270.3939 | 11.7791 | 1233.9021
11.7922 | 2220 | 11.7922 | 2390 | 11.7923 | 1234.3939 | 11.7923 | 1251.2144 | 11.7922 | 2357 | 11.7923 | 1269.1352 | 11.7923 | 1220.4592
11.8054 | 2218 | 11.8054 | 2404 | 11.8054 | 1233.2681 | 11.8054 | 1246.0536 | 11.8054 | 2334 | 11.8054 | 1279.0979 | 11.8054 | 1222.8625
11.8185 | 2187 | 11.8185 | 2386 | 11.8185 | 1232.9534 | 11.8185 | 1238.5058 | 11.8185 | 2361 | 11.8185 | 1281.2844 | 11.8185 | 1216.5734
11.8316 | 2291 | 11.8316 | 2494 | 11.8316 | 1228.3986 | 11.8316 | 1240.3776 | 11.8316 | 2439 | 11.8316 | 1269.9534 | 11.8316 | 1217.7389
11.8447 | 2172 | 11.8447 | 2333 | 11.8448 | 1238.3566 | 11.8448 | 1222.7086 | 11.8447 | 2352 | 11.8448 | 1257.4849 | 11.8448 | 1220.9254
11.8579 | 2188 | 11.8579 | 2402 | 11.8579 | 1247.4709 | 11.8579 | 1219.5501 | 11.8579 | 2380 | 11.8579 | 1254.1142 | 11.8579 | 1225.5711
11.871 | 2191 | 11.871 | 2336 | 11.871 | 1239.5711 | 11.871 | 1219.993 | 11.871 | 2317 | 11.871 | 1245.7949 | 11.871 | 1219.3566
11.8841 | 2245 | 11.8841 | 2438 | 11.8842 | 1243.1935 | 11.8842 | 1207.7389 | 11.8841 | 2314 | 11.8842 | 1240.1888 | 11.8842 | 1210.1655
11.8973 | 2275 | 11.8973 | 2315 | 11.8973 | 1238.9394 | 11.8973 | 1214.5618 | 11.8973 | 2509 | 11.8973 | 1239.2424 | 11.8973 | 1221.4732
11.9104 | 2248 | 11.9104 | 2360 | 11.9104 | 1233.8065 | 11.9104 | 1219.5245 | 11.9104 | 2344 | 11.9104 | 1240.296 | 11.9104 | 1216.5431
11.9235 | 2236 | 11.9235 | 2363 | 11.9236 | 1245.7343 | 11.9236 | 1205.634 | 11.9235 | 2350 | 11.9236 | 1226.6807 | 11.9236 | 1215.2471
11.9367 | 2181 | 11.9367 | 2339 | 11.9367 | 1246.303 | 11.9367 | 1212.8345 | 11.9367 | 2386 | 11.9367 | 1233.8741 | 11.9367 | 1227.2681
11.9498 | 2198 | 11.9498 | 2376 | 11.9498 | 1245.2634 | 11.9498 | 1208.4779 | 11.9498 | 2335 | 11.9498 | 1212.8392 | 11.9498 | 1220.5781
11.9629 | 2227 | 11.9629 | 2351 | 11.9629 | 1242.2797 | 11.9629 | 1220.9091 | 11.9629 | 2327 | 11.9629 | 1201.2751 | 11.9629 | 1228.3357
11.9761 | 2174 | 11.9761 | 2315 | 11.9761 | 1246.669 | 11.9761 | 1215.6807 | 11.9761 | 2280 | 11.9761 | 1200.965 | 11.9761 | 1232.3077
11.9892 | 2179 | 11.9892 | 2334 | 11.9892 | 1231.4802 | 11.9892 | 1224.6177 | 11.9892 | 2293 | 11.9892 | 1209.5012 | 11.9892 | 1234.2774
12.0023 | 2124 | 12.0023 | 2346 | 12.0023 | 1211.6061 | 12.0023 | 1225.7762 | 12.0023 | 2374 | 12.0023 | 1201.3916 | 12.0023 | 1233.4079
12.0154 | 2111 | 12.0154 | 2392 | 12.0155 | 1203.5758 | 12.0155 | 1221.6084 | 12.0154 | 2345 | 12.0155 | 1204.6923 | 12.0155 | 1228.035
12.0286 | 2180 | 12.0286 | 2421 | 12.0286 | 1204.3963 | 12.0286 | 1217.9254 | 12.0286 | 2292 | 12.0286 | 1209.021 | 12.0286 | 1213.5921
12.0417 | 2159 | 12.0417 | 2261 | 12.0417 | 1202.7366 | 12.0417 | 1217.5991 | 12.0417 | 2290 | 12.0417 | 1215.6224 | 12.0417 | 1202.0513
12.0548 | 2159 | 12.0548 | 2312 | 12.0549 | 1207.9557 | 12.0549 | 1215.2704 | 12.0548 | 2358 | 12.0549 | 1221.6737 | 12.0549 | 1183.2051
12.068 | 2278 | 12.068 | 2360 | 12.068 | 1214.1026 | 12.068 | 1226.993 | 12.068 | 2352 | 12.068 | 1228.0629 | 12.068 | 1171.2727
12.0811 | 2264 | 12.0811 | 2322 | 12.0811 | 1215.5734 | 12.0811 | 1219.7389 | 12.0811 | 2263 | 12.0811 | 1218.2984 | 12.0811 | 1161.4429
12.0942 | 2228 | 12.0942 | 2361 | 12.0943 | 1225.4779 | 12.0943 | 1229.7529 | 12.0942 | 2360 | 12.0943 | 1224.2144 | 12.0943 | 1161.3566
12.1074 | 2183 | 12.1074 | 2343 | 12.1074 | 1243.1049 | 12.1074 | 1218.4056 | 12.1074 | 2303 | 12.1074 | 1237.6783 | 12.1074 | 1169.324
12.1205 | 2167 | 12.1205 | 2386 | 12.1205 | 1235.1049 | 12.1205 | 1218.0559 | 12.1205 | 2350 | 12.1205 | 1230.9977 | 12.1205 | 1180.2634
12.1336 | 2111 | 12.1336 | 2326 | 12.1336 | 1220.8252 | 12.1336 | 1212.7762 | 12.1336 | 2355 | 12.1336 | 1219.9254 | 12.1336 | 1195.4126
12.1467 | 2173 | 12.1467 | 2333 | 12.1468 | 1213.669 | 12.1468 | 1210.3333 | 12.1467 | 2412 | 12.1468 | 1223.7902 | 12.1468 | 1201.9021
12.1599 | 2287 | 12.1599 | 2347 | 12.1599 | 1201.6667 | 12.1599 | 1209.4406 | 12.1599 | 2335 | 12.1599 | 1213.007 | 12.1599 | 1211.331
12.173 | 2228 | 12.173 | 2311 | 12.173 | 1195.4103 | 12.173 | 1210.4732 | 12.173 | 2343 | 12.173 | 1211.1702 | 12.173 | 1215.9231
12.1861 | 2084 | 12.1861 | 2341 | 12.1862 | 1186.0093 | 12.1862 | 1207.1515 | 12.1861 | 2356 | 12.1862 | 1215.2401 | 12.1862 | 1204.7226
12.1993 | 2177 | 12.1993 | 2241 | 12.1993 | 1187.5198 | 12.1993 | 1216.359 | 12.1993 | 2274 | 12.1993 | 1192.6107 | 12.1993 | 1210.2121
12.2124 | 2142 | 12.2124 | 2390 | 12.2124 | 1198.648 | 12.2124 | 1215.6853 | 12.2124 | 2289 | 12.2124 | 1182.2517 | 12.2124 | 1203.9207
12.2255 | 2132 | 12.2255 | 2350 | 12.2256 | 1210.3939 | 12.2256 | 1207.3473 | 12.2255 | 2253 | 12.2256 | 1173.634 | 12.2256 | 1207.8042
12.2387 | 2241 | 12.2387 | 2367 | 12.2387 | 1223.8531 | 12.2387 | 1205.9021 | 12.2387 | 2276 | 12.2387 | 1170.9837 | 12.2387 | 1211.7879
12.2518 | 2163 | 12.2518 | 2294 | 12.2518 | 1219.4965 | 12.2518 | 1195.6084 | 12.2518 | 2352 | 12.2518 | 1167.0559 | 12.2518 | 1219.6573
12.2649 | 2205 | 12.2649 | 2342 | 12.265 | 1201.7879 | 12.265 | 1191.352 | 12.2649 | 2298 | 12.265 | 1184.7343 | 12.265 | 1219.6317
12.2781 | 2115 | 12.2781 | 2355 | 12.2781 | 1204.2238 | 12.2781 | 1190.5804 | 12.2781 | 2401 | 12.2781 | 1200.0163 | 12.2781 | 1216.6364
12.2912 | 2126 | 12.2912 | 2241 | 12.2912 | 1196.2098 | 12.2912 | 1206.014 | 12.2912 | 2264 | 12.2912 | 1211.1399 | 12.2912 | 1214.5641
12.3043 | 2190 | 12.3043 | 2225 | 12.3043 | 1186.7925 | 12.3043 | 1208.5128 | 12.3043 | 2326 | 12.3043 | 1223.0863 | 12.3043 | 1214.289
12.3174 | 2115 | 12.3174 | 2352 | 12.3175 | 1185.951 | 12.3175 | 1211.1772 | 12.3174 | 2342 | 12.3175 | 1221.0793 | 12.3175 | 1203.1888
12.3306 | 2144 | 12.3306 | 2336 | 12.3306 | 1190.6037 | 12.3306 | 1222.1702 | 12.3306 | 2336 | 12.3306 | 1214.9301 | 12.3306 | 1200.1072
12.3437 | 2025 | 12.3437 | 2248 | 12.3437 | 1203.6713 | 12.3437 | 1222.1492 | 12.3437 | 2247 | 12.3437 | 1221.5128 | 12.3437 | 1182.8462
12.3568 | 2165 | 12.3568 | 2308 | 12.3569 | 1213.359 | 12.3569 | 1213.4359 | 12.3568 | 2254 | 12.3569 | 1214.1375 | 12.3569 | 1188.3543
12.37 | 2211 | 12.37 | 2343 | 12.37 | 1212.6317 | 12.37 | 1222.9184 | 12.37 | 2268 | 12.37 | 1213.6014 | 12.37 | 1185.0909
12.3831 | 2238 | 12.3831 | 2179 | 12.3831 | 1220.1702 | 12.3831 | 1213.6247 | 12.3831 | 2228 | 12.3831 | 1217.6084 | 12.3831 | 1190.8695
12.3962 | 2185 | 12.3962 | 2227 | 12.3963 | 1213.4336 | 12.3963 | 1212.5501 | 12.3962 | 2234 | 12.3963 | 1218.9953 | 12.3963 | 1185.5618
12.4093 | 2200 | 12.4093 | 2347 | 12.4094 | 1212.3846 | 12.4094 | 1203.3007 | 12.4093 | 2306 | 12.4094 | 1218.1515 | 12.4094 | 1176.4312
12.4225 | 2094 | 12.4225 | 2266 | 12.4225 | 1200.7856 | 12.4225 | 1215.7203 | 12.4225 | 2234 | 12.4225 | 1225.7133 | 12.4225 | 1181.3986
12.4356 | 2117 | 12.4356 | 2384 | 12.4356 | 1181.5082 | 12.4356 | 1204.1375 | 12.4356 | 2246 | 12.4356 | 1216.3054 | 12.4356 | 1188.3543
12.4487 | 2173 | 12.4487 | 2309 | 12.4488 | 1171.5921 | 12.4488 | 1203.3636 | 12.4487 | 2366 | 12.4488 | 1205.2424 | 12.4488 | 1173.5128
12.4619 | 2178 | 12.4619 | 2239 | 12.4619 | 1177.2075 | 12.4619 | 1202 | 12.4619 | 2183 | 12.4619 | 1202.1725 | 12.4619 | 1189.9417
12.475 | 2098 | 12.475 | 2274 | 12.475 | 1178.5012 | 12.475 | 1187.4779 | 12.475 | 2308 | 12.475 | 1203.7949 | 12.475 | 1191.1235
12.4881 | 2155 | 12.4881 | 2307 | 12.4882 | 1184.7459 | 12.4882 | 1194.0909 | 12.4881 | 2257 | 12.4882 | 1197.1352 | 12.4882 | 1201.2727
12.5013 | 2184 | 12.5013 | 2327 | 12.5013 | 1193.8998 | 12.5013 | 1198.7226 | 12.5013 | 2272 | 12.5013 | 1204.1165 | 12.5013 | 1205.6597
12.5144 | 2117 | 12.5144 | 2241 | 12.5144 | 1209.7459 | 12.5144 | 1215.5198 | 12.5144 | 2346 | 12.5144 | 1203.0536 | 12.5144 | 1212.8648
12.5275 | 2129 | 12.5275 | 2208 | 12.5275 | 1218.1072 | 12.5275 | 1223.4545 | 12.5275 | 2259 | 12.5275 | 1209.1515 | 12.5275 | 1214.7133
12.5406 | 2134 | 12.5406 | 2357 | 12.5407 | 1221.3193 | 12.5407 | 1224.4079 | 12.5406 | 2299 | 12.5407 | 1209.8275 | 12.5407 | 1210.8974
12.5538 | 2104 | 12.5538 | 2276 | 12.5538 | 1219.62 | 12.5538 | 1219.9324 | 12.5538 | 2226 | 12.5538 | 1214.007 | 12.5538 | 1213.9184
12.5669 | 2056 | 12.5669 | 2201 | 12.5669 | 1211.4872 | 12.5669 | 1201.3893 | 12.5669 | 2259 | 12.5669 | 1211.4406 | 12.5669 | 1202.8881
12.58 | 2121 | 12.58 | 2284 | 12.5801 | 1199.5501 | 12.5801 | 1198.5874 | 12.58 | 2213 | 12.5801 | 1197.0606 | 12.5801 | 1189.613
12.5932 | 2190 | 12.5932 | 2242 | 12.5932 | 1189.4172 | 12.5932 | 1191.1049 | 12.5932 | 2308 | 12.5932 | 1195.9207 | 12.5932 | 1184.2051
12.6063 | 2084 | 12.6063 | 2281 | 12.6063 | 1185.8671 | 12.6063 | 1185.613 | 12.6063 | 2345 | 12.6063 | 1198.0536 | 12.6063 | 1181.3007
12.6194 | 2230 | 12.6194 | 2255 | 12.6195 | 1172.2121 | 12.6195 | 1186.2751 | 12.6194 | 2253 | 12.6195 | 1194.8368 | 12.6195 | 1178.3497
12.6326 | 2106 | 12.6326 | 2217 | 12.6326 | 1169.4266 | 12.6326 | 1198.1282 | 12.6326 | 2277 | 12.6326 | 1197.9068 | 12.6326 | 1173.8625
12.6457 | 2050 | 12.6457 | 2279 | 12.6457 | 1174.2005 | 12.6457 | 1207.3497 | 12.6457 | 2342 | 12.6457 | 1182.4126 | 12.6457 | 1181.1795
12.6588 | 2125 | 12.6588 | 2245 | 12.6588 | 1186.6946 | 12.6588 | 1200.9324 | 12.6588 | 2250 | 12.6588 | 1187.338 | 12.6588 | 1183.3543
12.672 | 2111 | 12.672 | 2263 | 12.672 | 1190.9277 | 12.672 | 1204.8508 | 12.672 | 2196 | 12.672 | 1185.8042 | 12.672 | 1182.2354
12.6851 | 2128 | 12.6851 | 2292 | 12.6851 | 1189.6807 | 12.6851 | 1188.6923 | 12.6851 | 2262 | 12.6851 | 1183.1678 | 12.6851 | 1178.0186
12.6982 | 2147 | 12.6982 | 2303 | 12.6982 | 1193.697 | 12.6982 | 1177.4452 | 12.6982 | 2299 | 12.6982 | 1181.8741 | 12.6982 | 1181.6946
12.7113 | 2090 | 12.7113 | 2271 | 12.7114 | 1201.1725 | 12.7114 | 1171.5874 | 12.7113 | 2258 | 12.7114 | 1183.0886 | 12.7114 | 1186.7599
12.7245 | 2093 | 12.7245 | 2355 | 12.7245 | 1199.8718 | 12.7245 | 1175.8765 | 12.7245 | 2200 | 12.7245 | 1201.3706 | 12.7245 | 1168.0536
12.7376 | 2084 | 12.7376 | 2224 | 12.7376 | 1216.5105 | 12.7376 | 1184.2075 | 12.7376 | 2347 | 12.7376 | 1206.1725 | 12.7376 | 1170.4988
12.7507 | 2102 | 12.7507 | 2192 | 12.7508 | 1206.1958 | 12.7508 | 1190.3963 | 12.7507 | 2352 | 12.7508 | 1202.0256 | 12.7508 | 1164.979
12.7639 | 2158 | 12.7639 | 2202 | 12.7639 | 1198.2751 | 12.7639 | 1211.965 | 12.7639 | 2165 | 12.7639 | 1204.9417 | 12.7639 | 1162.9137
12.777 | 2091 | 12.777 | 2327 | 12.777 | 1204.3986 | 12.777 | 1199.0956 | 12.777 | 2246 | 12.777 | 1200.5758 | 12.777 | 1173.5921
12.7901 | 2134 | 12.7901 | 2221 | 12.7902 | 1205.7016 | 12.7902 | 1195.0606 | 12.7901 | 2258 | 12.7902 | 1204.3427 | 12.7902 | 1179.8671
12.8033 | 2032 | 12.8033 | 2278 | 12.8033 | 1198.4685 | 12.8033 | 1192.1189 | 12.8033 | 2257 | 12.8033 | 1199.9184 | 12.8033 | 1183.6177
12.8164 | 2068 | 12.8164 | 2220 | 12.8164 | 1186.9114 | 12.8164 | 1179.1702 | 12.8164 | 2246 | 12.8164 | 1194.4196 | 12.8164 | 1194.7063
12.8295 | 2066 | 12.8295 | 2284 | 12.8295 | 1197.8228 | 12.8295 | 1177.5548 | 12.8295 | 2209 | 12.8295 | 1201.951 | 12.8295 | 1210.352
12.8427 | 2054 | 12.8427 | 2271 | 12.8427 | 1201.9883 | 12.8427 | 1168.958 | 12.8427 | 2281 | 12.8427 | 1212.2797 | 12.8427 | 1214.7459
12.8558 | 2087 | 12.8558 | 2189 | 12.8558 | 1200.3963 | 12.8558 | 1156.2051 | 12.8558 | 2289 | 12.8558 | 1206.6177 | 12.8558 | 1199.9837
12.8689 | 2060 | 12.8689 | 2227 | 12.8689 | 1201.0536 | 12.8689 | 1159.5594 | 12.8689 | 2218 | 12.8689 | 1206.7226 | 12.8689 | 1199.3683
12.882 | 2106 | 12.882 | 2287 | 12.8821 | 1202.2144 | 12.8821 | 1174.1725 | 12.882 | 2383 | 12.8821 | 1186.4779 | 12.8821 | 1190.0233
12.8952 | 2095 | 12.8952 | 2231 | 12.8952 | 1195.5058 | 12.8952 | 1189.2517 | 12.8952 | 2205 | 12.8952 | 1181.1772 | 12.8952 | 1188.4895
12.9083 | 2200 | 12.9083 | 2163 | 12.9083 | 1202.0443 | 12.9083 | 1184.3287 | 12.9083 | 2307 | 12.9083 | 1175.2984 | 12.9083 | 1186.2448
12.9214 | 2097 | 12.9214 | 2241 | 12.9215 | 1206.331 | 12.9215 | 1186.31 | 12.9214 | 2238 | 12.9215 | 1167.979 | 12.9215 | 1171.9184
12.9346 | 2155 | 12.9346 | 2214 | 12.9346 | 1205.0093 | 12.9346 | 1187.9953 | 12.9346 | 2221 | 12.9346 | 1155.3706 | 12.9346 | 1164.7063
12.9477 | 2019 | 12.9477 | 2270 | 12.9477 | 1210.1096 | 12.9477 | 1199.7366 | 12.9477 | 2189 | 12.9477 | 1173.9674 | 12.9477 | 1158.9068
12.9608 | 2062 | 12.9608 | 2296 | 12.9609 | 1213.6037 | 12.9609 | 1212.2121 | 12.9608 | 2235 | 12.9609 | 1192.683 | 12.9609 | 1156.1818
12.974 | 2138 | 12.974 | 2212 | 12.974 | 1204.8951 | 12.974 | 1200.4825 | 12.974 | 2246 | 12.974 | 1200.5781 | 12.974 | 1151.049
12.9871 | 2151 | 12.9871 | 2201 | 12.9871 | 1201.1911 | 12.9871 | 1180.5431 | 12.9871 | 2159 | 12.9871 | 1203.8135 | 12.9871 | 1151.8415
13.0002 | 2070 | 13.0002 | 2258 | 13.0002 | 1193.3123 | 13.0002 | 1186.0513 | 13.0002 | 2285 | 13.0002 | 1216.5268 | 13.0002 | 1151.7273
13.0133 | 2036 | 13.0133 | 2238 | 13.0134 | 1194.5991 | 13.0134 | 1189.9441 | 13.0133 | 2242 | 13.0134 | 1200.4988 | 13.0134 | 1161.4545
13.0265 | 2064 | 13.0265 | 2235 | 13.0265 | 1180.7785 | 13.0265 | 1189.9744 | 13.0265 | 2247 | 13.0265 | 1200.2051 | 13.0265 | 1171.9371
13.0396 | 1985 | 13.0396 | 2218 | 13.0396 | 1195.4103 | 13.0396 | 1182.6527 | 13.0396 | 2196 | 13.0396 | 1200.704 | 13.0396 | 1183.4406
13.0527 | 2012 | 13.0527 | 2218 | 13.0528 | 1212.5851 | 13.0528 | 1186.2587 | 13.0527 | 2190 | 13.0528 | 1196.662 | 13.0528 | 1180.0256
13.0659 | 2045 | 13.0659 | 2230 | 13.0659 | 1218.4312 | 13.0659 | 1176.986 | 13.0659 | 2252 | 13.0659 | 1186.2261 | 13.0659 | 1185.4312
13.079 | 2047 | 13.079 | 2194 | 13.079 | 1227.0723 | 13.079 | 1175.3333 | 13.079 | 2244 | 13.079 | 1195.4196 | 13.079 | 1177.8648
13.0921 | 2071 | 13.0921 | 2188 | 13.0922 | 1226.8368 | 13.0922 | 1178.6037 | 13.0921 | 2178 | 13.0922 | 1184.7925 | 13.0922 | 1173.0676
13.1052 | 2073 | 13.1052 | 2248 | 13.1053 | 1221.1096 | 13.1053 | 1161.8578 | 13.1052 | 2251 | 13.1053 | 1174.3846 | 13.1053 | 1163.683
13.1184 | 2106 | 13.1184 | 2192 | 13.1184 | 1215.2401 | 13.1184 | 1153.0513 | 13.1184 | 2148 | 13.1184 | 1177.9953 | 13.1184 | 1164.1795
13.1315 | 2052 | 13.1315 | 2247 | 13.1315 | 1197.1981 | 13.1315 | 1157.7646 | 13.1315 | 2256 | 13.1315 | 1180.3916 | 13.1315 | 1156.1795
13.1446 | 2062 | 13.1446 | 2215 | 13.1447 | 1175.7086 | 13.1447 | 1158.9953 | 13.1446 | 2173 | 13.1447 | 1178.1142 | 13.1447 | 1172.8578
13.1578 | 2032 | 13.1578 | 2288 | 13.1578 | 1171.62 | 13.1578 | 1170.9114 | 13.1578 | 2213 | 13.1578 | 1180.8298 | 13.1578 | 1162.366
13.1709 | 2089 | 13.1709 | 2198 | 13.1709 | 1179.8928 | 13.1709 | 1180.683 | 13.1709 | 2216 | 13.1709 | 1192.0653 | 13.1709 | 1170.4639
13.184 | 2088 | 13.184 | 2174 | 13.1841 | 1184.8671 | 13.1841 | 1196.7785 | 13.184 | 2239 | 13.1841 | 1190.8158 | 13.1841 | 1172.9324
13.1972 | 2000 | 13.1972 | 2218 | 13.1972 | 1190.6387 | 13.1972 | 1188.331 | 13.1972 | 2214 | 13.1972 | 1187.5082 | 13.1972 | 1175.3357
13.2103 | 2070 | 13.2103 | 2150 | 13.2103 | 1196.8928 | 13.2103 | 1196.2354 | 13.2103 | 2194 | 13.2103 | 1180.627 | 13.2103 | 1184.8718
13.2234 | 2022 | 13.2234 | 2109 | 13.2235 | 1205.9674 | 13.2235 | 1202.1469 | 13.2234 | 2231 | 13.2235 | 1176.1562 | 13.2235 | 1183.4196
13.2366 | 2117 | 13.2366 | 2146 | 13.2366 | 1208.6643 | 13.2366 | 1191.5991 | 13.2366 | 2228 | 13.2366 | 1187.3217 | 13.2366 | 1183.5874
13.2497 | 2042 | 13.2497 | 2132 | 13.2497 | 1198.9347 | 13.2497 | 1188.8788 | 13.2497 | 2266 | 13.2497 | 1194.8415 | 13.2497 | 1179.9953
13.2628 | 2084 | 13.2628 | 2236 | 13.2629 | 1186.711 | 13.2629 | 1178.0443 | 13.2628 | 2241 | 13.2629 | 1194.7622 | 13.2629 | 1176.317
13.2759 | 2120 | 13.2759 | 2138 | 13.276 | 1189.5618 | 13.276 | 1165.5105 | 13.2759 | 2315 | 13.276 | 1205.5478 | 13.276 | 1179.1375
13.2891 | 2036 | 13.2891 | 2253 | 13.2891 | 1209.6014 | 13.2891 | 1169.4918 | 13.2891 | 2221 | 13.2891 | 1206.6177 | 13.2891 | 1166.5291
13.3022 | 1982 | 13.3022 | 2108 | 13.3022 | 1203.0443 | 13.3022 | 1179.8601 | 13.3022 | 2194 | 13.3022 | 1195.4009 | 13.3022 | 1168.4056
13.3153 | 2060 | 13.3153 | 2185 | 13.3154 | 1196.6667 | 13.3154 | 1192.3333 | 13.3153 | 2157 | 13.3154 | 1186.2541 | 13.3154 | 1164.6667
13.3285 | 2030 | 13.3285 | 2165 | 13.3285 | 1209.7133 | 13.3285 | 1183.4499 | 13.3285 | 2236 | 13.3285 | 1177.1305 | 13.3285 | 1163.5478
13.3416 | 2008 | 13.3416 | 2269 | 13.3416 | 1219.1119 | 13.3416 | 1202.7576 | 13.3416 | 2182 | 13.3416 | 1183.0909 | 13.3416 | 1176.3123
13.3547 | 1974 | 13.3547 | 2140 | 13.3548 | 1220.5524 | 13.3548 | 1196.683 | 13.3547 | 2255 | 13.3548 | 1188 | 13.3548 | 1168.3823
13.3679 | 1967 | 13.3679 | 2199 | 13.3679 | 1213.387 | 13.3679 | 1186.2471 | 13.3679 | 2244 | 13.3679 | 1182.5711 | 13.3679 | 1165.5641
13.381 | 2085 | 13.381 | 2201 | 13.381 | 1195.7576 | 13.381 | 1174.1632 | 13.381 | 2067 | 13.381 | 1184.5221 | 13.381 | 1160.8228
13.3941 | 2034 | 13.3941 | 2112 | 13.3941 | 1193.2215 | 13.3941 | 1166.3077 | 13.3941 | 2219 | 13.3941 | 1170.979 | 13.3941 | 1161.7692
13.4072 | 2020 | 13.4072 | 2191 | 13.4073 | 1193.8019 | 13.4073 | 1161.8928 | 13.4072 | 2264 | 13.4073 | 1176.8578 | 13.4073 | 1160.4685
13.4204 | 2070 | 13.4204 | 2158 | 13.4204 | 1200.3916 | 13.4204 | 1167.2634 | 13.4204 | 2190 | 13.4204 | 1176.9324 | 13.4204 | 1165.9254
13.4335 | 2028 | 13.4335 | 2148 | 13.4335 | 1200.4662 | 13.4335 | 1186.2937 | 13.4335 | 2213 | 13.4335 | 1169.9697 | 13.4335 | 1157.704
13.4466 | 2013 | 13.4466 | 2122 | 13.4467 | 1197.7622 | 13.4467 | 1189.8298 | 13.4466 | 2249 | 13.4467 | 1181.2424 | 13.4467 | 1157.8252
13.4598 | 2025 | 13.4598 | 2201 | 13.4598 | 1217.8508 | 13.4598 | 1190.1399 | 13.4598 | 2177 | 13.4598 | 1192.7016 | 13.4598 | 1152.1399
13.4729 | 1947 | 13.4729 | 2203 | 13.4729 | 1233.3403 | 13.4729 | 1196.4988 | 13.4729 | 2187 | 13.4729 | 1210.8998 | 13.4729 | 1155.5431
13.486 | 2051 | 13.486 | 2153 | 13.4861 | 1236.0163 | 13.4861 | 1183.5268 | 13.486 | 2140 | 13.4861 | 1209.655 | 13.4861 | 1153.7622
13.4992 | 2075 | 13.4992 | 2072 | 13.4992 | 1230.3893 | 13.4992 | 1177.5198 | 13.4992 | 2205 | 13.4992 | 1204.4429 | 13.4992 | 1166.9044
13.5123 | 2054 | 13.5123 | 2132 | 13.5123 | 1243.7063 | 13.5123 | 1180.2751 | 13.5123 | 2163 | 13.5123 | 1213.1096 | 13.5123 | 1175.7622
13.5254 | 1980 | 13.5254 | 2174 | 13.5254 | 1251.1096 | 13.5254 | 1184.9814 | 13.5254 | 2061 | 13.5254 | 1199.0047 | 13.5254 | 1170.1096
13.5386 | 1974 | 13.5386 | 2097 | 13.5386 | 1257.2284 | 13.5386 | 1189.0326 | 13.5386 | 2098 | 13.5386 | 1206.4289 | 13.5386 | 1162.0932
13.5517 | 2062 | 13.5517 | 2113 | 13.5517 | 1277.7016 | 13.5517 | 1198.4965 | 13.5517 | 2203 | 13.5517 | 1218.1608 | 13.5517 | 1151.8531
13.5648 | 1989 | 13.5648 | 2195 | 13.5648 | 1285.2681 | 13.5648 | 1200.627 | 13.5648 | 2147 | 13.5648 | 1221.4592 | 13.5648 | 1146.5478
13.5779 | 2093 | 13.5779 | 2133 | 13.578 | 1291.296 | 13.578 | 1200.1469 | 13.5779 | 2089 | 13.578 | 1224.2984 | 13.578 | 1145.0047
13.5911 | 2037 | 13.5911 | 2133 | 13.5911 | 1293.1842 | 13.5911 | 1187.5851 | 13.5911 | 2123 | 13.5911 | 1245.7576 | 13.5911 | 1142.1072
13.6042 | 1969 | 13.6042 | 2062 | 13.6042 | 1287.7809 | 13.6042 | 1170.6667 | 13.6042 | 2159 | 13.6042 | 1246.1772 | 13.6042 | 1156.2797
13.6173 | 2000 | 13.6173 | 2125 | 13.6174 | 1276.7669 | 13.6174 | 1169.7483 | 13.6173 | 2126 | 13.6174 | 1249.8322 | 13.6174 | 1169.1772
13.6305 | 2080 | 13.6305 | 2179 | 13.6305 | 1272.9487 | 13.6305 | 1173.9114 | 13.6305 | 2146 | 13.6305 | 1247.4009 | 13.6305 | 1180.2191
13.6436 | 1998 | 13.6436 | 2121 | 13.6436 | 1280.296 | 13.6436 | 1180.028 | 13.6436 | 2120 | 13.6436 | 1251.655 | 13.6436 | 1193.7156
13.6567 | 2070 | 13.6567 | 2197 | 13.6568 | 1288.0233 | 13.6568 | 1182.3846 | 13.6567 | 2160 | 13.6568 | 1257.8275 | 13.6568 | 1198.331
13.6699 | 1931 | 13.6699 | 2129 | 13.6699 | 1299.3566 | 13.6699 | 1190.007 | 13.6699 | 2084 | 13.6699 | 1259.8788 | 13.6699 | 1190.3566
13.683 | 1982 | 13.683 | 2160 | 13.683 | 1307.3077 | 13.683 | 1193.5781 | 13.683 | 2126 | 13.683 | 1262.627 | 13.683 | 1186.7179
13.6961 | 2043 | 13.6961 | 2178 | 13.6961 | 1306.7343 | 13.6961 | 1181.2378 | 13.6961 | 2188 | 13.6961 | 1254.704 | 13.6961 | 1195.0117
13.7093 | 1971 | 13.7093 | 2127 | 13.7093 | 1306.697 | 13.7093 | 1179.5128 | 13.7093 | 2079 | 13.7093 | 1254.2914 | 13.7093 | 1183.2681
13.7224 | 1939 | 13.7224 | 2145 | 13.7224 | 1308.2354 | 13.7224 | 1156.4522 | 13.7224 | 2115 | 13.7224 | 1270.8322 | 13.7224 | 1177.296
13.7355 | 1966 | 13.7355 | 2135 | 13.7355 | 1309.2471 | 13.7355 | 1160.8601 | 13.7355 | 2124 | 13.7355 | 1268.7622 | 13.7355 | 1171.0839
13.7486 | 1935 | 13.7486 | 2214 | 13.7487 | 1310.2144 | 13.7487 | 1156.6084 | 13.7486 | 2148 | 13.7487 | 1285.6783 | 13.7487 | 1157.7529
13.7618 | 2071 | 13.7618 | 2111 | 13.7618 | 1315.7319 | 13.7618 | 1162.373 | 13.7618 | 2271 | 13.7618 | 1297.0256 | 13.7618 | 1143.4592
13.7749 | 1941 | 13.7749 | 2072 | 13.7749 | 1314.042 | 13.7749 | 1162.3753 | 13.7749 | 2094 | 13.7749 | 1302.6107 | 13.7749 | 1157.704
13.788 | 1996 | 13.788 | 2211 | 13.7881 | 1307.9184 | 13.7881 | 1168.6294 | 13.788 | 2136 | 13.7881 | 1312.5758 | 13.7881 | 1154.2634
13.8012 | 2001 | 13.8012 | 2145 | 13.8012 | 1293.0886 | 13.8012 | 1174.7646 | 13.8012 | 2169 | 13.8012 | 1315.359 | 13.8012 | 1144.5501
13.8143 | 2008 | 13.8143 | 2176 | 13.8143 | 1259.5245 | 13.8143 | 1188.8438 | 13.8143 | 2211 | 13.8143 | 1313.4779 | 13.8143 | 1158.324
13.8274 | 2044 | 13.8274 | 1996 | 13.8275 | 1241.6224 | 13.8275 | 1194.8718 | 13.8274 | 2122 | 13.8275 | 1305.1026 | 13.8275 | 1170.7413
13.8406 | 1926 | 13.8406 | 2141 | 13.8406 | 1225.7716 | 13.8406 | 1205.042 | 13.8406 | 2054 | 13.8406 | 1297.7785 | 13.8406 | 1174.5781
13.8537 | 2101 | 13.8537 | 2187 | 13.8537 | 1228.972 | 13.8537 | 1209.669 | 13.8537 | 2195 | 13.8537 | 1289.4965 | 13.8537 | 1183.4149
13.8668 | 1938 | 13.8668 | 2071 | 13.8668 | 1235.9371 | 13.8668 | 1221.4779 | 13.8668 | 2107 | 13.8668 | 1280.2657 | 13.8668 | 1181.6387
13.8799 | 1984 | 13.8799 | 2109 | 13.88 | 1253.2354 | 13.88 | 1202.8625 | 13.8799 | 2139 | 13.88 | 1276.9883 | 13.88 | 1179.3636
13.8931 | 2006 | 13.8931 | 2071 | 13.8931 | 1248.1352 | 13.8931 | 1199.7459 | 13.8931 | 2109 | 13.8931 | 1271.296 | 13.8931 | 1166.5338
13.9062 | 1943 | 13.9062 | 2105 | 13.9062 | 1246.5711 | 13.9062 | 1196.6154 | 13.9062 | 2177 | 13.9062 | 1249.7436 | 13.9062 | 1164.9137
13.9193 | 1926 | 13.9193 | 2113 | 13.9194 | 1238.4592 | 13.9194 | 1188.8065 | 13.9193 | 2074 | 13.9194 | 1234.9487 | 13.9194 | 1144.5781
13.9325 | 2005 | 13.9325 | 2121 | 13.9325 | 1229.2564 | 13.9325 | 1179.3823 | 13.9325 | 2144 | 13.9325 | 1225.2704 | 13.9325 | 1131.0163
13.9456 | 1944 | 13.9456 | 2058 | 13.9456 | 1207.8019 | 13.9456 | 1190.4312 | 13.9456 | 2094 | 13.9456 | 1219.2517 | 13.9456 | 1127.6434
13.9587 | 1935 | 13.9587 | 2076 | 13.9588 | 1201.7156 | 13.9588 | 1186.1585 | 13.9587 | 2117 | 13.9588 | 1208.2681 | 13.9588 | 1128.7506
13.9718 | 2011 | 13.9718 | 2171 | 13.9719 | 1193.8415 | 13.9719 | 1184.5198 | 13.9718 | 2081 | 13.9719 | 1191.0047 | 13.9719 | 1142.373
13.985 | 1920 | 13.985 | 2098 | 13.985 | 1194.0443 | 13.985 | 1190.1165 | 13.985 | 2106 | 13.985 | 1189.704 | 13.985 | 1159.4242
13.9981 | 1954 | 13.9981 | 2106 | 13.9981 | 1198.8695 | 13.9981 | 1184.324 | 13.9981 | 2153 | 13.9981 | 1184.7249 | 13.9981 | 1165.2028
14.0112 | 1933 | 14.0112 | 2037 | 14.0113 | 1205.1608 | 14.0113 | 1174.7203 | 14.0112 | 1998 | 14.0113 | 1180.5291 | 14.0113 | 1175.8368
14.0244 | 1975 | 14.0244 | 2110 | 14.0244 | 1194.5758 | 14.0244 | 1183.1795 | 14.0244 | 2034 | 14.0244 | 1188.2821 | 14.0244 | 1174.2821
14.0375 | 1943 | 14.0375 | 2060 | 14.0375 | 1199.6503 | 14.0375 | 1185.0163 | 14.0375 | 2103 | 14.0375 | 1184.8275 | 14.0375 | 1188.0793
14.0506 | 1979 | 14.0506 | 2103 | 14.0507 | 1206.049 | 14.0507 | 1176.2634 | 14.0506 | 2084 | 14.0507 | 1185.5921 | 14.0507 | 1191.049
14.0638 | 1999 | 14.0638 | 2040 | 14.0638 | 1204.021 | 14.0638 | 1175.4965 | 14.0638 | 2101 | 14.0638 | 1193.3986 | 14.0638 | 1193.4126
14.0769 | 1974 | 14.0769 | 2126 | 14.0769 | 1201.4732 | 14.0769 | 1176.0769 | 14.0769 | 2032 | 14.0769 | 1195.5245 | 14.0769 | 1196.5571
14.09 | 1988 | 14.09 | 2029 | 14.0901 | 1199.4429 | 14.0901 | 1167.5105 | 14.09 | 2111 | 14.0901 | 1186.7925 | 14.0901 | 1203.0303
14.1032 | 2012 | 14.1032 | 2041 | 14.1032 | 1197.8112 | 14.1032 | 1167.9394 | 14.1032 | 2109 | 14.1032 | 1186.8298 | 14.1032 | 1196.2751
14.1163 | 1937 | 14.1163 | 2135 | 14.1163 | 1202.1865 | 14.1163 | 1172.8741 | 14.1163 | 2142 | 14.1163 | 1200.5151 | 14.1163 | 1175.4569
14.1294 | 1928 | 14.1294 | 2159 | 14.1295 | 1207.4196 | 14.1295 | 1170.4779 | 14.1294 | 2018 | 14.1295 | 1200.627 | 14.1295 | 1162.648
14.1425 | 1898 | 14.1425 | 2059 | 14.1426 | 1209.8695 | 14.1426 | 1176.3683 | 14.1425 | 2068 | 14.1426 | 1187.6807 | 14.1426 | 1141.9161
14.1557 | 1970 | 14.1557 | 2089 | 14.1557 | 1212.3403 | 14.1557 | 1184.5618 | 14.1557 | 2017 | 14.1557 | 1184.7716 | 14.1557 | 1128.1096
14.1688 | 1914 | 14.1688 | 2046 | 14.1688 | 1212.0723 | 14.1688 | 1185.2704 | 14.1688 | 2079 | 14.1688 | 1173.5758 | 14.1688 | 1125.8625
14.1819 | 1956 | 14.1819 | 2050 | 14.182 | 1212.2914 | 14.182 | 1187.352 | 14.1819 | 2134 | 14.182 | 1168.0886 | 14.182 | 1125.5035
14.1951 | 2001 | 14.1951 | 2096 | 14.1951 | 1194.4895 | 14.1951 | 1193.7972 | 14.1951 | 2099 | 14.1951 | 1160.5315 | 14.1951 | 1142.697
14.2082 | 2052 | 14.2082 | 2061 | 14.2082 | 1187.2308 | 14.2082 | 1189.1981 | 14.2082 | 2103 | 14.2082 | 1152.1772 | 14.2082 | 1157.5315
14.2213 | 1874 | 14.2213 | 2102 | 14.2214 | 1190.1958 | 14.2214 | 1199.6107 | 14.2213 | 2147 | 14.2214 | 1152.6503 | 14.2214 | 1169.3263
14.2345 | 1970 | 14.2345 | 2036 | 14.2345 | 1189.1538 | 14.2345 | 1207.1165 | 14.2345 | 2146 | 14.2345 | 1162.1375 | 14.2345 | 1159.0023
14.2476 | 1871 | 14.2476 | 2096 | 14.2476 | 1191.2238 | 14.2476 | 1213.2121 | 14.2476 | 2198 | 14.2476 | 1171.0303 | 14.2476 | 1155.3427
14.2607 | 1887 | 14.2607 | 2039 | 14.2607 | 1190.373 | 14.2607 | 1226.3427 | 14.2607 | 2133 | 14.2607 | 1173.5524 | 14.2607 | 1167.5058
14.2738 | 1931 | 14.2738 | 2034 | 14.2739 | 1187.4802 | 14.2739 | 1234.4849 | 14.2738 | 2171 | 14.2739 | 1153.3287 | 14.2739 | 1157.5874
14.287 | 1904 | 14.287 | 2009 | 14.287 | 1186.7273 | 14.287 | 1226.8928 | 14.287 | 2043 | 14.287 | 1160.303 | 14.287 | 1150.4242
14.3001 | 1996 | 14.3001 | 2059 | 14.3001 | 1189.0723 | 14.3001 | 1216.9441 | 14.3001 | 2207 | 14.3001 | 1164.1632 | 14.3001 | 1149.8601
14.3132 | 1853 | 14.3132 | 2085 | 14.3133 | 1195.3636 | 14.3133 | 1209.8578 | 14.3132 | 2070 | 14.3133 | 1177.6737 | 14.3133 | 1166.3939
14.3264 | 1943 | 14.3264 | 2016 | 14.3264 | 1177.0583 | 14.3264 | 1196.7506 | 14.3264 | 2062 | 14.3264 | 1172.704 | 14.3264 | 1173.2821
14.3395 | 1935 | 14.3395 | 2037 | 14.3395 | 1178.2984 | 14.3395 | 1190.1329 | 14.3395 | 2160 | 14.3395 | 1182.8065 | 14.3395 | 1174.0863
14.3526 | 1855 | 14.3526 | 1986 | 14.3527 | 1188.2471 | 14.3527 | 1187.62 | 14.3526 | 2057 | 14.3527 | 1203.6457 | 14.3527 | 1167.345
14.3658 | 1934 | 14.3658 | 2036 | 14.3658 | 1184.3054 | 14.3658 | 1173.324 | 14.3658 | 2110 | 14.3658 | 1209.655 | 14.3658 | 1158.5688
14.3789 | 1958 | 14.3789 | 2029 | 14.3789 | 1183.5175 | 14.3789 | 1171.4988 | 14.3789 | 2115 | 14.3789 | 1209.7949 | 14.3789 | 1161.1445
14.392 | 1887 | 14.392 | 2037 | 14.392 | 1179.5198 | 14.392 | 1186.0326 | 14.392 | 2127 | 14.392 | 1195.676 | 14.392 | 1153.1072
14.4052 | 1930 | 14.4052 | 2017 | 14.4052 | 1184.4639 | 14.4052 | 1198.9417 | 14.4052 | 2056 | 14.4052 | 1167.0769 | 14.4052 | 1142.3846
14.4183 | 1888 | 14.4183 | 2094 | 14.4183 | 1188.1375 | 14.4183 | 1208.0163 | 14.4183 | 2065 | 14.4183 | 1163.014 | 14.4183 | 1134.9907
14.4314 | 1966 | 14.4314 | 2014 | 14.4314 | 1195.3566 | 14.4314 | 1227.0699 | 14.4314 | 2136 | 14.4314 | 1152.1072 | 14.4314 | 1148.7016
14.4445 | 1862 | 14.4445 | 1939 | 14.4446 | 1197.7972 | 14.4446 | 1247.3473 | 14.4445 | 2024 | 14.4446 | 1147.7226 | 14.4446 | 1171.2051
14.4577 | 1885 | 14.4577 | 2090 | 14.4577 | 1185.8298 | 14.4577 | 1252.0629 | 14.4577 | 2109 | 14.4577 | 1130.62 | 14.4577 | 1173.3497
14.4708 | 1965 | 14.4708 | 2009 | 14.4708 | 1189.0746 | 14.4708 | 1265.3986 | 14.4708 | 2158 | 14.4708 | 1141.4662 | 14.4708 | 1181.8531
14.4839 | 1935 | 14.4839 | 2026 | 14.484 | 1183.2517 | 14.484 | 1255.4779 | 14.4839 | 2013 | 14.484 | 1159.8741 | 14.484 | 1181.0303
14.4971 | 1842 | 14.4971 | 2028 | 14.4971 | 1184.2354 | 14.4971 | 1237.8135 | 14.4971 | 2140 | 14.4971 | 1157.3846 | 14.4971 | 1182.3613
14.5102 | 1934 | 14.5102 | 1971 | 14.5102 | 1185.1096 | 14.5102 | 1228.2191 | 14.5102 | 2120 | 14.5102 | 1151.5664 | 14.5102 | 1187.2354
14.5233 | 1860 | 14.5233 | 2032 | 14.5234 | 1175.2401 | 14.5234 | 1231.3963 | 14.5233 | 2106 | 14.5234 | 1153.1399 | 14.5234 | 1176.5664
14.5365 | 1834 | 14.5365 | 2017 | 14.5365 | 1174.5245 | 14.5365 | 1226.6084 | 14.5365 | 2109 | 14.5365 | 1149.0233 | 14.5365 | 1189.2564
14.5496 | 1854 | 14.5496 | 2046 | 14.5496 | 1170.0699 | 14.5496 | 1221.6247 | 14.5496 | 2124 | 14.5496 | 1140.9254 | 14.5496 | 1189.0047
14.5627 | 1856 | 14.5627 | 2022 | 14.5627 | 1175.338 | 14.5627 | 1228.6224 | 14.5627 | 2129 | 14.5627 | 1131.7319 | 14.5627 | 1199.7832
14.5759 | 1858 | 14.5759 | 2010 | 14.5759 | 1167.8415 | 14.5759 | 1234.4522 | 14.5759 | 2086 | 14.5759 | 1132.3427 | 14.5759 | 1202.7366
14.589 | 1915 | 14.589 | 2065 | 14.589 | 1169.021 | 14.589 | 1242.2191 | 14.589 | 2103 | 14.589 | 1134.5524 | 14.589 | 1189.9604
14.6021 | 1884 | 14.6021 | 2047 | 14.6021 | 1169.3683 | 14.6021 | 1253.5058 | 14.6021 | 2110 | 14.6021 | 1139.2401 | 14.6021 | 1184.7506
14.6152 | 1866 | 14.6152 | 2012 | 14.6153 | 1168.9697 | 14.6153 | 1264 | 14.6152 | 2100 | 14.6153 | 1147.0606 | 14.6153 | 1171.3497
14.6284 | 1815 | 14.6284 | 2050 | 14.6284 | 1175.345 | 14.6284 | 1260.1096 | 14.6284 | 2047 | 14.6284 | 1149.5851 | 14.6284 | 1165.4662
14.6415 | 1834 | 14.6415 | 2027 | 14.6415 | 1168.9021 | 14.6415 | 1266.2448 | 14.6415 | 2117 | 14.6415 | 1146.6457 | 14.6415 | 1167.4359
14.6546 | 1881 | 14.6546 | 2021 | 14.6547 | 1160.9184 | 14.6547 | 1265.4755 | 14.6546 | 2106 | 14.6547 | 1147.5361 | 14.6547 | 1168.1165
14.6678 | 1942 | 14.6678 | 2009 | 14.6678 | 1164.4849 | 14.6678 | 1251.3147 | 14.6678 | 2095 | 14.6678 | 1155.5758 | 14.6678 | 1172.6247
14.6809 | 1885 | 14.6809 | 2092 | 14.6809 | 1172.2191 | 14.6809 | 1242.2984 | 14.6809 | 1992 | 14.6809 | 1148.2844 | 14.6809 | 1166.5548
14.694 | 1842 | 14.694 | 1985 | 14.6941 | 1174.9324 | 14.6941 | 1245.0023 | 14.694 | 2056 | 14.6941 | 1139.31 | 14.6941 | 1180.7016
14.7072 | 1880 | 14.7072 | 1919 | 14.7072 | 1166.627 | 14.7072 | 1251.2634 | 14.7072 | 2130 | 14.7072 | 1140.8322 | 14.7072 | 1180.5874
14.7203 | 1812 | 14.7203 | 2015 | 14.7203 | 1167.8695 | 14.7203 | 1263.1305 | 14.7203 | 2109 | 14.7203 | 1150.704 | 14.7203 | 1185.8555
14.7334 | 1829 | 14.7334 | 2022 | 14.7334 | 1163.8508 | 14.7334 | 1274.2354 | 14.7334 | 2092 | 14.7334 | 1160.4033 | 14.7334 | 1189.7413
14.7465 | 1784 | 14.7465 | 1982 | 14.7466 | 1173.3753 | 14.7466 | 1285.9907 | 14.7465 | 2107 | 14.7466 | 1171.8182 | 14.7466 | 1188.3939
14.7597 | 1851 | 14.7597 | 1946 | 14.7597 | 1177.8298 | 14.7597 | 1277.7949 | 14.7597 | 2062 | 14.7597 | 1176.8765 | 14.7597 | 1194.8788
14.7728 | 1822 | 14.7728 | 2003 | 14.7728 | 1172.9371 | 14.7728 | 1280.0466 | 14.7728 | 2169 | 14.7728 | 1179.8601 | 14.7728 | 1200.3823
14.7859 | 1866 | 14.7859 | 1943 | 14.786 | 1181.634 | 14.786 | 1272.4709 | 14.7859 | 2031 | 14.786 | 1175.648 | 14.786 | 1192.7552
14.7991 | 1714 | 14.7991 | 1964 | 14.7991 | 1184.648 | 14.7991 | 1256.1911 | 14.7991 | 2134 | 14.7991 | 1192.6294 | 14.7991 | 1183.62
14.8122 | 1731 | 14.8122 | 1922 | 14.8122 | 1191.2611 | 14.8122 | 1258.9347 | 14.8122 | 2027 | 14.8122 | 1184.2238 | 14.8122 | 1177.8112
14.8253 | 1792 | 14.8253 | 1966 | 14.8254 | 1180.0629 | 14.8254 | 1255.3963 | 14.8253 | 2042 | 14.8254 | 1161.8741 | 14.8254 | 1182.2844
14.8384 | 1793 | 14.8384 | 1959 | 14.8385 | 1174.3963 | 14.8385 | 1263.8345 | 14.8384 | 2005 | 14.8385 | 1149.7249 | 14.8385 | 1177.6573
14.8516 | 1892 | 14.8516 | 1941 | 14.8516 | 1162.0373 | 14.8516 | 1263.2284 | 14.8516 | 2108 | 14.8516 | 1153.2494 | 14.8516 | 1181.6667
14.8647 | 1858 | 14.8647 | 2039 | 14.8647 | 1166.5897 | 14.8647 | 1273.8205 | 14.8647 | 2058 | 14.8647 | 1158.3636 | 14.8647 | 1183.1492
14.8778 | 1780 | 14.8778 | 1995 | 14.8779 | 1176.1189 | 14.8779 | 1275.9674 | 14.8778 | 2049 | 14.8779 | 1158.8042 | 14.8779 | 1178.5245
14.891 | 1868 | 14.891 | 1961 | 14.891 | 1176.2075 | 14.891 | 1263.9697 | 14.891 | 2013 | 14.891 | 1161.0513 | 14.891 | 1173.648
14.9041 | 1828 | 14.9041 | 1895 | 14.9041 | 1181.5385 | 14.9041 | 1265.5921 | 14.9041 | 2110 | 14.9041 | 1169.035 | 14.9041 | 1175.5385
14.9172 | 1767 | 14.9172 | 1979 | 14.9173 | 1186.4289 | 14.9173 | 1263.8555 | 14.9172 | 2059 | 14.9173 | 1164.5828 | 14.9173 | 1172.8485
14.9304 | 1778 | 14.9304 | 2016 | 14.9304 | 1187.6946 | 14.9304 | 1247.4219 | 14.9304 | 2015 | 14.9304 | 1176.2821 | 14.9304 | 1166.31
14.9435 | 1879 | 14.9435 | 2016 | 14.9435 | 1194.3893 | 14.9435 | 1255.049 | 14.9435 | 2154 | 14.9435 | 1170.0606 | 14.9435 | 1160.5198
14.9566 | 1887 | 14.9566 | 1971 | 14.9566 | 1196.317 | 14.9566 | 1261.958 | 14.9566 | 2065 | 14.9566 | 1151.4872 | 14.9566 | 1167.5524
14.9697 | 1882 | 14.9697 | 2058 | 14.9698 | 1210.0373 | 14.9698 | 1267.5105 | 14.9697 | 2040 | 14.9698 | 1152.5221 | 14.9698 | 1171.1935
14.9829 | 1815 | 14.9829 | 1991 | 14.9829 | 1207.7809 | 14.9829 | 1264.2657 | 14.9829 | 2016 | 14.9829 | 1150.5245 | 14.9829 | 1169.676
14.996 | 1792 | 14.996 | 2026 | 14.996 | 1218.3077 | 14.996 | 1282.9953 | 14.996 | 2073 | 14.996 | 1161.3706 | 14.996 | 1174.1375
15.0091 | 1826 | 15.0091 | 2003 | 15.0092 | 1220.9231 | 15.0092 | 1280.6573 | 15.0091 | 2011 | 15.0092 | 1166.8881 | 15.0092 | 1168.7366

## Figure S3a
Cyclic voltammetry curves of the AC electrode at different scan rates
| 5 mV s-1 | 10 mV s-1 | 20 mV s-1 | 40 mV s-1 | 60 mV s-1 | 80 mV s-1 | 100 mV s-1 | 150 mV s-1
Potential | Current density | Current density | Current density | Current density | Current density | Current density | Current density | Current density
V vs. Ag/AgCl | mA cm-2 | mA cm-2 | mA cm-2 | mA cm-2 | mA cm-2 | mA cm-2 | mA cm-2 | mA cm-2
0.69799 | 1.5557 | 2.7608 | 5.0234 | 8.7007 | 11.5766 | 13.9214 | 15.8849 | 19.9549
0.69599 | 1.1371 | 2.2046 | 4.3107 | 7.8559 | 10.6761 | 12.9827 | 14.927 | 18.9494
0.69399 | 0.85986 | 1.7934 | 3.7373 | 7.1344 | 9.8902 | 12.1546 | 14.0722 | 18.0385
0.69198 | 0.65652 | 1.4716 | 3.2548 | 6.5028 | 9.1852 | 11.4049 | 13.291 | 17.1987
0.68999 | 0.4944 | 1.2075 | 2.8416 | 5.9406 | 8.5437 | 10.7156 | 12.5677 | 16.413
0.68798 | 0.35947 | 0.98408 | 2.4811 | 5.4295 | 7.952 | 10.0718 | 11.8908 | 15.6703
0.68598 | 0.24943 | 0.79244 | 2.1669 | 4.9639 | 7.4025 | 9.4708 | 11.2547 | 14.9675
0.68397 | 0.14656 | 0.61972 | 1.8778 | 4.5291 | 6.888 | 8.9033 | 10.6485 | 14.2916
0.68197 | 0.06258 | 0.47291 | 1.6198 | 4.1351 | 6.4099 | 8.3728 | 10.0762 | 13.651
0.67997 | -0.01234 | 0.33963 | 1.3844 | 3.7634 | 5.9581 | 7.869 | 9.5306 | 13.0367
0.67797 | -0.08369 | 0.21981 | 1.1712 | 3.4183 | 5.5348 | 7.3879 | 9.0118 | 12.4469
0.67597 | -0.14428 | 0.1122 | 0.97583 | 3.097 | 5.134 | 6.9298 | 8.5156 | 11.8771
0.67397 | -0.20034 | 0.01442 | 0.79596 | 2.7926 | 4.7534 | 6.4945 | 8.0401 | 11.3283
0.67197 | -0.25262 | -0.07801 | 0.63245 | 2.5112 | 4.3898 | 6.0757 | 7.5809 | 10.7983
0.66997 | -0.29963 | -0.16259 | 0.47452 | 2.2443 | 4.0445 | 5.6761 | 7.1412 | 10.2853
0.66797 | -0.34424 | -0.23787 | 0.33299 | 1.9896 | 3.7172 | 5.293 | 6.7178 | 9.7883
0.66598 | -0.3831 | -0.30971 | 0.20188 | 1.7514 | 3.4033 | 4.9247 | 6.3085 | 9.3064
0.66397 | -0.41898 | -0.374 | 0.07872 | 1.5234 | 3.1023 | 4.5713 | 5.9144 | 8.8403
0.66197 | -0.45527 | -0.4359 | -0.04182 | 1.3094 | 2.8156 | 4.2306 | 5.5351 | 8.386
0.65997 | -0.48668 | -0.49611 | -0.14937 | 1.1088 | 2.5418 | 3.9032 | 5.168 | 7.9446
0.65797 | -0.51312 | -0.54737 | -0.24899 | 0.91565 | 2.2812 | 3.5869 | 4.8136 | 7.5169
0.65597 | -0.54323 | -0.60293 | -0.34909 | 0.72641 | 2.0238 | 3.2786 | 4.4638 | 7.0946
0.65397 | -0.57158 | -0.64847 | -0.44244 | 0.55096 | 1.7801 | 2.9868 | 4.1321 | 6.6895
0.65197 | -0.59305 | -0.69441 | -0.52315 | 0.38789 | 1.5505 | 2.705 | 3.8115 | 6.2956
0.64997 | -0.61505 | -0.73372 | -0.60145 | 0.23028 | 1.3311 | 2.4335 | 3.4987 | 5.9118
0.64797 | -0.63551 | -0.77557 | -0.68049 | 0.08046 | 1.1198 | 2.1724 | 3.1965 | 5.5365
0.64598 | -0.65342 | -0.81122 | -0.75197 | -0.06367 | 0.91597 | 1.921 | 2.9063 | 5.1704
0.64398 | -0.66988 | -0.84507 | -0.82428 | -0.19802 | 0.71849 | 1.6783 | 2.626 | 4.8158
0.64198 | -0.68707 | -0.88157 | -0.88818 | -0.32608 | 0.53103 | 1.4434 | 2.3539 | 4.4697
0.63997 | -0.70434 | -0.91308 | -0.94714 | -0.44745 | 0.35053 | 1.217 | 2.088 | 4.1324
0.63798 | -0.71708 | -0.94019 | -1.0019 | -0.56471 | 0.17972 | 0.99883 | 1.8306 | 3.8055
0.63597 | -0.73298 | -0.96473 | -1.0599 | -0.67598 | 0.01362 | 0.78598 | 1.5831 | 3.4862
0.63398 | -0.74561 | -0.99004 | -1.1124 | -0.78214 | -0.14579 | 0.58127 | 1.3421 | 3.1752
0.63198 | -0.75869 | -1.0147 | -1.161 | -0.88251 | -0.29822 | 0.38487 | 1.1082 | 2.8717
0.62998 | -0.77018 | -1.0384 | -1.2107 | -0.98213 | -0.44429 | 0.19434 | 0.88187 | 2.5736
0.62797 | -0.7818 | -1.0643 | -1.2583 | -1.0823 | -0.58904 | 0.00651 | 0.65829 | 2.2782
0.62596 | -0.79386 | -1.0845 | -1.3008 | -1.1696 | -0.72355 | -0.17007 | 0.44421 | 1.998
0.62396 | -0.80072 | -1.1056 | -1.3429 | -1.2577 | -0.8519 | -0.34027 | 0.23775 | 1.7241
0.62196 | -0.81251 | -1.1248 | -1.3801 | -1.3335 | -0.97507 | -0.50567 | 0.03975 | 1.4567
0.61996 | -0.82026 | -1.1421 | -1.4131 | -1.4043 | -1.0942 | -0.66493 | -0.1535 | 1.1964
0.61796 | -0.82905 | -1.1604 | -1.443 | -1.4825 | -1.2077 | -0.81786 | -0.34048 | 0.94166
0.61598 | -0.83667 | -1.1783 | -1.4776 | -1.5608 | -1.3209 | -0.96314 | -0.52169 | 0.69375
0.61396 | -0.84429 | -1.1945 | -1.5107 | -1.628 | -1.429 | -1.1046 | -0.6951 | 0.45346
0.61198 | -0.85042 | -1.2102 | -1.5414 | -1.6935 | -1.5283 | -1.2435 | -0.86283 | 0.21874
0.60997 | -0.85948 | -1.2247 | -1.5715 | -1.7545 | -1.6282 | -1.372 | -1.0273 | -0.01172
0.60798 | -0.86454 | -1.2394 | -1.6003 | -1.8145 | -1.7203 | -1.4977 | -1.1869 | -0.23466
0.60598 | -0.87091 | -1.2524 | -1.6277 | -1.8722 | -1.7971 | -1.624 | -1.3384 | -0.45055
0.60397 | -0.87737 | -1.2655 | -1.6541 | -1.928 | -1.8927 | -1.7453 | -1.4866 | -0.66244
0.60199 | -0.88146 | -1.2797 | -1.6839 | -1.9834 | -1.9806 | -1.8594 | -1.6309 | -0.86839
0.59997 | -0.88922 | -1.294 | -1.7096 | -2.0383 | -2.0726 | -1.9765 | -1.7722 | -1.0726
0.59797 | -0.89444 | -1.3052 | -1.7306 | -2.0803 | -2.151 | -2.0845 | -1.9087 | -1.2693
0.59598 | -0.89825 | -1.3152 | -1.7555 | -2.1206 | -2.2269 | -2.1785 | -2.0426 | -1.459
0.59397 | -0.90103 | -1.3258 | -1.7772 | -2.1638 | -2.3007 | -2.2662 | -2.1664 | -1.6429
0.59198 | -0.90718 | -1.3375 | -1.7973 | -2.2073 | -2.3667 | -2.3703 | -2.2874 | -1.8232
0.58996 | -0.91103 | -1.3472 | -1.8182 | -2.2487 | -2.4341 | -2.4683 | -2.4083 | -1.9988
0.58796 | -0.91398 | -1.3572 | -1.8406 | -2.2881 | -2.4983 | -2.5634 | -2.5206 | -2.1689
0.58596 | -0.91819 | -1.3666 | -1.8591 | -2.3279 | -2.5588 | -2.6499 | -2.6139 | -2.333
0.58397 | -0.92136 | -1.376 | -1.8777 | -2.3662 | -2.6206 | -2.736 | -2.7256 | -2.4933
0.58196 | -0.92502 | -1.3833 | -1.8963 | -2.4013 | -2.682 | -2.8171 | -2.8291 | -2.653
0.57997 | -0.92814 | -1.3921 | -1.9154 | -2.4364 | -2.7375 | -2.8945 | -2.9379 | -2.8098
0.57797 | -0.93119 | -1.3998 | -1.933 | -2.4714 | -2.7813 | -2.9701 | -3.0377 | -2.959
0.57596 | -0.93362 | -1.4076 | -1.9479 | -2.5051 | -2.8244 | -3.0434 | -3.1328 | -3.1055
0.57397 | -0.93693 | -1.4153 | -1.9656 | -2.5363 | -2.8699 | -3.1158 | -3.2277 | -3.2492
0.57196 | -0.94112 | -1.4242 | -1.984 | -2.5724 | -2.9194 | -3.1876 | -3.3208 | -3.3904
0.56997 | -0.94322 | -1.4305 | -2.0006 | -2.604 | -2.9657 | -3.2529 | -3.4053 | -3.5142
0.56796 | -0.94545 | -1.437 | -2.0136 | -2.6303 | -3.011 | -3.3179 | -3.4869 | -3.6291
0.56596 | -0.94739 | -1.4447 | -2.0284 | -2.6609 | -3.0532 | -3.3805 | -3.5678 | -3.7632
0.56396 | -0.94926 | -1.4503 | -2.0423 | -2.6851 | -3.096 | -3.4394 | -3.6469 | -3.8857
0.56196 | -0.9516 | -1.4554 | -2.0568 | -2.7122 | -3.1364 | -3.4843 | -3.7242 | -4.0108
0.55996 | -0.95449 | -1.4624 | -2.0707 | -2.7401 | -3.1765 | -3.5271 | -3.797 | -4.1289
0.55796 | -0.95539 | -1.4676 | -2.0841 | -2.7668 | -3.2163 | -3.5752 | -3.8697 | -4.2423
0.55596 | -0.95751 | -1.4734 | -2.0972 | -2.7908 | -3.2534 | -3.6244 | -3.9406 | -4.3564
0.55397 | -0.96039 | -1.4776 | -2.1118 | -2.8141 | -3.2905 | -3.6736 | -4.0086 | -4.4636
0.55197 | -0.96079 | -1.4834 | -2.1224 | -2.8371 | -3.3261 | -3.7231 | -4.0744 | -4.5682
0.54998 | -0.96281 | -1.4895 | -2.135 | -2.8616 | -3.3626 | -3.7713 | -4.1368 | -4.6687
0.54798 | -0.9646 | -1.4947 | -2.1446 | -2.8839 | -3.3968 | -3.8185 | -4.1878 | -4.7665
0.54596 | -0.9678 | -1.5014 | -2.1612 | -2.9085 | -3.4323 | -3.8672 | -4.227 | -4.8654
0.54397 | -0.96804 | -1.5057 | -2.1721 | -2.9294 | -3.4624 | -3.9098 | -4.2702 | -4.9596
0.54196 | -0.96973 | -1.5084 | -2.1814 | -2.9513 | -3.4922 | -3.9533 | -4.3198 | -5.0523
0.53997 | -0.97048 | -1.5144 | -2.1944 | -2.9728 | -3.5231 | -3.9978 | -4.3718 | -5.1421
0.53796 | -0.97165 | -1.5178 | -2.2051 | -2.9925 | -3.5543 | -4.0378 | -4.4232 | -5.229
0.53595 | -0.97249 | -1.5231 | -2.2152 | -3.0117 | -3.5844 | -4.0741 | -4.4743 | -5.3151
0.53395 | -0.97504 | -1.5265 | -2.2268 | -3.0319 | -3.6127 | -4.1119 | -4.5259 | -5.3992
0.53196 | -0.97548 | -1.5296 | -2.2374 | -3.0518 | -3.6398 | -4.1501 | -4.5745 | -5.4802
0.52997 | -0.97614 | -1.5344 | -2.246 | -3.0714 | -3.6656 | -4.1869 | -4.6211 | -5.558
0.52798 | -0.97834 | -1.538 | -2.2554 | -3.0909 | -3.6931 | -4.2222 | -4.6686 | -5.6338
0.52597 | -0.97858 | -1.5421 | -2.266 | -3.1114 | -3.7205 | -4.257 | -4.714 | -5.7084
0.52396 | -0.97979 | -1.5459 | -2.2757 | -3.128 | -3.7454 | -4.2898 | -4.757 | -5.7799
0.52196 | -0.98147 | -1.5494 | -2.2839 | -3.1469 | -3.77 | -4.3221 | -4.7987 | -5.845
0.51998 | -0.98169 | -1.5525 | -2.2955 | -3.1633 | -3.7949 | -4.3548 | -4.8401 | -5.8894
0.51796 | -0.98423 | -1.5588 | -2.3053 | -3.184 | -3.8228 | -4.3901 | -4.8839 | -5.9351
0.51597 | -0.98319 | -1.5609 | -2.3153 | -3.2035 | -3.8465 | -4.421 | -4.9231 | -5.9851
0.51397 | -0.98472 | -1.5644 | -2.3222 | -3.2191 | -3.8703 | -4.4533 | -4.9623 | -6.0417
0.51197 | -0.98491 | -1.5668 | -2.3315 | -3.2352 | -3.8928 | -4.4809 | -5.0002 | -6.099
0.50996 | -0.98486 | -1.5705 | -2.3396 | -3.25 | -3.9153 | -4.5095 | -5.0362 | -6.1564
0.50796 | -0.98683 | -1.5729 | -2.3473 | -3.2662 | -3.939 | -4.5385 | -5.0719 | -6.2145
0.50597 | -0.98666 | -1.5764 | -2.3562 | -3.2813 | -3.9612 | -4.5684 | -5.1072 | -6.2722
0.50397 | -0.98738 | -1.5772 | -2.3657 | -3.2964 | -3.9812 | -4.5958 | -5.1415 | -6.3277
0.50197 | -0.9875 | -1.5817 | -2.3739 | -3.3127 | -4.004 | -4.6223 | -5.1761 | -6.3843
0.49997 | -0.98856 | -1.5851 | -2.3808 | -3.3298 | -4.0259 | -4.6495 | -5.2096 | -6.4396
0.49797 | -0.98877 | -1.5857 | -2.3881 | -3.3456 | -4.0493 | -4.6759 | -5.2417 | -6.4923
0.49597 | -0.9898 | -1.5912 | -2.3979 | -3.3627 | -4.0697 | -4.7019 | -5.2746 | -6.5441
0.49397 | -0.99058 | -1.5927 | -2.4073 | -3.3784 | -4.0882 | -4.73 | -5.3082 | -6.5939
0.49196 | -0.99101 | -1.5948 | -2.414 | -3.3918 | -4.1085 | -4.7548 | -5.3393 | -6.6426
0.48995 | -0.99262 | -1.5989 | -2.4232 | -3.4095 | -4.1325 | -4.782 | -5.3721 | -6.6951
0.48795 | -0.99153 | -1.602 | -2.4285 | -3.4259 | -4.1541 | -4.8058 | -5.4003 | -6.7411
0.48596 | -0.99291 | -1.6042 | -2.4364 | -3.4389 | -4.1733 | -4.8302 | -5.4298 | -6.7865
0.48396 | -0.99367 | -1.6063 | -2.4452 | -3.4524 | -4.1943 | -4.8542 | -5.4601 | -6.8322
0.48196 | -0.99331 | -1.6088 | -2.4531 | -3.4684 | -4.2128 | -4.878 | -5.4892 | -6.8757
0.47996 | -0.9937 | -1.611 | -2.4585 | -3.4825 | -4.2308 | -4.9017 | -5.5185 | -6.9189
0.47796 | -0.99417 | -1.6144 | -2.4663 | -3.4964 | -4.2497 | -4.9246 | -5.5464 | -6.9619
0.47597 | -0.99476 | -1.6154 | -2.4725 | -3.5115 | -4.2687 | -4.948 | -5.5732 | -7.004
0.47397 | -0.99547 | -1.6181 | -2.4803 | -3.527 | -4.2885 | -4.9729 | -5.6004 | -7.0456
0.47197 | -0.99556 | -1.6208 | -2.4877 | -3.5387 | -4.3099 | -4.9963 | -5.6267 | -7.086
0.46998 | -0.9958 | -1.6229 | -2.4939 | -3.5548 | -4.3288 | -5.0195 | -5.6539 | -7.1273
0.46798 | -0.99593 | -1.6272 | -2.5027 | -3.5701 | -4.3447 | -5.0421 | -5.6811 | -7.1674
0.46599 | -0.99639 | -1.6271 | -2.508 | -3.5809 | -4.3613 | -5.0638 | -5.7073 | -7.2067
0.46399 | -0.99675 | -1.6293 | -2.5162 | -3.5946 | -4.381 | -5.0872 | -5.7344 | -7.2455
0.46197 | -0.99879 | -1.6354 | -2.5231 | -3.6122 | -4.4036 | -5.1137 | -5.7641 | -7.2878
0.45995 | -0.99917 | -1.6358 | -2.5285 | -3.626 | -4.4206 | -5.1346 | -5.7886 | -7.3243
0.45795 | -0.99881 | -1.6366 | -2.5363 | -3.6396 | -4.4389 | -5.1559 | -5.8139 | -7.3615
0.45595 | -0.99894 | -1.6403 | -2.5442 | -3.6544 | -4.4593 | -5.1764 | -5.8397 | -7.3982
0.45395 | -0.99906 | -1.6408 | -2.5502 | -3.6666 | -4.4771 | -5.1994 | -5.8658 | -7.4334
0.45197 | -0.99975 | -1.643 | -2.555 | -3.6774 | -4.4925 | -5.2213 | -5.8895 | -7.4673
0.44997 | -0.9995 | -1.6456 | -2.5641 | -3.6916 | -4.5107 | -5.2421 | -5.9151 | -7.502
0.44797 | -0.99902 | -1.6479 | -2.5683 | -3.7058 | -4.529 | -5.2624 | -5.9402 | -7.5365
0.44597 | -1.0002 | -1.6511 | -2.5753 | -3.7193 | -4.5482 | -5.2832 | -5.9642 | -7.5706
0.44396 | -1.0008 | -1.6524 | -2.5846 | -3.7331 | -4.5658 | -5.3044 | -5.9887 | -7.6059
0.44197 | -1.0014 | -1.6541 | -2.589 | -3.748 | -4.5827 | -5.3267 | -6.0151 | -7.6406
0.43998 | -1.0014 | -1.6561 | -2.5951 | -3.7608 | -4.6003 | -5.3485 | -6.0398 | -7.6735
0.43797 | -1.0024 | -1.658 | -2.6008 | -3.774 | -4.6191 | -5.3702 | -6.064 | -7.7071
0.43598 | -1.0025 | -1.6612 | -2.6078 | -3.7887 | -4.6372 | -5.3906 | -6.0873 | -7.7412
0.43395 | -1.0042 | -1.6651 | -2.6181 | -3.805 | -4.6593 | -5.415 | -6.1145 | -7.7774
0.43195 | -1.0029 | -1.6664 | -2.6224 | -3.8169 | -4.6783 | -5.4357 | -6.1393 | -7.8103
0.42996 | -1.0042 | -1.6671 | -2.6287 | -3.83 | -4.6946 | -5.4574 | -6.1637 | -7.8441
0.42796 | -1.0043 | -1.6698 | -2.6345 | -3.8423 | -4.7103 | -5.4772 | -6.187 | -7.8755
0.42598 | -1.004 | -1.6722 | -2.6437 | -3.8556 | -4.7278 | -5.4985 | -6.2098 | -7.9065
0.42398 | -1.0041 | -1.6743 | -2.6475 | -3.8709 | -4.7467 | -5.5203 | -6.2324 | -7.9379
0.42196 | -1.005 | -1.6766 | -2.653 | -3.8842 | -4.7653 | -5.5408 | -6.2553 | -7.9688
0.41997 | -1.0052 | -1.6785 | -2.6601 | -3.895 | -4.7828 | -5.5614 | -6.2793 | -8.0001
0.41798 | -1.0057 | -1.6807 | -2.6666 | -3.9094 | -4.8013 | -5.5825 | -6.3026 | -8.0326
0.41598 | -1.0063 | -1.6828 | -2.6725 | -3.9236 | -4.8187 | -5.6039 | -6.3273 | -8.0654
0.41398 | -1.0066 | -1.6854 | -2.6803 | -3.9356 | -4.8362 | -5.6257 | -6.3519 | -8.0965
0.41198 | -1.0072 | -1.6877 | -2.6855 | -3.9482 | -4.855 | -5.6472 | -6.376 | -8.1286
0.40999 | -1.0077 | -1.6893 | -2.6923 | -3.961 | -4.8724 | -5.6677 | -6.3991 | -8.1601
0.40797 | -1.0079 | -1.6908 | -2.6997 | -3.9744 | -4.8884 | -5.6874 | -6.4221 | -8.19
0.40595 | -1.0094 | -1.6964 | -2.7075 | -3.9913 | -4.9096 | -5.7117 | -6.4496 | -8.2253
0.40396 | -1.0092 | -1.6966 | -2.7125 | -4.0045 | -4.9271 | -5.7325 | -6.473 | -8.2562
0.40197 | -1.0093 | -1.6978 | -2.7167 | -4.0161 | -4.944 | -5.7519 | -6.4958 | -8.2841
0.39997 | -1.0104 | -1.7004 | -2.7241 | -4.0297 | -4.9638 | -5.7735 | -6.5199 | -8.3148
0.39797 | -1.0103 | -1.7019 | -2.7302 | -4.0431 | -4.9827 | -5.7955 | -6.5436 | -8.3441
0.39596 | -1.0111 | -1.7048 | -2.7358 | -4.0562 | -5.0005 | -5.8164 | -6.5671 | -8.3732
0.39397 | -1.011 | -1.7073 | -2.7422 | -4.0709 | -5.0175 | -5.8383 | -6.5907 | -8.4033
0.39196 | -1.0131 | -1.7091 | -2.7487 | -4.0845 | -5.0343 | -5.8594 | -6.6161 | -8.4344
0.38996 | -1.0129 | -1.7116 | -2.7553 | -4.097 | -5.0512 | -5.8812 | -6.641 | -8.4652
0.38796 | -1.0139 | -1.7141 | -2.7623 | -4.1102 | -5.0696 | -5.9023 | -6.6637 | -8.4958
0.38597 | -1.0139 | -1.7167 | -2.7699 | -4.1237 | -5.09 | -5.9241 | -6.6877 | -8.5275
0.38398 | -1.0149 | -1.7184 | -2.7751 | -4.1369 | -5.1077 | -5.9469 | -6.7119 | -8.5596
0.38198 | -1.0156 | -1.7203 | -2.7807 | -4.151 | -5.1254 | -5.9681 | -6.7362 | -8.5905
0.37997 | -1.0157 | -1.7237 | -2.7863 | -4.1648 | -5.1436 | -5.9899 | -6.7604 | -8.621
0.37796 | -1.018 | -1.728 | -2.797 | -4.1852 | -5.1664 | -6.0151 | -6.7885 | -8.6563
0.37597 | -1.0181 | -1.7288 | -2.8018 | -4.1949 | -5.1848 | -6.0347 | -6.8121 | -8.6867
0.37396 | -1.0189 | -1.7312 | -2.8093 | -4.2073 | -5.2035 | -6.0558 | -6.8366 | -8.7172
0.37197 | -1.0197 | -1.7332 | -2.814 | -4.2196 | -5.2206 | -6.0767 | -6.8606 | -8.7473
0.36997 | -1.0199 | -1.7361 | -2.8219 | -4.2327 | -5.2376 | -6.0977 | -6.8845 | -8.7766
0.36797 | -1.021 | -1.7382 | -2.8267 | -4.2478 | -5.256 | -6.1205 | -6.9095 | -8.8066
0.36597 | -1.0216 | -1.7403 | -2.833 | -4.2614 | -5.2746 | -6.1427 | -6.9349 | -8.8369
0.36397 | -1.0221 | -1.7436 | -2.839 | -4.2767 | -5.2937 | -6.1654 | -6.9599 | -8.8673
0.36197 | -1.0231 | -1.7461 | -2.8459 | -4.2896 | -5.3124 | -6.1874 | -6.9838 | -8.8976
0.35998 | -1.0239 | -1.7495 | -2.8533 | -4.3024 | -5.3318 | -6.2093 | -7.0089 | -8.9286
0.35796 | -1.0247 | -1.7504 | -2.8598 | -4.3161 | -5.35 | -6.2313 | -7.0341 | -8.9595
0.35597 | -1.0255 | -1.7529 | -2.8658 | -4.3316 | -5.3685 | -6.2537 | -7.059 | -8.9906
0.35397 | -1.0266 | -1.7558 | -2.8723 | -4.3439 | -5.3876 | -6.2763 | -7.0852 | -9.0224
0.35198 | -1.0276 | -1.7589 | -2.8806 | -4.3572 | -5.407 | -6.2986 | -7.1104 | -9.0538
0.34996 | -1.0299 | -1.7637 | -2.8893 | -4.3739 | -5.4283 | -6.3253 | -7.1376 | -9.0895
0.34797 | -1.0296 | -1.7646 | -2.8945 | -4.3877 | -5.4474 | -6.3472 | -7.1618 | -9.1204
0.34597 | -1.0309 | -1.7667 | -2.9003 | -4.4023 | -5.4671 | -6.3698 | -7.1863 | -9.1528
0.34397 | -1.0317 | -1.77 | -2.9065 | -4.4154 | -5.4855 | -6.3915 | -7.2114 | -9.1842
0.34197 | -1.0325 | -1.7718 | -2.9154 | -4.4307 | -5.5042 | -6.4142 | -7.2384 | -9.216
0.33997 | -1.0349 | -1.7746 | -2.9208 | -4.4454 | -5.5236 | -6.4379 | -7.2648 | -9.2485
0.33797 | -1.0349 | -1.7773 | -2.9282 | -4.4577 | -5.5431 | -6.4604 | -7.2895 | -9.2807
0.33597 | -1.0364 | -1.7801 | -2.9345 | -4.4732 | -5.564 | -6.4835 | -7.3154 | -9.3124
0.33398 | -1.0376 | -1.7841 | -2.941 | -4.4882 | -5.5837 | -6.5072 | -7.3414 | -9.3459
0.33197 | -1.0389 | -1.7852 | -2.9481 | -4.5006 | -5.6032 | -6.5301 | -7.3669 | -9.3778
0.32998 | -1.0404 | -1.7894 | -2.9549 | -4.5165 | -5.6219 | -6.5545 | -7.3929 | -9.4102
0.32799 | -1.0413 | -1.7925 | -2.9625 | -4.53 | -5.6413 | -6.5778 | -7.4193 | -9.4431
0.32598 | -1.0425 | -1.7954 | -2.9702 | -4.5454 | -5.6614 | -6.6012 | -7.4453 | -9.4757
0.32398 | -1.0454 | -1.7997 | -2.979 | -4.5621 | -5.6863 | -6.629 | -7.476 | -9.5131
0.32198 | -1.0464 | -1.8022 | -2.9851 | -4.5758 | -5.7043 | -6.6527 | -7.5023 | -9.546
0.31998 | -1.0469 | -1.8044 | -2.992 | -4.591 | -5.7241 | -6.6747 | -7.5286 | -9.5791
0.31797 | -1.0473 | -1.8084 | -2.9986 | -4.6041 | -5.7434 | -6.6977 | -7.5557 | -9.6117
0.31597 | -1.0496 | -1.8105 | -3.0059 | -4.619 | -5.7627 | -6.7219 | -7.583 | -9.6448
0.31398 | -1.051 | -1.8137 | -3.013 | -4.6346 | -5.7849 | -6.7461 | -7.6104 | -9.6786
0.31198 | -1.0527 | -1.8173 | -3.0206 | -4.6479 | -5.8041 | -6.7696 | -7.6367 | -9.7119
0.30998 | -1.0535 | -1.8197 | -3.0281 | -4.6641 | -5.8249 | -6.794 | -7.6637 | -9.7464
0.30798 | -1.0548 | -1.8227 | -3.0358 | -4.6785 | -5.8456 | -6.818 | -7.6906 | -9.7807
0.30597 | -1.0565 | -1.8262 | -3.0426 | -4.6932 | -5.866 | -6.8419 | -7.7177 | -9.813
0.30398 | -1.0578 | -1.8298 | -3.0507 | -4.7083 | -5.8868 | -6.8667 | -7.7463 | -9.8478
0.30198 | -1.0594 | -1.8336 | -3.058 | -4.7243 | -5.9075 | -6.8919 | -7.7743 | -9.8817
0.29998 | -1.0611 | -1.8359 | -3.0646 | -4.739 | -5.9283 | -6.9166 | -7.8023 | -9.9158
0.29797 | -1.0618 | -1.8397 | -3.0719 | -4.7533 | -5.9488 | -6.9417 | -7.83 | -9.9499
0.29597 | -1.0657 | -1.8447 | -3.0822 | -4.7728 | -5.9732 | -6.9705 | -7.8608 | -9.9891
0.29396 | -1.0663 | -1.847 | -3.0883 | -4.7876 | -5.993 | -6.995 | -7.8874 | -10.0231
0.29197 | -1.0672 | -1.8499 | -3.0957 | -4.8026 | -6.0141 | -7.0191 | -7.9162 | -10.0582
0.28998 | -1.0695 | -1.8538 | -3.103 | -4.8169 | -6.0364 | -7.0444 | -7.9458 | -10.0926
0.28798 | -1.0709 | -1.8563 | -3.1109 | -4.833 | -6.0562 | -7.0695 | -7.9744 | -10.1279
0.28598 | -1.073 | -1.86 | -3.118 | -4.8476 | -6.0778 | -7.0945 | -8.0016 | -10.1629
0.28397 | -1.0753 | -1.8641 | -3.1251 | -4.8627 | -6.0988 | -7.1206 | -8.03 | -10.1988
0.28198 | -1.0771 | -1.8682 | -3.1336 | -4.8785 | -6.12 | -7.1471 | -8.0601 | -10.2346
0.27998 | -1.0779 | -1.8708 | -3.1419 | -4.8943 | -6.1412 | -7.1731 | -8.0884 | -10.2704
0.27798 | -1.0799 | -1.8747 | -3.1489 | -4.9113 | -6.1633 | -7.1997 | -8.118 | -10.3075
0.27599 | -1.0819 | -1.8787 | -3.1582 | -4.9276 | -6.1851 | -7.2258 | -8.1467 | -10.3439
0.27399 | -1.0839 | -1.8823 | -3.1654 | -4.9428 | -6.2067 | -7.2509 | -8.1761 | -10.3803
0.27199 | -1.0863 | -1.8865 | -3.1738 | -4.9587 | -6.2289 | -7.2771 | -8.2061 | -10.4172
0.26999 | -1.0877 | -1.8901 | -3.1817 | -4.975 | -6.2516 | -7.3034 | -8.2365 | -10.4546
0.26798 | -1.091 | -1.8954 | -3.1922 | -4.9947 | -6.278 | -7.3351 | -8.2706 | -10.4953
0.26598 | -1.0925 | -1.8981 | -3.1995 | -5.01 | -6.2992 | -7.3611 | -8.2997 | -10.5319
0.26397 | -1.0938 | -1.9024 | -3.2071 | -5.0254 | -6.3201 | -7.3868 | -8.3287 | -10.569
0.26197 | -1.0956 | -1.9055 | -3.2156 | -5.0414 | -6.3426 | -7.4133 | -8.3582 | -10.6063
0.25998 | -1.0978 | -1.91 | -3.2229 | -5.0578 | -6.3663 | -7.4391 | -8.3885 | -10.6448
0.25798 | -1.1003 | -1.9144 | -3.2311 | -5.0731 | -6.3877 | -7.4661 | -8.4189 | -10.6823
0.25598 | -1.1026 | -1.9174 | -3.2402 | -5.0899 | -6.4094 | -7.4927 | -8.4501 | -10.7206
0.25397 | -1.1048 | -1.921 | -3.249 | -5.1071 | -6.4328 | -7.5201 | -8.4814 | -10.7595
0.25197 | -1.1071 | -1.926 | -3.2569 | -5.1233 | -6.4554 | -7.5484 | -8.5123 | -10.7983
0.24998 | -1.1091 | -1.9299 | -3.2648 | -5.1405 | -6.4785 | -7.5756 | -8.5432 | -10.8378
0.24799 | -1.1106 | -1.9338 | -3.2733 | -5.1564 | -6.5004 | -7.6032 | -8.5728 | -10.8748
0.24599 | -1.113 | -1.9383 | -3.2821 | -5.1725 | -6.5241 | -7.6323 | -8.6046 | -10.9131
0.24399 | -1.1153 | -1.9426 | -3.2904 | -5.1895 | -6.548 | -7.6603 | -8.6363 | -10.9515
0.24199 | -1.118 | -1.947 | -3.2991 | -5.2065 | -6.5714 | -7.6877 | -8.6669 | -10.9912
0.23998 | -1.1217 | -1.9531 | -3.3108 | -5.2269 | -6.5994 | -7.7191 | -8.7027 | -11.0348
0.23798 | -1.1236 | -1.9566 | -3.3194 | -5.244 | -6.6219 | -7.7465 | -8.7343 | -11.0749
0.23598 | -1.1256 | -1.9607 | -3.3262 | -5.2618 | -6.6452 | -7.7746 | -8.7662 | -11.1133
0.23399 | -1.1277 | -1.9652 | -3.3353 | -5.2778 | -6.6678 | -7.8034 | -8.7982 | -11.1523
0.23199 | -1.1308 | -1.969 | -3.3441 | -5.2943 | -6.692 | -7.8317 | -8.8311 | -11.1931
0.22998 | -1.1338 | -1.9738 | -3.3537 | -5.3121 | -6.7161 | -7.8597 | -8.8639 | -11.2338
0.22798 | -1.1362 | -1.9786 | -3.3624 | -5.3303 | -6.739 | -7.8887 | -8.8965 | -11.2745
0.22599 | -1.1386 | -1.9837 | -3.3723 | -5.3479 | -6.7626 | -7.9179 | -8.9288 | -11.3157
0.22399 | -1.1408 | -1.9876 | -3.3817 | -5.3654 | -6.7868 | -7.9474 | -8.9609 | -11.3566
0.22198 | -1.1435 | -1.9931 | -3.3912 | -5.3823 | -6.8118 | -7.977 | -8.9935 | -11.397
0.22 | -1.1461 | -1.9973 | -3.4002 | -5.4002 | -6.8371 | -8.0069 | -9.0269 | -11.4386
0.218 | -1.149 | -2.0021 | -3.4099 | -5.4196 | -6.8627 | -8.0363 | -9.061 | -11.4806
0.216 | -1.1519 | -2.0068 | -3.4194 | -5.4366 | -6.8862 | -8.0664 | -9.095 | -11.5217
0.21399 | -1.154 | -2.0123 | -3.4287 | -5.4547 | -6.9099 | -8.0953 | -9.1286 | -11.5641
0.21198 | -1.1585 | -2.019 | -3.4413 | -5.4761 | -6.9385 | -8.1278 | -9.1655 | -11.6103
0.20999 | -1.1601 | -2.0231 | -3.4495 | -5.4945 | -6.9624 | -8.1563 | -9.1982 | -11.6512
0.20799 | -1.1626 | -2.0282 | -3.4589 | -5.5123 | -6.9872 | -8.1863 | -9.2327 | -11.6941
0.20597 | -1.1657 | -2.0332 | -3.4683 | -5.53 | -7.0135 | -8.2174 | -9.2671 | -11.7374
0.20398 | -1.1688 | -2.0384 | -3.4776 | -5.5479 | -7.0388 | -8.2476 | -9.3012 | -11.7796
0.20198 | -1.1716 | -2.0432 | -3.488 | -5.5668 | -7.0631 | -8.2785 | -9.3352 | -11.8229
0.19998 | -1.1746 | -2.0482 | -3.4987 | -5.5861 | -7.0883 | -8.3098 | -9.37 | -11.8665
0.19798 | -1.1776 | -2.0541 | -3.5083 | -5.6047 | -7.1142 | -8.341 | -9.4045 | -11.9092
0.19599 | -1.18 | -2.0587 | -3.5184 | -5.623 | -7.1398 | -8.3716 | -9.4401 | -11.9528
0.194 | -1.1834 | -2.0643 | -3.5291 | -5.6425 | -7.1662 | -8.403 | -9.4759 | -11.9968
0.19201 | -1.1862 | -2.0704 | -3.5397 | -5.6618 | -7.1927 | -8.4339 | -9.5121 | -12.0414
0.19 | -1.1893 | -2.0756 | -3.549 | -5.6807 | -7.2195 | -8.4655 | -9.547 | -12.0852
0.18799 | -1.1925 | -2.0809 | -3.5592 | -5.7012 | -7.2457 | -8.4967 | -9.5826 | -12.1306
0.18599 | -1.196 | -2.087 | -3.5699 | -5.721 | -7.2721 | -8.5289 | -9.6189 | -12.1749
0.184 | -1.2 | -2.0949 | -3.5842 | -5.743 | -7.3027 | -8.5641 | -9.6587 | -12.2238
0.182 | -1.2028 | -2.099 | -3.5943 | -5.7618 | -7.3284 | -8.5967 | -9.6946 | -12.2691
0.17999 | -1.2062 | -2.1048 | -3.6049 | -5.7812 | -7.3542 | -8.6283 | -9.7309 | -12.3139
0.17798 | -1.2096 | -2.1105 | -3.6147 | -5.8011 | -7.3814 | -8.6606 | -9.7672 | -12.3597
0.17598 | -1.2129 | -2.1162 | -3.6261 | -5.821 | -7.4086 | -8.6932 | -9.804 | -12.4059
0.17398 | -1.2161 | -2.1221 | -3.6369 | -5.8421 | -7.4369 | -8.7262 | -9.8415 | -12.4521
0.17199 | -1.2199 | -2.1285 | -3.6478 | -5.8625 | -7.4649 | -8.7591 | -9.8784 | -12.4993
0.16999 | -1.2231 | -2.1346 | -3.6598 | -5.8831 | -7.4922 | -8.7927 | -9.9164 | -12.5463
0.168 | -1.2266 | -2.1406 | -3.6709 | -5.9041 | -7.5208 | -8.8268 | -9.9544 | -12.5935
0.166 | -1.2301 | -2.1462 | -3.6824 | -5.9248 | -7.5482 | -8.86 | -9.9924 | -12.641
0.164 | -1.2338 | -2.1534 | -3.6942 | -5.9455 | -7.5766 | -8.8939 | -10.0307 | -12.6881
0.16199 | -1.2374 | -2.1596 | -3.7051 | -5.9663 | -7.6049 | -8.9281 | -10.0691 | -12.7353
0.15998 | -1.2409 | -2.1656 | -3.717 | -5.9871 | -7.6336 | -8.9627 | -10.1082 | -12.7838
0.158 | -1.2444 | -2.172 | -3.7288 | -6.0082 | -7.663 | -8.997 | -10.1465 | -12.8325
0.15599 | -1.2498 | -2.1811 | -3.7434 | -6.0334 | -7.6954 | -9.0351 | -10.1892 | -12.8843
0.15399 | -1.2528 | -2.1873 | -3.7543 | -6.054 | -7.7232 | -9.0694 | -10.2279 | -12.9335
0.15198 | -1.256 | -2.1925 | -3.7658 | -6.0749 | -7.7519 | -9.1035 | -10.267 | -12.9814
0.14999 | -1.2596 | -2.1993 | -3.7778 | -6.0965 | -7.7809 | -9.1385 | -10.3066 | -13.0314
0.14799 | -1.2633 | -2.2055 | -3.7898 | -6.1197 | -7.8099 | -9.174 | -10.3468 | -13.0812
0.14599 | -1.2668 | -2.2122 | -3.8012 | -6.141 | -7.8391 | -9.2089 | -10.3858 | -13.1304
0.14399 | -1.2712 | -2.2187 | -3.8149 | -6.1627 | -7.8691 | -9.2454 | -10.4268 | -13.1801
0.142 | -1.2753 | -2.2263 | -3.8275 | -6.1856 | -7.8996 | -9.2818 | -10.4677 | -13.2307
0.13999 | -1.2789 | -2.233 | -3.84 | -6.2077 | -7.9306 | -9.3181 | -10.5084 | -13.2814
0.138 | -1.283 | -2.2403 | -3.8523 | -6.2309 | -7.9623 | -9.3548 | -10.5495 | -13.332
0.136 | -1.2871 | -2.2474 | -3.8652 | -6.2544 | -7.993 | -9.3924 | -10.5912 | -13.3834
0.13401 | -1.2912 | -2.2548 | -3.8782 | -6.2771 | -8.0229 | -9.4296 | -10.6331 | -13.435
0.132 | -1.295 | -2.2619 | -3.891 | -6.2998 | -8.0537 | -9.4662 | -10.675 | -13.4871
0.13002 | -1.2997 | -2.2692 | -3.9041 | -6.3229 | -8.0852 | -9.5035 | -10.7173 | -13.5395
0.12801 | -1.3057 | -2.2791 | -3.9201 | -6.3504 | -8.1204 | -9.5449 | -10.7638 | -13.5965
0.126 | -1.3091 | -2.2855 | -3.9327 | -6.374 | -8.1513 | -9.5819 | -10.8063 | -13.6488
0.124 | -1.3127 | -2.2924 | -3.9457 | -6.3976 | -8.1822 | -9.6196 | -10.8492 | -13.7021
0.122 | -1.3171 | -2.3002 | -3.9599 | -6.4207 | -8.2148 | -9.6582 | -10.8918 | -13.7555
0.12 | -1.3213 | -2.3073 | -3.9729 | -6.4448 | -8.2464 | -9.6964 | -10.9347 | -13.8085
0.11801 | -1.3257 | -2.3151 | -3.9872 | -6.4695 | -8.2789 | -9.7364 | -10.9786 | -13.863
0.11601 | -1.3301 | -2.3224 | -4.0002 | -6.4936 | -8.3123 | -9.7762 | -11.0232 | -13.918
0.11401 | -1.3344 | -2.3301 | -4.0142 | -6.5184 | -8.3453 | -9.8151 | -11.0676 | -13.9721
0.11201 | -1.3394 | -2.3377 | -4.0283 | -6.5435 | -8.3788 | -9.8545 | -11.1124 | -14.0271
0.11001 | -1.3441 | -2.346 | -4.0426 | -6.5686 | -8.4121 | -9.8944 | -11.1568 | -14.0831
0.10801 | -1.3485 | -2.3538 | -4.057 | -6.593 | -8.4459 | -9.9343 | -11.2025 | -14.1382
0.10601 | -1.3537 | -2.3618 | -4.0709 | -6.6183 | -8.4793 | -9.9742 | -11.2479 | -14.1945
0.10402 | -1.3585 | -2.3706 | -4.0859 | -6.6438 | -8.5135 | -10.0149 | -11.2943 | -14.2513
0.10202 | -1.3655 | -2.381 | -4.1031 | -6.6728 | -8.5514 | -10.0599 | -11.3443 | -14.3121
0.1 | -1.3691 | -2.3882 | -4.1166 | -6.6973 | -8.5851 | -10.0999 | -11.3899 | -14.3687
0.09799 | -1.3733 | -2.3961 | -4.1308 | -6.7226 | -8.6193 | -10.1416 | -11.4366 | -14.4262
0.096 | -1.3777 | -2.4043 | -4.1457 | -6.7486 | -8.654 | -10.1836 | -11.4834 | -14.4837
0.09402 | -1.3821 | -2.4119 | -4.1601 | -6.7741 | -8.6875 | -10.2247 | -11.529 | -14.5416
0.09201 | -1.3876 | -2.4204 | -4.1754 | -6.8009 | -8.7235 | -10.2666 | -11.5763 | -14.5997
0.09001 | -1.3926 | -2.4294 | -4.1909 | -6.8276 | -8.7593 | -10.3087 | -11.6231 | -14.6583
0.08801 | -1.3978 | -2.4382 | -4.2063 | -6.8543 | -8.7947 | -10.3501 | -11.6708 | -14.718
0.08602 | -1.4031 | -2.4468 | -4.2224 | -6.8813 | -8.8309 | -10.3936 | -11.7194 | -14.7771
0.08402 | -1.4081 | -2.456 | -4.2374 | -6.9093 | -8.8671 | -10.4374 | -11.7687 | -14.836
0.08201 | -1.4127 | -2.4645 | -4.253 | -6.9363 | -8.9033 | -10.4803 | -11.8177 | -14.896
0.08002 | -1.4178 | -2.474 | -4.27 | -6.9642 | -8.941 | -10.5243 | -11.8673 | -14.9568
0.07801 | -1.4233 | -2.4834 | -4.2855 | -6.9921 | -8.9783 | -10.5693 | -11.9172 | -15.018
0.07601 | -1.4287 | -2.4927 | -4.3021 | -7.0197 | -9.0157 | -10.6129 | -11.9669 | -15.0802
0.074 | -1.4352 | -2.5036 | -4.3213 | -7.0507 | -9.0569 | -10.6613 | -12.0212 | -15.1462
0.07202 | -1.4397 | -2.5123 | -4.3358 | -7.0786 | -9.0937 | -10.7051 | -12.0715 | -15.208
0.07003 | -1.445 | -2.5214 | -4.3512 | -7.1065 | -9.1313 | -10.7498 | -12.1222 | -15.2706
0.06802 | -1.4502 | -2.5309 | -4.3674 | -7.1349 | -9.1692 | -10.795 | -12.173 | -15.3332
0.06602 | -1.455 | -2.5398 | -4.3847 | -7.1639 | -9.2078 | -10.8408 | -12.2244 | -15.3965
0.06403 | -1.4604 | -2.5503 | -4.4016 | -7.1929 | -9.2465 | -10.8873 | -12.2763 | -15.4604
0.06202 | -1.4662 | -2.5597 | -4.4186 | -7.2214 | -9.2849 | -10.9341 | -12.3286 | -15.5245
0.06001 | -1.4719 | -2.5696 | -4.4353 | -7.2514 | -9.3243 | -10.9807 | -12.3813 | -15.5889
0.05802 | -1.4771 | -2.5797 | -4.4531 | -7.2807 | -9.3637 | -11.0274 | -12.4344 | -15.6549
0.05602 | -1.4824 | -2.5893 | -4.47 | -7.3103 | -9.4029 | -11.0741 | -12.487 | -15.7194
0.05402 | -1.4878 | -2.5989 | -4.4873 | -7.3408 | -9.4433 | -11.1217 | -12.5409 | -15.7849
0.05203 | -1.494 | -2.6091 | -4.505 | -7.3714 | -9.4835 | -11.1701 | -12.5954 | -15.8516
0.05002 | -1.4996 | -2.6189 | -4.5231 | -7.4011 | -9.5236 | -11.2183 | -12.6491 | -15.9184
0.04802 | -1.5048 | -2.6296 | -4.541 | -7.4323 | -9.5642 | -11.2671 | -12.7041 | -15.985
0.046 | -1.5128 | -2.6422 | -4.562 | -7.4674 | -9.609 | -11.3199 | -12.7631 | -16.0566
0.044 | -1.5177 | -2.651 | -4.5786 | -7.4968 | -9.6493 | -11.3673 | -12.8174 | -16.1243
0.04201 | -1.5228 | -2.6613 | -4.5961 | -7.5281 | -9.6905 | -11.4159 | -12.8731 | -16.1918
0.04002 | -1.5287 | -2.6715 | -4.6147 | -7.5602 | -9.7321 | -11.4658 | -12.9294 | -16.2607
0.03802 | -1.5343 | -2.6821 | -4.6343 | -7.5918 | -9.7738 | -11.5156 | -12.9854 | -16.3297
0.03602 | -1.5404 | -2.6923 | -4.6518 | -7.6232 | -9.8159 | -11.5661 | -13.0422 | -16.3993
0.03402 | -1.547 | -2.7031 | -4.671 | -7.6552 | -9.8583 | -11.6173 | -13.0999 | -16.4702
0.03203 | -1.5529 | -2.7144 | -4.6901 | -7.6872 | -9.9012 | -11.6684 | -13.1575 | -16.5407
0.03003 | -1.5584 | -2.7253 | -4.7083 | -7.7194 | -9.9437 | -11.7197 | -13.2152 | -16.6106
0.02802 | -1.5643 | -2.7363 | -4.7274 | -7.7527 | -9.9876 | -11.7718 | -13.2731 | -16.682
0.02603 | -1.5706 | -2.7469 | -4.747 | -7.7855 | -10.0314 | -11.8232 | -13.3314 | -16.7535
0.02402 | -1.577 | -2.7585 | -4.7668 | -7.8186 | -10.0754 | -11.8759 | -13.3904 | -16.8252
0.02203 | -1.5832 | -2.7693 | -4.7867 | -7.8516 | -10.1197 | -11.9295 | -13.4492 | -16.8985
0.02003 | -1.5898 | -2.7809 | -4.8064 | -7.886 | -10.1641 | -11.983 | -13.51 | -16.9725
0.01802 | -1.5973 | -2.7944 | -4.8287 | -7.9232 | -10.2124 | -12.0392 | -13.5731 | -17.049
0.01603 | -1.6031 | -2.805 | -4.8483 | -7.9569 | -10.2569 | -12.0921 | -13.633 | -17.1228
0.01403 | -1.6091 | -2.8166 | -4.8675 | -7.9905 | -10.3016 | -12.1458 | -13.6937 | -17.197
0.01201 | -1.6151 | -2.8271 | -4.8874 | -8.0247 | -10.3472 | -12.1995 | -13.7548 | -17.2714
0.01001 | -1.6215 | -2.8393 | -4.9083 | -8.0599 | -10.3925 | -12.2546 | -13.816 | -17.3468
0.00802 | -1.6283 | -2.8507 | -4.929 | -8.0949 | -10.4394 | -12.3098 | -13.8778 | -17.4231
0.00603 | -1.635 | -2.8627 | -4.9501 | -8.1295 | -10.4858 | -12.3646 | -13.94 | -17.4982
0.00403 | -1.6412 | -2.874 | -4.9706 | -8.1649 | -10.5324 | -12.4201 | -14.0027 | -17.5745
0.00204 | -1.6481 | -2.8862 | -4.9912 | -8.2011 | -10.5791 | -12.4764 | -14.0659 | -17.652
4.063e-05 | -1.6551 | -2.8987 | -5.0126 | -8.2373 | -10.6267 | -12.5327 | -14.1295 | -17.7292
-0.00196 | -1.662 | -2.9106 | -5.0341 | -8.2731 | -10.6739 | -12.5899 | -14.1932 | -17.8072
-0.00396 | -1.6691 | -2.9229 | -5.0558 | -8.3093 | -10.7222 | -12.6476 | -14.2579 | -17.8862
-0.00596 | -1.6761 | -2.9353 | -5.0774 | -8.3459 | -10.7707 | -12.7048 | -14.323 | -17.9644
-0.00796 | -1.683 | -2.9476 | -5.0987 | -8.3825 | -10.8182 | -12.7623 | -14.3881 | -18.0424
-0.00997 | -1.692 | -2.9627 | -5.1244 | -8.4229 | -10.8711 | -12.8242 | -14.4572 | -18.1262
-0.01197 | -1.6989 | -2.9745 | -5.1455 | -8.46 | -10.9202 | -12.8825 | -14.5235 | -18.2062
-0.01397 | -1.7052 | -2.9865 | -5.1675 | -8.4973 | -10.9693 | -12.9401 | -14.5892 | -18.2864
-0.01597 | -1.713 | -2.9994 | -5.1898 | -8.5347 | -11.0197 | -12.9998 | -14.6561 | -18.3692
-0.01797 | -1.7197 | -3.0122 | -5.2123 | -8.5724 | -11.0697 | -13.0598 | -14.7234 | -18.4505
-0.01997 | -1.7274 | -3.0249 | -5.2343 | -8.6107 | -11.1196 | -13.1196 | -14.7914 | -18.5326
-0.02196 | -1.7356 | -3.0377 | -5.2575 | -8.6499 | -11.1701 | -13.1797 | -14.8593 | -18.6154
-0.02395 | -1.7439 | -3.0511 | -5.2806 | -8.6884 | -11.222 | -13.2408 | -14.9277 | -18.6997
-0.02595 | -1.7523 | -3.0644 | -5.3037 | -8.7278 | -11.273 | -13.302 | -14.9963 | -18.7839
-0.02795 | -1.7605 | -3.0779 | -5.3272 | -8.7673 | -11.3254 | -13.3631 | -15.0657 | -18.8684
-0.02995 | -1.7688 | -3.0918 | -5.3506 | -8.8072 | -11.3774 | -13.4249 | -15.1358 | -18.9525
-0.03195 | -1.7774 | -3.1057 | -5.3744 | -8.8476 | -11.43 | -13.4876 | -15.2061 | -19.0386
-0.03395 | -1.7858 | -3.1197 | -5.3981 | -8.8872 | -11.4823 | -13.5502 | -15.277 | -19.1254
-0.03595 | -1.7954 | -3.134 | -5.4222 | -8.928 | -11.5358 | -13.6136 | -15.3483 | -19.2112
-0.03796 | -1.807 | -3.1515 | -5.4494 | -8.9724 | -11.5931 | -13.6807 | -15.4238 | -19.3019
-0.03995 | -1.8152 | -3.1645 | -5.4734 | -9.0117 | -11.6462 | -13.7441 | -15.4949 | -19.3882
-0.04195 | -1.8243 | -3.1785 | -5.497 | -9.0516 | -11.7006 | -13.808 | -15.5665 | -19.4757
-0.04396 | -1.8348 | -3.1936 | -5.5217 | -9.0938 | -11.7552 | -13.8726 | -15.6398 | -19.5645
-0.04595 | -1.8449 | -3.2075 | -5.5469 | -9.1349 | -11.809 | -13.9377 | -15.713 | -19.6523
-0.04795 | -1.8564 | -3.2238 | -5.5726 | -9.1772 | -11.8635 | -14.0036 | -15.7868 | -19.7418
-0.04995 | -1.8672 | -3.2387 | -5.5973 | -9.2195 | -11.9186 | -14.07 | -15.8608 | -19.8324
-0.05197 | -1.8784 | -3.2548 | -5.6235 | -9.2617 | -11.9747 | -14.1353 | -15.9346 | -19.9224
-0.05396 | -1.8904 | -3.271 | -5.65 | -9.305 | -12.0315 | -14.2023 | -16.01 | -20.0135
-0.05595 | -1.9029 | -3.2878 | -5.676 | -9.3483 | -12.0878 | -14.2691 | -16.0865 | -20.1053
-0.05794 | -1.9157 | -3.3041 | -5.7022 | -9.3912 | -12.1446 | -14.3369 | -16.1624 | -20.1975
-0.05994 | -1.9287 | -3.3214 | -5.7291 | -9.4351 | -12.2026 | -14.4051 | -16.2388 | -20.29
-0.06194 | -1.9427 | -3.3388 | -5.756 | -9.4794 | -12.2597 | -14.4736 | -16.3168 | -20.3833
-0.06394 | -1.9567 | -3.3571 | -5.7834 | -9.5253 | -12.3174 | -14.543 | -16.395 | -20.4765
-0.06596 | -1.9735 | -3.3774 | -5.814 | -9.5733 | -12.379 | -14.6167 | -16.4771 | -20.5739
-0.06796 | -1.9886 | -3.3955 | -5.8411 | -9.6176 | -12.4375 | -14.6858 | -16.5547 | -20.669
-0.06996 | -2.0043 | -3.4147 | -5.8691 | -9.6628 | -12.4969 | -14.7558 | -16.6328 | -20.7647
-0.07196 | -2.0202 | -3.4335 | -5.8974 | -9.708 | -12.5561 | -14.8256 | -16.7121 | -20.8603
-0.07394 | -2.0375 | -3.4535 | -5.9264 | -9.7537 | -12.616 | -14.8967 | -16.7925 | -20.9561
-0.07594 | -2.0558 | -3.4752 | -5.9557 | -9.8001 | -12.6766 | -14.9679 | -16.8729 | -21.0532
-0.07795 | -2.0745 | -3.4956 | -5.9856 | -9.8467 | -12.7361 | -15.04 | -16.9541 | -21.1503
-0.07994 | -2.0934 | -3.5178 | -6.0159 | -9.8942 | -12.7976 | -15.1126 | -17.0359 | -21.2487
-0.08193 | -2.1136 | -3.5413 | -6.047 | -9.9416 | -12.8591 | -15.1848 | -17.1173 | -21.3472
-0.08394 | -2.1339 | -3.5647 | -6.0785 | -9.9889 | -12.9208 | -15.2575 | -17.1996 | -21.4466
-0.08593 | -2.1551 | -3.5892 | -6.1094 | -10.0367 | -12.9831 | -15.3315 | -17.2822 | -21.5471
-0.08793 | -2.1776 | -3.6149 | -6.1419 | -10.0851 | -13.0465 | -15.4064 | -17.366 | -21.6475
-0.08992 | -2.2002 | -3.6407 | -6.1749 | -10.1338 | -13.1095 | -15.4811 | -17.4497 | -21.7473
-0.09193 | -2.223 | -3.6677 | -6.209 | -10.1829 | -13.1732 | -15.5557 | -17.5337 | -21.8486
-0.09395 | -2.249 | -3.6985 | -6.2462 | -10.2366 | -13.2409 | -15.6356 | -17.6233 | -21.9546
-0.09595 | -2.2727 | -3.7264 | -6.2801 | -10.2879 | -13.3043 | -15.711 | -17.7082 | -22.0567
-0.09794 | -2.2967 | -3.7547 | -6.3153 | -10.3391 | -13.3683 | -15.7879 | -17.7936 | -22.1594
-0.09995 | -2.3211 | -3.7857 | -6.3518 | -10.3897 | -13.4337 | -15.8644 | -17.8806 | -22.2621
-0.09795 | -1.6216 | -2.8973 | -5.3518 | -9.3096 | -12.3191 | -14.7271 | -16.7301 | -21.0848
-0.09595 | -1.1786 | -2.3151 | -4.6143 | -8.4543 | -11.4117 | -13.7873 | -15.7675 | -20.0797
-0.09395 | -0.88129 | -1.8737 | -4.0067 | -7.7118 | -10.6082 | -12.9462 | -14.9007 | -19.1643
-0.09194 | -0.65969 | -1.5188 | -3.4859 | -7.0469 | -9.8773 | -12.1722 | -14.0996 | -18.3072
-0.08993 | -0.48835 | -1.2277 | -3.0361 | -6.45 | -9.2084 | -11.459 | -13.3576 | -17.5074
-0.08794 | -0.34922 | -0.98189 | -2.6388 | -5.9032 | -8.5885 | -10.7926 | -12.6603 | -16.7486
-0.08594 | -0.23108 | -0.76995 | -2.2829 | -5.399 | -8.0102 | -10.1656 | -12.0018 | -16.0261
-0.08395 | -0.12995 | -0.58453 | -1.9626 | -4.9329 | -7.4668 | -9.5737 | -11.3767 | -15.337
-0.08194 | -0.04127 | -0.42015 | -1.6724 | -4.498 | -6.9552 | -9.0134 | -10.7814 | -14.6759
-0.07994 | 0.03693 | -0.27348 | -1.4072 | -4.092 | -6.4727 | -8.4805 | -10.2136 | -14.0396
-0.07795 | 0.10741 | -0.14189 | -1.165 | -3.7126 | -6.0147 | -7.9719 | -9.669 | -13.4272
-0.07595 | 0.17072 | -0.02194 | -0.94089 | -3.3541 | -5.5799 | -7.4866 | -9.1479 | -12.8376
-0.07396 | 0.2287 | 0.08759 | -0.7343 | -3.0158 | -5.1663 | -7.0216 | -8.6468 | -12.2648
-0.07196 | 0.28074 | 0.18805 | -0.54328 | -2.6979 | -4.7724 | -6.5773 | -8.1647 | -11.7131
-0.06995 | 0.32865 | 0.28006 | -0.36582 | -2.3974 | -4.3958 | -6.1498 | -7.7011 | -11.1785
-0.06796 | 0.37276 | 0.3652 | -0.19964 | -2.1112 | -4.0362 | -5.7389 | -7.2538 | -10.6589
-0.06596 | 0.41321 | 0.44432 | -0.04395 | -1.8401 | -3.6916 | -5.3445 | -6.8226 | -10.1544
-0.06394 | 0.45191 | 0.52031 | 0.10527 | -1.5792 | -3.3577 | -4.9605 | -6.4011 | -9.6618
-0.06194 | 0.48641 | 0.58757 | 0.24067 | -1.3353 | -3.0421 | -4.5943 | -5.9987 | -9.1858
-0.05995 | 0.51824 | 0.65107 | 0.36927 | -1.1029 | -2.7377 | -4.2415 | -5.6089 | -8.7241
-0.05794 | 0.54745 | 0.71093 | 0.48934 | -0.88136 | -2.4469 | -3.9005 | -5.2311 | -8.2743
-0.05595 | 0.57525 | 0.76694 | 0.60307 | -0.67002 | -2.1669 | -3.5715 | -4.865 | -7.8355
-0.05397 | 0.60131 | 0.81951 | 0.71047 | -0.46737 | -1.8977 | -3.2523 | -4.5098 | -7.4078
-0.05196 | 0.62521 | 0.86868 | 0.81117 | -0.27364 | -1.6382 | -2.9449 | -4.1664 | -6.9918
-0.04995 | 0.64753 | 0.9149 | 0.90678 | -0.08913 | -1.3886 | -2.6478 | -3.8329 | -6.5858
-0.04795 | 0.66834 | 0.95853 | 0.99809 | 0.08824 | -1.1476 | -2.3604 | -3.5095 | -6.1898
-0.04595 | 0.68829 | 0.99989 | 1.0841 | 0.25815 | -0.9163 | -2.0816 | -3.1942 | -5.8024
-0.04396 | 0.70603 | 1.0382 | 1.1655 | 0.41915 | -0.69333 | -1.8124 | -2.8892 | -5.4253
-0.04196 | 0.72319 | 1.0756 | 1.2437 | 0.57479 | -0.4772 | -1.5512 | -2.592 | -5.0572
-0.03997 | 0.73999 | 1.1106 | 1.3168 | 0.72314 | -0.26946 | -1.2983 | -2.3037 | -4.6975
-0.03797 | 0.756 | 1.1429 | 1.3867 | 0.86535 | -0.06897 | -1.0531 | -2.0238 | -4.3456
-0.03595 | 0.77253 | 1.1765 | 1.4564 | 1.006 | 0.12827 | -0.81139 | -1.7478 | -3.9984
-0.03395 | 0.78526 | 1.2052 | 1.5187 | 1.1369 | 0.31521 | -0.58133 | -1.4831 | -3.6633
-0.03195 | 0.79727 | 1.2323 | 1.5791 | 1.2625 | 0.49487 | -0.3586 | -1.2258 | -3.3359
-0.02996 | 0.80899 | 1.2582 | 1.6361 | 1.3835 | 0.66986 | -0.14244 | -0.97516 | -3.0157
-0.02796 | 0.82018 | 1.2833 | 1.6904 | 1.4993 | 0.83803 | 0.06774 | -0.7313 | -2.7025
-0.02596 | 0.83062 | 1.3072 | 1.7437 | 1.6108 | 1.001 | 0.27207 | -0.49438 | -2.3954
-0.02396 | 0.84032 | 1.3296 | 1.7931 | 1.7182 | 1.1585 | 0.46988 | -0.2638 | -2.0967
-0.02197 | 0.849 | 1.3509 | 1.8413 | 1.8211 | 1.3101 | 0.66144 | -0.03921 | -1.8041
-0.01997 | 0.85679 | 1.3707 | 1.8865 | 1.9198 | 1.4572 | 0.84679 | 0.17948 | -1.5183
-0.01798 | 0.86537 | 1.3902 | 1.9298 | 2.0154 | 1.599 | 1.0265 | 0.39169 | -1.2377
-0.01597 | 0.87536 | 1.4082 | 1.9716 | 2.1065 | 1.7363 | 1.2023 | 0.59856 | -0.96353
-0.01397 | 0.88231 | 1.4257 | 2.0117 | 2.1954 | 1.8697 | 1.3726 | 0.8 | -0.69493
-0.01196 | 0.88804 | 1.4423 | 2.0492 | 2.28 | 1.9967 | 1.5377 | 0.99605 | -0.43391
-0.00997 | 0.89383 | 1.4577 | 2.0862 | 2.3616 | 2.1213 | 1.6984 | 1.1873 | -0.17701
-0.00797 | 0.90209 | 1.4746 | 2.1237 | 2.4431 | 2.245 | 1.8574 | 1.377 | 0.07799
-0.00596 | 0.90697 | 1.4876 | 2.1546 | 2.5175 | 2.3602 | 2.0072 | 1.5569 | 0.32308
-0.00396 | 0.91241 | 1.5006 | 2.1871 | 2.5903 | 2.4727 | 2.1535 | 1.7323 | 0.56253
-0.00197 | 0.91715 | 1.5137 | 2.2174 | 2.6604 | 2.5805 | 2.2957 | 1.9033 | 0.79717
2.8109e-05 | 0.92184 | 1.5254 | 2.2467 | 2.7274 | 2.6847 | 2.4328 | 2.0702 | 1.0271
0.00203 | 0.92633 | 1.5369 | 2.2745 | 2.7933 | 2.787 | 2.5673 | 2.2325 | 1.2521
0.00403 | 0.93057 | 1.5483 | 2.3012 | 2.8554 | 2.8848 | 2.6976 | 2.3912 | 1.4724
0.00603 | 0.93482 | 1.5586 | 2.3275 | 2.9154 | 2.9795 | 2.8237 | 2.5449 | 1.6873
0.00802 | 0.93903 | 1.569 | 2.352 | 2.9737 | 3.0719 | 2.9463 | 2.6944 | 1.8982
0.01001 | 0.94256 | 1.5785 | 2.3757 | 3.0298 | 3.1615 | 3.0658 | 2.8407 | 2.1047
0.01202 | 0.94603 | 1.5872 | 2.3986 | 3.0837 | 3.2473 | 3.1818 | 2.9823 | 2.3063
0.01403 | 0.94855 | 1.5953 | 2.4204 | 3.1352 | 3.3311 | 3.2937 | 3.1201 | 2.5036
0.01602 | 0.95147 | 1.6034 | 2.4414 | 3.1857 | 3.4114 | 3.4028 | 3.2551 | 2.6972
0.018 | 0.95492 | 1.6112 | 2.4612 | 3.2343 | 3.4894 | 3.5087 | 3.3858 | 2.8871
0.02001 | 0.95915 | 1.6209 | 2.4829 | 3.2841 | 3.5684 | 3.6146 | 3.5173 | 3.0744
0.02203 | 0.96073 | 1.6285 | 2.5012 | 3.3281 | 3.6412 | 3.7144 | 3.6407 | 3.255
0.02402 | 0.96225 | 1.6343 | 2.5184 | 3.371 | 3.7111 | 3.811 | 3.7613 | 3.431
0.02602 | 0.96442 | 1.6402 | 2.5348 | 3.4125 | 3.7796 | 3.9043 | 3.8784 | 3.6034
0.02802 | 0.96646 | 1.6445 | 2.5518 | 3.4529 | 3.8455 | 3.9952 | 3.9925 | 3.7726
0.03003 | 0.96845 | 1.6495 | 2.5676 | 3.4916 | 3.9093 | 4.0832 | 4.1038 | 3.9379
0.03203 | 0.96996 | 1.6549 | 2.5815 | 3.5289 | 3.971 | 4.1688 | 4.2113 | 4.0988
0.03401 | 0.9721 | 1.6605 | 2.596 | 3.5651 | 4.0311 | 4.2526 | 4.3164 | 4.2572
0.03601 | 0.97396 | 1.6656 | 2.6096 | 3.6002 | 4.089 | 4.3337 | 4.4191 | 4.4118
0.03801 | 0.97571 | 1.6697 | 2.6226 | 3.6341 | 4.145 | 4.4119 | 4.5192 | 4.5626
0.04002 | 0.97733 | 1.6735 | 2.6359 | 3.6668 | 4.1992 | 4.4882 | 4.616 | 4.7107
0.04201 | 0.97872 | 1.6786 | 2.6483 | 3.6982 | 4.2524 | 4.5619 | 4.7104 | 4.8551
0.04401 | 0.97997 | 1.682 | 2.6595 | 3.7285 | 4.3032 | 4.6336 | 4.8025 | 4.9962
0.046 | 0.9813 | 1.6853 | 2.6699 | 3.7571 | 4.3525 | 4.7028 | 4.8911 | 5.1335
0.04801 | 0.98375 | 1.6908 | 2.6832 | 3.7887 | 4.404 | 4.7741 | 4.9819 | 5.2723
0.05002 | 0.98369 | 1.6932 | 2.6919 | 3.8147 | 4.4496 | 4.839 | 5.0664 | 5.4034
0.05203 | 0.98414 | 1.6954 | 2.7017 | 3.84 | 4.4939 | 4.9021 | 5.1475 | 5.5317
0.05403 | 0.98547 | 1.6987 | 2.7113 | 3.866 | 4.5371 | 4.964 | 5.2279 | 5.6576
0.05603 | 0.98654 | 1.7015 | 2.7196 | 3.8911 | 4.5788 | 5.0235 | 5.3054 | 5.78
0.05802 | 0.98716 | 1.7039 | 2.7285 | 3.9146 | 4.6189 | 5.0811 | 5.3805 | 5.9003
0.06001 | 0.98857 | 1.7062 | 2.7374 | 3.9375 | 4.6579 | 5.1368 | 5.4543 | 6.0179
0.06201 | 0.98939 | 1.7084 | 2.7462 | 3.9593 | 4.6964 | 5.1918 | 5.5258 | 6.1323
0.06402 | 0.98982 | 1.7103 | 2.7544 | 3.9808 | 4.733 | 5.2442 | 5.5947 | 6.2441
0.06601 | 0.99052 | 1.7126 | 2.7621 | 4.0018 | 4.7683 | 5.2961 | 5.6623 | 6.3542
0.06801 | 0.99094 | 1.715 | 2.7694 | 4.022 | 4.803 | 5.3464 | 5.7277 | 6.4609
0.07002 | 0.99166 | 1.7167 | 2.7765 | 4.0415 | 4.837 | 5.3949 | 5.7909 | 6.5652
0.07202 | 0.99231 | 1.7185 | 2.7837 | 4.06 | 4.8694 | 5.4421 | 5.8527 | 6.6675
0.074 | 0.99283 | 1.72 | 2.7894 | 4.0785 | 4.9008 | 5.4874 | 5.9136 | 6.7678
0.07601 | 0.99521 | 1.7237 | 2.7996 | 4.0992 | 4.9342 | 5.5351 | 5.9758 | 6.8692
0.07801 | 0.99421 | 1.7241 | 2.8057 | 4.1152 | 4.9631 | 5.5777 | 6.0321 | 6.963
0.08001 | 0.99412 | 1.7245 | 2.8114 | 4.1313 | 4.9917 | 5.6187 | 6.0873 | 7.0557
0.08202 | 0.99415 | 1.7266 | 2.8146 | 4.1472 | 5.0189 | 5.6588 | 6.1411 | 7.1464
0.08401 | 0.99433 | 1.7273 | 2.8186 | 4.1618 | 5.0446 | 5.6978 | 6.1928 | 7.2335
0.08602 | 0.99489 | 1.7283 | 2.8245 | 4.1767 | 5.0709 | 5.7358 | 6.2435 | 7.32
0.08801 | 0.99515 | 1.729 | 2.8264 | 4.1904 | 5.0963 | 5.773 | 6.293 | 7.4046
0.09001 | 0.99491 | 1.7299 | 2.83 | 4.2047 | 5.1203 | 5.8082 | 6.341 | 7.4862
0.092 | 0.99526 | 1.7308 | 2.8349 | 4.2186 | 5.1448 | 5.8438 | 6.3889 | 7.5671
0.094 | 0.99539 | 1.7326 | 2.8393 | 4.2313 | 5.1676 | 5.8769 | 6.4345 | 7.6456
0.09599 | 0.99485 | 1.7323 | 2.8427 | 4.2433 | 5.1888 | 5.9088 | 6.4775 | 7.7207
0.09799 | 0.99519 | 1.7336 | 2.8472 | 4.2566 | 5.21 | 5.9405 | 6.5208 | 7.7953
0.09999 | 0.99573 | 1.7348 | 2.8507 | 4.2687 | 5.2318 | 5.9718 | 6.5626 | 7.8684
0.10201 | 0.99535 | 1.7349 | 2.8543 | 4.2799 | 5.2519 | 6.002 | 6.6038 | 7.939
0.10401 | 0.99691 | 1.7381 | 2.861 | 4.2939 | 5.2759 | 6.0345 | 6.6469 | 8.0119
0.10601 | 0.99618 | 1.738 | 2.8636 | 4.3036 | 5.2941 | 6.0622 | 6.6851 | 8.0794
0.10801 | 0.99594 | 1.7373 | 2.8661 | 4.312 | 5.3118 | 6.0901 | 6.722 | 8.1447
0.11001 | 0.99559 | 1.7372 | 2.8692 | 4.3206 | 5.3298 | 6.1163 | 6.7579 | 8.2093
0.11201 | 0.99629 | 1.738 | 2.8723 | 4.3287 | 5.3471 | 6.1423 | 6.7933 | 8.2731
0.114 | 0.99597 | 1.7383 | 2.8748 | 4.3378 | 5.3641 | 6.1673 | 6.8273 | 8.3337
0.11601 | 0.99558 | 1.7385 | 2.877 | 4.347 | 5.3807 | 6.1918 | 6.8607 | 8.3917
0.11801 | 0.99552 | 1.739 | 2.8791 | 4.3558 | 5.3975 | 6.2158 | 6.8936 | 8.4501
0.11998 | 0.99529 | 1.7391 | 2.8814 | 4.3635 | 5.4131 | 6.2386 | 6.925 | 8.5068
0.12199 | 0.99549 | 1.7392 | 2.8841 | 4.3708 | 5.4273 | 6.2605 | 6.9554 | 8.5614
0.124 | 0.9952 | 1.7385 | 2.886 | 4.3814 | 5.4433 | 6.2834 | 6.9859 | 8.617
0.126 | 0.99484 | 1.739 | 2.8882 | 4.3898 | 5.4576 | 6.3046 | 7.015 | 8.6695
0.128 | 0.99504 | 1.7393 | 2.8899 | 4.397 | 5.4713 | 6.3256 | 7.0433 | 8.722
0.13 | 0.99662 | 1.7418 | 2.8951 | 4.4078 | 5.4886 | 6.3501 | 7.075 | 8.7759
0.132 | 0.99533 | 1.7408 | 2.8951 | 4.4152 | 5.5019 | 6.3688 | 7.1013 | 8.8241
0.134 | 0.99524 | 1.7411 | 2.8962 | 4.4218 | 5.5142 | 6.3872 | 7.1271 | 8.8709
0.13599 | 0.99478 | 1.7406 | 2.8985 | 4.4293 | 5.5265 | 6.4057 | 7.1527 | 8.9176
0.13799 | 0.99461 | 1.7414 | 2.9005 | 4.4382 | 5.5386 | 6.4237 | 7.1776 | 8.963
0.13999 | 0.99449 | 1.7405 | 2.9015 | 4.4458 | 5.5508 | 6.4415 | 7.2019 | 9.0076
0.142 | 0.99421 | 1.7416 | 2.9035 | 4.4526 | 5.5628 | 6.4582 | 7.226 | 9.0518
0.144 | 0.9942 | 1.7414 | 2.9049 | 4.4601 | 5.5736 | 6.4752 | 7.2491 | 9.0934
0.14599 | 0.99356 | 1.741 | 2.9057 | 4.4683 | 5.5841 | 6.4916 | 7.2715 | 9.1347
0.148 | 0.99293 | 1.7404 | 2.9064 | 4.4749 | 5.5926 | 6.5069 | 7.2924 | 9.1741
0.14999 | 0.99287 | 1.7401 | 2.9081 | 4.48 | 5.6022 | 6.5229 | 7.3149 | 9.2142
0.15198 | 0.99292 | 1.7408 | 2.9097 | 4.4791 | 5.6114 | 6.5381 | 7.3352 | 9.253
0.15398 | 0.99221 | 1.7407 | 2.9112 | 4.4826 | 5.6201 | 6.5528 | 7.3549 | 9.291
0.15598 | 0.99222 | 1.7408 | 2.9127 | 4.4897 | 5.6282 | 6.5673 | 7.3747 | 9.3279
0.15799 | 0.99305 | 1.7434 | 2.9165 | 4.501 | 5.6389 | 6.5848 | 7.3974 | 9.3673
0.15999 | 0.99232 | 1.7419 | 2.9164 | 4.5019 | 5.6474 | 6.5976 | 7.4162 | 9.4016
0.16199 | 0.99151 | 1.7415 | 2.9178 | 4.5052 | 5.6575 | 6.6109 | 7.4344 | 9.4351
0.16399 | 0.99148 | 1.7421 | 2.9182 | 4.5105 | 5.6661 | 6.6235 | 7.4527 | 9.468
0.166 | 0.99143 | 1.7417 | 2.9189 | 4.5168 | 5.673 | 6.6352 | 7.4695 | 9.5009
0.16799 | 0.99124 | 1.7414 | 2.92 | 4.5213 | 5.6802 | 6.6471 | 7.4864 | 9.5327
0.16998 | 0.99064 | 1.7413 | 2.9208 | 4.5267 | 5.6905 | 6.6579 | 7.5027 | 9.5632
0.17198 | 0.9905 | 1.7412 | 2.9217 | 4.5311 | 5.6997 | 6.6681 | 7.5187 | 9.5929
0.17399 | 0.98997 | 1.7416 | 2.9221 | 4.5352 | 5.7082 | 6.6774 | 7.5336 | 9.622
0.17599 | 0.98964 | 1.7414 | 2.9227 | 4.5406 | 5.7165 | 6.6886 | 7.5488 | 9.6503
0.17798 | 0.98964 | 1.742 | 2.925 | 4.5458 | 5.7248 | 6.7013 | 7.5628 | 9.6783
0.17999 | 0.98911 | 1.7419 | 2.9251 | 4.5506 | 5.7333 | 6.7127 | 7.5769 | 9.7057
0.182 | 0.98891 | 1.7411 | 2.9258 | 4.5547 | 5.7417 | 6.7223 | 7.5904 | 9.7321
0.18399 | 0.98841 | 1.7411 | 2.9273 | 4.5592 | 5.7503 | 6.731 | 7.6032 | 9.7579
0.18599 | 0.98976 | 1.7431 | 2.9303 | 4.566 | 5.7612 | 6.7437 | 7.6202 | 9.7851
0.18798 | 0.98854 | 1.7423 | 2.9301 | 4.5701 | 5.7692 | 6.7566 | 7.6349 | 9.8081
0.18999 | 0.98808 | 1.7412 | 2.93 | 4.5744 | 5.7781 | 6.7679 | 7.6486 | 9.831
0.192 | 0.98754 | 1.7414 | 2.9308 | 4.5787 | 5.7863 | 6.7787 | 7.6602 | 9.8529
0.194 | 0.98684 | 1.7416 | 2.9313 | 4.5824 | 5.795 | 6.7889 | 7.6705 | 9.8743
0.19599 | 0.98713 | 1.7412 | 2.9327 | 4.5862 | 5.8038 | 6.7995 | 7.6825 | 9.8957
0.19798 | 0.98591 | 1.7409 | 2.9337 | 4.5905 | 5.8125 | 6.8096 | 7.6992 | 9.9162
0.19997 | 0.98592 | 1.7407 | 2.9342 | 4.5948 | 5.821 | 6.8203 | 7.7141 | 9.9367
0.20197 | 0.98608 | 1.7411 | 2.9352 | 4.5982 | 5.827 | 6.831 | 7.7269 | 9.9609
0.20397 | 0.98495 | 1.7414 | 2.9356 | 4.6018 | 5.8247 | 6.841 | 7.7387 | 9.9838
0.20598 | 0.98464 | 1.742 | 2.9363 | 4.6049 | 5.8266 | 6.8518 | 7.7505 | 10.0045
0.20798 | 0.98431 | 1.7412 | 2.9373 | 4.6094 | 5.8302 | 6.863 | 7.7634 | 10.0227
0.20998 | 0.98452 | 1.7417 | 2.9393 | 4.6143 | 5.8397 | 6.8739 | 7.776 | 10.0373
0.21198 | 0.98347 | 1.7413 | 2.9399 | 4.6167 | 5.85 | 6.8843 | 7.787 | 10.0518
0.21399 | 0.98582 | 1.7437 | 2.943 | 4.6246 | 5.856 | 6.8986 | 7.803 | 10.0771
0.21599 | 0.98474 | 1.7429 | 2.9424 | 4.628 | 5.8597 | 6.9088 | 7.8147 | 10.1
0.218 | 0.98303 | 1.7428 | 2.9422 | 4.6302 | 5.8651 | 6.9179 | 7.8265 | 10.1199
0.22 | 0.98313 | 1.7426 | 2.9437 | 4.6337 | 5.8727 | 6.9279 | 7.839 | 10.1387
0.222 | 0.98307 | 1.743 | 2.9445 | 4.6382 | 5.8802 | 6.9361 | 7.852 | 10.1567
0.22399 | 0.98231 | 1.742 | 2.9451 | 4.6423 | 5.8867 | 6.943 | 7.865 | 10.1738
0.22598 | 0.98207 | 1.7425 | 2.9469 | 4.646 | 5.894 | 6.9432 | 7.8778 | 10.1906
0.22798 | 0.98185 | 1.742 | 2.9469 | 4.6504 | 5.9008 | 6.9477 | 7.8906 | 10.2081
0.22998 | 0.98139 | 1.7425 | 2.9476 | 4.6543 | 5.9077 | 6.9519 | 7.9033 | 10.2247
0.23199 | 0.98171 | 1.7427 | 2.949 | 4.6581 | 5.915 | 6.963 | 7.9162 | 10.242
0.23398 | 0.98092 | 1.7427 | 2.9501 | 4.6621 | 5.921 | 6.9765 | 7.9283 | 10.2594
0.23598 | 0.97974 | 1.7431 | 2.9513 | 4.6649 | 5.9278 | 6.9835 | 7.9396 | 10.2759
0.23798 | 0.98038 | 1.7428 | 2.9516 | 4.6691 | 5.9348 | 6.9879 | 7.9497 | 10.2932
0.23997 | 0.97987 | 1.7433 | 2.9533 | 4.6731 | 5.9422 | 6.9952 | 7.9537 | 10.3111
0.24198 | 0.98137 | 1.7456 | 2.9569 | 4.6796 | 5.9525 | 7.008 | 7.9573 | 10.3323
0.24399 | 0.98056 | 1.7448 | 2.9566 | 4.6828 | 5.9574 | 7.0162 | 7.9628 | 10.3487
0.24598 | 0.97983 | 1.7435 | 2.9585 | 4.6856 | 5.9643 | 7.0251 | 7.9685 | 10.3657
0.24798 | 0.97991 | 1.744 | 2.9594 | 4.6897 | 5.9707 | 7.0344 | 7.9832 | 10.3834
0.24999 | 0.97863 | 1.7437 | 2.9586 | 4.6933 | 5.9751 | 7.0419 | 7.9975 | 10.4006
0.25196 | 0.97883 | 1.7444 | 2.9608 | 4.6978 | 5.982 | 7.0512 | 8.0043 | 10.4189
0.25395 | 0.97828 | 1.7448 | 2.9605 | 4.7031 | 5.9887 | 7.0601 | 8.01 | 10.4357
0.25598 | 0.97845 | 1.7444 | 2.963 | 4.7063 | 5.9952 | 7.0688 | 8.0184 | 10.4526
0.25798 | 0.9778 | 1.7456 | 2.9648 | 4.7106 | 6.0019 | 7.0778 | 8.0302 | 10.4691
0.25999 | 0.97797 | 1.7456 | 2.966 | 4.7143 | 6.0085 | 7.0858 | 8.0426 | 10.4798
0.26197 | 0.97747 | 1.745 | 2.9659 | 4.7184 | 6.0146 | 7.0946 | 8.0539 | 10.4814
0.26397 | 0.97781 | 1.7459 | 2.9673 | 4.7216 | 6.0221 | 7.1044 | 8.0654 | 10.4874
0.26596 | 0.97763 | 1.7464 | 2.9691 | 4.7259 | 6.0286 | 7.1138 | 8.0769 | 10.4951
0.26797 | 0.9773 | 1.7469 | 2.9706 | 4.7293 | 6.0354 | 7.1219 | 8.0878 | 10.5055
0.26999 | 0.97883 | 1.7489 | 2.9747 | 4.7384 | 6.0461 | 7.1338 | 8.1028 | 10.5288
0.27199 | 0.97828 | 1.7485 | 2.9751 | 4.7408 | 6.0522 | 7.1419 | 8.113 | 10.5488
0.27398 | 0.97767 | 1.7489 | 2.9764 | 4.7441 | 6.0589 | 7.1502 | 8.124 | 10.5575
0.27598 | 0.97719 | 1.7486 | 2.9768 | 4.7481 | 6.0652 | 7.1599 | 8.1339 | 10.5623
0.27798 | 0.97734 | 1.749 | 2.9775 | 4.7519 | 6.0721 | 7.1691 | 8.1444 | 10.5733
0.27999 | 0.97728 | 1.7496 | 2.9812 | 4.7559 | 6.0792 | 7.1777 | 8.1555 | 10.5864
0.28197 | 0.97701 | 1.7497 | 2.9822 | 4.7594 | 6.0856 | 7.186 | 8.1663 | 10.6022
0.28398 | 0.97725 | 1.7506 | 2.9829 | 4.7635 | 6.0929 | 7.1954 | 8.1772 | 10.6181
0.28597 | 0.97757 | 1.7507 | 2.9844 | 4.7676 | 6.0996 | 7.2047 | 8.1881 | 10.6338
0.28797 | 0.97708 | 1.751 | 2.9865 | 4.7717 | 6.1057 | 7.2144 | 8.1988 | 10.6492
0.28996 | 0.97738 | 1.7509 | 2.9883 | 4.7756 | 6.1127 | 7.2236 | 8.21 | 10.6642
0.29197 | 0.97772 | 1.7522 | 2.9896 | 4.7806 | 6.1208 | 7.2334 | 8.2211 | 10.6796
0.29396 | 0.97754 | 1.7531 | 2.992 | 4.7859 | 6.1283 | 7.244 | 8.2315 | 10.6947
0.29597 | 0.97722 | 1.7538 | 2.9936 | 4.7899 | 6.1361 | 7.254 | 8.2429 | 10.71
0.29799 | 0.97863 | 1.7568 | 2.9971 | 4.7993 | 6.1472 | 7.2668 | 8.2574 | 10.7292
0.29998 | 0.97719 | 1.756 | 2.9988 | 4.803 | 6.1529 | 7.2748 | 8.2678 | 10.7428
0.30198 | 0.97746 | 1.7556 | 3.0002 | 4.8065 | 6.1598 | 7.2829 | 8.279 | 10.757
0.30398 | 0.97821 | 1.7575 | 3.0023 | 4.8117 | 6.1672 | 7.2916 | 8.2912 | 10.7722
0.30597 | 0.97847 | 1.758 | 3.0029 | 4.8166 | 6.1753 | 7.3014 | 8.3025 | 10.7869
0.30798 | 0.97771 | 1.7583 | 3.0043 | 4.8204 | 6.1832 | 7.3116 | 8.3136 | 10.8008
0.30997 | 0.97839 | 1.7591 | 3.0072 | 4.8264 | 6.1907 | 7.3221 | 8.3252 | 10.8153
0.31197 | 0.97835 | 1.7594 | 3.0091 | 4.8314 | 6.198 | 7.3317 | 8.3363 | 10.8304
0.31397 | 0.97882 | 1.7594 | 3.0101 | 4.835 | 6.205 | 7.3411 | 8.3473 | 10.8447
0.31597 | 0.97923 | 1.7603 | 3.0118 | 4.8401 | 6.2129 | 7.3513 | 8.3587 | 10.8606
0.31796 | 0.97946 | 1.7636 | 3.0146 | 4.8448 | 6.2225 | 7.3608 | 8.3702 | 10.875
0.31998 | 0.97937 | 1.7631 | 3.0166 | 4.8513 | 6.2308 | 7.3716 | 8.3826 | 10.8898
0.32197 | 0.97995 | 1.7641 | 3.0193 | 4.8569 | 6.2382 | 7.3817 | 8.3953 | 10.9054
0.32397 | 0.98032 | 1.7658 | 3.0227 | 4.8622 | 6.2468 | 7.3926 | 8.4073 | 10.9209
0.32599 | 0.98243 | 1.7683 | 3.0269 | 4.8698 | 6.2582 | 7.4067 | 8.4219 | 10.9402
0.32798 | 0.98139 | 1.7684 | 3.0272 | 4.8744 | 6.2662 | 7.4165 | 8.4334 | 10.954
0.32998 | 0.98195 | 1.7686 | 3.0304 | 4.8783 | 6.2737 | 7.4265 | 8.4465 | 10.9691
0.33198 | 0.98238 | 1.7709 | 3.0332 | 4.8845 | 6.2818 | 7.436 | 8.4586 | 10.9836
0.33398 | 0.9832 | 1.7696 | 3.0342 | 4.8908 | 6.29 | 7.4453 | 8.471 | 10.9991
0.33598 | 0.98316 | 1.7719 | 3.0365 | 4.8964 | 6.2989 | 7.4566 | 8.4834 | 11.0151
0.33797 | 0.98355 | 1.7732 | 3.0406 | 4.9013 | 6.3085 | 7.468 | 8.4968 | 11.0309
0.33997 | 0.98381 | 1.7734 | 3.0417 | 4.9082 | 6.3172 | 7.4798 | 8.5093 | 11.0465
0.34196 | 0.9843 | 1.7755 | 3.0457 | 4.9143 | 6.3269 | 7.4913 | 8.5224 | 11.0624
0.34396 | 0.9843 | 1.7762 | 3.0486 | 4.9197 | 6.3352 | 7.5031 | 8.5356 | 11.0784
0.34597 | 0.98519 | 1.7778 | 3.0502 | 4.9264 | 6.3434 | 7.5139 | 8.5484 | 11.0941
0.34797 | 0.98576 | 1.7789 | 3.053 | 4.9325 | 6.3525 | 7.5255 | 8.5618 | 11.1112
0.34996 | 0.98595 | 1.7804 | 3.057 | 4.9377 | 6.3618 | 7.5375 | 8.5762 | 11.1285
0.35198 | 0.98825 | 1.7831 | 3.0622 | 4.9464 | 6.3736 | 7.5511 | 8.593 | 11.1481
0.35397 | 0.9882 | 1.7838 | 3.064 | 4.9533 | 6.3821 | 7.5619 | 8.605 | 11.1646
0.35596 | 0.98834 | 1.7855 | 3.0652 | 4.9596 | 6.3919 | 7.5736 | 8.6179 | 11.181
0.35796 | 0.98918 | 1.7855 | 3.0686 | 4.9647 | 6.4017 | 7.5864 | 8.6311 | 11.1982
0.35998 | 0.98934 | 1.7876 | 3.0722 | 4.9713 | 6.4108 | 7.5982 | 8.6459 | 11.2163
0.36197 | 0.99064 | 1.7889 | 3.0749 | 4.9776 | 6.4189 | 7.611 | 8.6603 | 11.2334
0.36397 | 0.99097 | 1.7909 | 3.0779 | 4.9855 | 6.4296 | 7.6228 | 8.6758 | 11.2515
0.36597 | 0.99258 | 1.7912 | 3.0813 | 4.9908 | 6.4396 | 7.6345 | 8.6908 | 11.2693
0.36797 | 0.99342 | 1.7931 | 3.0865 | 4.9979 | 6.4497 | 7.6475 | 8.7051 | 11.2882
0.36996 | 0.99337 | 1.7952 | 3.0894 | 5.0064 | 6.4605 | 7.6614 | 8.7188 | 11.306
0.37197 | 0.99469 | 1.7972 | 3.0914 | 5.0125 | 6.4708 | 7.6736 | 8.7335 | 11.3239
0.37396 | 0.99531 | 1.7984 | 3.0949 | 5.0215 | 6.4805 | 7.6862 | 8.7489 | 11.3419
0.37596 | 0.99684 | 1.8004 | 3.0993 | 5.0281 | 6.49 | 7.7 | 8.7646 | 11.3606
0.37796 | 0.99795 | 1.8019 | 3.1025 | 5.0353 | 6.5005 | 7.713 | 8.7802 | 11.3786
0.37998 | 1.0012 | 1.8066 | 3.1092 | 5.0462 | 6.5155 | 7.7298 | 8.7991 | 11.4007
0.38198 | 1.0009 | 1.8069 | 3.1101 | 5.0527 | 6.5263 | 7.7419 | 8.8126 | 11.4191
0.38397 | 1.0021 | 1.8075 | 3.1157 | 5.0605 | 6.5366 | 7.7551 | 8.8275 | 11.4373
0.38598 | 1.0028 | 1.8114 | 3.1197 | 5.0677 | 6.5469 | 7.7687 | 8.8438 | 11.4567
0.38798 | 1.0032 | 1.8124 | 3.1231 | 5.074 | 6.5578 | 7.7833 | 8.8608 | 11.4762
0.38996 | 1.0057 | 1.815 | 3.1265 | 5.0806 | 6.5697 | 7.7968 | 8.8772 | 11.4955
0.39196 | 1.0064 | 1.8164 | 3.1301 | 5.0895 | 6.5804 | 7.8105 | 8.8938 | 11.5155
0.39396 | 1.008 | 1.8186 | 3.1351 | 5.0986 | 6.5911 | 7.8246 | 8.9108 | 11.5364
0.39596 | 1.0098 | 1.8216 | 3.1393 | 5.107 | 6.6032 | 7.8399 | 8.9277 | 11.5574
0.39797 | 1.0102 | 1.8226 | 3.1444 | 5.1152 | 6.6164 | 7.8552 | 8.945 | 11.577
0.39997 | 1.0125 | 1.8252 | 3.1484 | 5.1245 | 6.6282 | 7.8702 | 8.9625 | 11.5981
0.40196 | 1.014 | 1.8281 | 3.1526 | 5.1325 | 6.639 | 7.8852 | 8.9801 | 11.6187
0.40395 | 1.0148 | 1.8291 | 3.1554 | 5.1417 | 6.6499 | 7.8987 | 8.9961 | 11.6386
0.40595 | 1.017 | 1.8327 | 3.1612 | 5.1512 | 6.6641 | 7.9151 | 9.0142 | 11.6596
0.40797 | 1.0206 | 1.8383 | 3.1705 | 5.1633 | 6.6811 | 7.9326 | 9.0357 | 11.6855
0.40998 | 1.0206 | 1.8386 | 3.1725 | 5.1712 | 6.6923 | 7.9485 | 9.0516 | 11.7053
0.41197 | 1.0231 | 1.8416 | 3.1781 | 5.1791 | 6.7035 | 7.9642 | 9.0686 | 11.7271
0.41397 | 1.0241 | 1.8438 | 3.1839 | 5.1866 | 6.7169 | 7.9798 | 9.0869 | 11.7492
0.41598 | 1.026 | 1.8474 | 3.1879 | 5.1969 | 6.7304 | 7.9947 | 9.1062 | 11.7713
0.41797 | 1.0278 | 1.85 | 3.193 | 5.207 | 6.7447 | 8.0113 | 9.1262 | 11.794
0.41996 | 1.0303 | 1.8524 | 3.1979 | 5.2164 | 6.7582 | 8.0306 | 9.1462 | 11.8167
0.42194 | 1.032 | 1.8559 | 3.2041 | 5.2267 | 6.7711 | 8.0476 | 9.1656 | 11.839
0.42397 | 1.034 | 1.8593 | 3.2095 | 5.2356 | 6.7858 | 8.065 | 9.185 | 11.8624
0.42598 | 1.0366 | 1.8626 | 3.2151 | 5.2464 | 6.7993 | 8.0826 | 9.2055 | 11.887
0.42796 | 1.0384 | 1.8645 | 3.2215 | 5.2579 | 6.8147 | 8.1004 | 9.2263 | 11.9113
0.42996 | 1.0418 | 1.8686 | 3.2269 | 5.2694 | 6.83 | 8.1172 | 9.2453 | 11.9362
0.43197 | 1.0433 | 1.8719 | 3.2338 | 5.2808 | 6.8454 | 8.1343 | 9.2644 | 11.9623
0.43396 | 1.0454 | 1.8754 | 3.24 | 5.2908 | 6.8603 | 8.1518 | 9.2858 | 11.9871
0.43598 | 1.0495 | 1.8809 | 3.2483 | 5.3054 | 6.8789 | 8.1739 | 9.3106 | 12.0164
0.43798 | 1.0504 | 1.8831 | 3.252 | 5.3149 | 6.8931 | 8.1919 | 9.332 | 12.0413
0.43997 | 1.0532 | 1.8875 | 3.2582 | 5.3258 | 6.9082 | 8.2106 | 9.3534 | 12.0681
0.44197 | 1.0551 | 1.89 | 3.2647 | 5.337 | 6.9223 | 8.2308 | 9.3734 | 12.0947
0.44397 | 1.0583 | 1.8949 | 3.2729 | 5.3492 | 6.9383 | 8.2491 | 9.3961 | 12.1212
0.44597 | 1.0606 | 1.8986 | 3.2767 | 5.3617 | 6.9551 | 8.2697 | 9.4189 | 12.147
0.44798 | 1.0632 | 1.9017 | 3.2845 | 5.3723 | 6.9723 | 8.29 | 9.4417 | 12.1733
0.44997 | 1.0661 | 1.9055 | 3.2911 | 5.3834 | 6.989 | 8.3113 | 9.466 | 12.2019
0.45196 | 1.069 | 1.9111 | 3.3003 | 5.3968 | 7.0057 | 8.3322 | 9.4893 | 12.2298
0.45395 | 1.0716 | 1.9134 | 3.3072 | 5.4103 | 7.0219 | 8.3514 | 9.5118 | 12.2568
0.45595 | 1.0742 | 1.9187 | 3.3141 | 5.4223 | 7.0395 | 8.3706 | 9.5357 | 12.2861
0.45795 | 1.0774 | 1.9225 | 3.322 | 5.4357 | 7.0594 | 8.3916 | 9.5591 | 12.3157
0.45995 | 1.0806 | 1.9273 | 3.3297 | 5.4503 | 7.0771 | 8.4139 | 9.584 | 12.3461
0.46197 | 1.0826 | 1.9319 | 3.3366 | 5.4629 | 7.095 | 8.4366 | 9.609 | 12.376
0.46397 | 1.0883 | 1.9386 | 3.3455 | 5.4798 | 7.1175 | 8.4639 | 9.6389 | 12.4105
0.46597 | 1.0905 | 1.9426 | 3.3533 | 5.4942 | 7.1359 | 8.4864 | 9.6654 | 12.44
0.46797 | 1.0937 | 1.9475 | 3.363 | 5.5081 | 7.1538 | 8.5088 | 9.6892 | 12.4692
0.46997 | 1.0967 | 1.9499 | 3.369 | 5.521 | 7.1734 | 8.5325 | 9.715 | 12.5008
0.47197 | 1.1005 | 1.9566 | 3.3788 | 5.5352 | 7.1939 | 8.5563 | 9.743 | 12.5328
0.47398 | 1.1039 | 1.9603 | 3.3884 | 5.5492 | 7.212 | 8.5793 | 9.7697 | 12.5656
0.47598 | 1.1072 | 1.9674 | 3.3958 | 5.564 | 7.2315 | 8.6036 | 9.7972 | 12.5983
0.47798 | 1.1117 | 1.9712 | 3.4048 | 5.5804 | 7.2522 | 8.6289 | 9.8267 | 12.6327
0.47997 | 1.1147 | 1.9767 | 3.4141 | 5.5953 | 7.2733 | 8.6535 | 9.8546 | 12.6668
0.48196 | 1.1183 | 1.9822 | 3.4244 | 5.6124 | 7.2951 | 8.6786 | 9.8836 | 12.7005
0.48395 | 1.1226 | 1.988 | 3.4333 | 5.6297 | 7.3152 | 8.7039 | 9.9123 | 12.7351
0.48595 | 1.1266 | 1.9933 | 3.4443 | 5.6461 | 7.337 | 8.7297 | 9.9416 | 12.7695
0.48796 | 1.1306 | 1.9988 | 3.4529 | 5.662 | 7.3601 | 8.7571 | 9.9718 | 12.8051
0.48996 | 1.1349 | 2.0045 | 3.4633 | 5.6775 | 7.3838 | 8.7852 | 10.002 | 12.8424
0.49197 | 1.14 | 2.0135 | 3.4762 | 5.6976 | 7.4076 | 8.8147 | 10.0352 | 12.883
0.49397 | 1.1435 | 2.019 | 3.4858 | 5.7144 | 7.4291 | 8.8398 | 10.0661 | 12.9198
0.49597 | 1.1475 | 2.0249 | 3.4941 | 5.7324 | 7.452 | 8.868 | 10.0985 | 12.958
0.49796 | 1.1522 | 2.0305 | 3.5066 | 5.7517 | 7.4768 | 8.8977 | 10.1324 | 12.9958
0.49997 | 1.1561 | 2.038 | 3.5164 | 5.7682 | 7.5003 | 8.9272 | 10.1648 | 13.0346
0.50197 | 1.1597 | 2.0439 | 3.5271 | 5.7865 | 7.5251 | 8.9576 | 10.1978 | 13.0744
0.50397 | 1.1652 | 2.0502 | 3.5385 | 5.8033 | 7.5501 | 8.9881 | 10.2328 | 13.1157
0.50596 | 1.1696 | 2.0556 | 3.5486 | 5.8222 | 7.5748 | 9.0159 | 10.2654 | 13.1541
0.50796 | 1.1736 | 2.0635 | 3.5599 | 5.841 | 7.6022 | 9.0459 | 10.2998 | 13.1953
0.50996 | 1.1783 | 2.0719 | 3.5717 | 5.8619 | 7.6296 | 9.0779 | 10.3347 | 13.2365
0.51196 | 1.1837 | 2.0792 | 3.5843 | 5.8813 | 7.6554 | 9.1095 | 10.3688 | 13.2784
0.51396 | 1.1887 | 2.0858 | 3.5948 | 5.9023 | 7.6805 | 9.1411 | 10.4038 | 13.3228
0.51597 | 1.193 | 2.0921 | 3.6082 | 5.9236 | 7.7085 | 9.1725 | 10.441 | 13.3686
0.51795 | 1.1983 | 2.1 | 3.622 | 5.9438 | 7.7354 | 9.2045 | 10.4785 | 13.4124
0.51997 | 1.2052 | 2.1105 | 3.6376 | 5.9679 | 7.7648 | 9.2411 | 10.5203 | 13.4611
0.52196 | 1.2095 | 2.1166 | 3.6475 | 5.9892 | 7.7935 | 9.2752 | 10.5587 | 13.5058
0.52396 | 1.2145 | 2.125 | 3.6603 | 6.0108 | 7.8222 | 9.3092 | 10.5971 | 13.5517
0.52597 | 1.22 | 2.1325 | 3.6745 | 6.0323 | 7.8504 | 9.3445 | 10.6357 | 13.5983
0.52798 | 1.2259 | 2.14 | 3.6889 | 6.053 | 7.8822 | 9.3792 | 10.6758 | 13.6458
0.52997 | 1.2319 | 2.1494 | 3.7003 | 6.0757 | 7.9122 | 9.416 | 10.7161 | 13.694
0.53197 | 1.2364 | 2.1581 | 3.7139 | 6.0986 | 7.9409 | 9.4519 | 10.7559 | 13.7435
0.53396 | 1.2429 | 2.165 | 3.7286 | 6.1223 | 7.9729 | 9.4888 | 10.7979 | 13.7932
0.53596 | 1.2477 | 2.1756 | 3.743 | 6.1481 | 8.0033 | 9.5258 | 10.8387 | 13.8435
0.53797 | 1.2546 | 2.1837 | 3.7597 | 6.1706 | 8.0341 | 9.5635 | 10.8805 | 13.8937
0.53997 | 1.2594 | 2.1931 | 3.7723 | 6.1954 | 8.0675 | 9.6034 | 10.9235 | 13.9459
0.54197 | 1.2667 | 2.2012 | 3.7872 | 6.221 | 8.0998 | 9.6426 | 10.9685 | 13.9982
0.54396 | 1.2731 | 2.2113 | 3.804 | 6.2462 | 8.1336 | 9.6818 | 11.0151 | 14.0508
0.54596 | 1.2784 | 2.2209 | 3.8189 | 6.2714 | 8.1674 | 9.7212 | 11.0622 | 14.1045
0.54797 | 1.2868 | 2.2329 | 3.8388 | 6.3002 | 8.2063 | 9.765 | 11.1128 | 14.1627
0.54997 | 1.2924 | 2.2411 | 3.8529 | 6.3268 | 8.2405 | 9.8054 | 11.1568 | 14.2167
0.55197 | 1.299 | 2.2508 | 3.8668 | 6.3532 | 8.2737 | 9.8473 | 11.2015 | 14.2746
0.55396 | 1.3056 | 2.2609 | 3.8845 | 6.3806 | 8.3077 | 9.8886 | 11.2497 | 14.3318
0.55595 | 1.3113 | 2.2696 | 3.901 | 6.4074 | 8.3446 | 9.9313 | 11.2985 | 14.3889
0.55795 | 1.3181 | 2.2804 | 3.9179 | 6.4347 | 8.3814 | 9.9768 | 11.3493 | 14.4469
0.55995 | 1.3254 | 2.2903 | 3.934 | 6.4626 | 8.4192 | 10.022 | 11.3975 | 14.5068
0.56194 | 1.3329 | 2.3022 | 3.9523 | 6.49 | 8.4553 | 10.0678 | 11.4468 | 14.567
0.56396 | 1.34 | 2.3118 | 3.9709 | 6.5195 | 8.4932 | 10.1131 | 11.4974 | 14.627
0.56596 | 1.348 | 2.3227 | 3.9878 | 6.5501 | 8.5326 | 10.1575 | 11.5508 | 14.6883
0.56797 | 1.3548 | 2.3335 | 4.0058 | 6.5808 | 8.5707 | 10.2038 | 11.6055 | 14.751
0.56996 | 1.3626 | 2.3455 | 4.024 | 6.6102 | 8.6111 | 10.2517 | 11.6581 | 14.8153
0.57196 | 1.3692 | 2.3571 | 4.0427 | 6.6426 | 8.652 | 10.3003 | 11.7127 | 14.8805
0.57396 | 1.3791 | 2.3703 | 4.0633 | 6.6757 | 8.6957 | 10.3524 | 11.7705 | 14.951
0.57597 | 1.3861 | 2.3816 | 4.0824 | 6.7056 | 8.7368 | 10.4013 | 11.826 | 15.0171
0.57797 | 1.3953 | 2.3927 | 4.102 | 6.7384 | 8.78 | 10.4494 | 11.8818 | 15.0836
0.57998 | 1.4011 | 2.4056 | 4.1219 | 6.7727 | 8.8239 | 10.4998 | 11.9386 | 15.1516
0.58196 | 1.4093 | 2.4179 | 4.1402 | 6.8021 | 8.8647 | 10.5515 | 11.9972 | 15.2203
0.58397 | 1.4191 | 2.4303 | 4.1623 | 6.8365 | 8.9105 | 10.6044 | 12.0564 | 15.2895
0.58596 | 1.4259 | 2.4422 | 4.1826 | 6.8729 | 8.9556 | 10.6569 | 12.1156 | 15.3607
0.58796 | 1.4362 | 2.4572 | 4.2039 | 6.9061 | 8.9998 | 10.7103 | 12.1746 | 15.4331
0.58996 | 1.443 | 2.4674 | 4.2237 | 6.9418 | 9.0424 | 10.7644 | 12.2342 | 15.5056
0.59196 | 1.4537 | 2.4827 | 4.2471 | 6.9794 | 9.0904 | 10.8202 | 12.2962 | 15.5793
0.59396 | 1.4611 | 2.4957 | 4.2707 | 7.0149 | 9.1383 | 10.8752 | 12.3594 | 15.6537
0.59596 | 1.4718 | 2.5094 | 4.2908 | 7.0495 | 9.1845 | 10.9277 | 12.4232 | 15.7277
0.59796 | 1.4804 | 2.5233 | 4.3131 | 7.0888 | 9.2315 | 10.9874 | 12.4866 | 15.8042
0.59996 | 1.4898 | 2.5382 | 4.3345 | 7.1254 | 9.2826 | 11.0493 | 12.5503 | 15.8812
0.60197 | 1.5012 | 2.5536 | 4.3605 | 7.1648 | 9.3373 | 11.1103 | 12.6193 | 15.9618
0.60397 | 1.5105 | 2.5678 | 4.3836 | 7.2027 | 9.3861 | 11.1689 | 12.6872 | 16.0404
0.60598 | 1.5199 | 2.5821 | 4.4065 | 7.2427 | 9.4357 | 11.2289 | 12.7541 | 16.1224
0.60797 | 1.5304 | 2.5968 | 4.432 | 7.2818 | 9.4872 | 11.2879 | 12.8202 | 16.2015
0.60997 | 1.5397 | 2.6119 | 4.4568 | 7.3211 | 9.5393 | 11.3487 | 12.8912 | 16.2846
0.61197 | 1.5503 | 2.6273 | 4.4788 | 7.3605 | 9.5908 | 11.4134 | 12.9633 | 16.3685
0.61396 | 1.5597 | 2.642 | 4.5068 | 7.4042 | 9.642 | 11.4769 | 13.0337 | 16.4522
0.61597 | 1.5719 | 2.6581 | 4.5299 | 7.4455 | 9.6964 | 11.5412 | 13.1054 | 16.5362
0.61797 | 1.5821 | 2.6731 | 4.5586 | 7.4877 | 9.7543 | 11.6076 | 13.1784 | 16.6218
0.61997 | 1.5936 | 2.6921 | 4.5835 | 7.5299 | 9.8097 | 11.6735 | 13.2519 | 16.709
0.62196 | 1.6044 | 2.7081 | 4.6091 | 7.5743 | 9.865 | 11.7391 | 13.327 | 16.7982
0.62396 | 1.6166 | 2.725 | 4.6366 | 7.6189 | 9.923 | 11.8076 | 13.4043 | 16.8881
0.62596 | 1.6272 | 2.7428 | 4.6651 | 7.6615 | 9.9824 | 11.8767 | 13.4829 | 16.9797
0.62796 | 1.6392 | 2.7592 | 4.6919 | 7.7057 | 10.0411 | 11.9446 | 13.5601 | 17.0715
0.62998 | 1.6551 | 2.7801 | 4.7234 | 7.7556 | 10.1048 | 12.0186 | 13.6426 | 17.1685
0.63198 | 1.6659 | 2.7984 | 4.7499 | 7.804 | 10.1629 | 12.0892 | 13.7203 | 17.2618
0.63397 | 1.6771 | 2.8155 | 4.7786 | 7.8488 | 10.2213 | 12.1599 | 13.7997 | 17.3559
0.63597 | 1.6906 | 2.8336 | 4.8072 | 7.8963 | 10.2835 | 12.2326 | 13.8825 | 17.4527
0.63797 | 1.7025 | 2.8527 | 4.8395 | 7.9443 | 10.344 | 12.3063 | 13.9652 | 17.5486
0.63997 | 1.7172 | 2.8713 | 4.8692 | 7.9934 | 10.4072 | 12.3811 | 14.0489 | 17.6463
0.64197 | 1.7287 | 2.8927 | 4.8993 | 8.0421 | 10.4729 | 12.456 | 14.1331 | 17.7459
0.64397 | 1.7422 | 2.9125 | 4.9303 | 8.0901 | 10.5377 | 12.5326 | 14.2178 | 17.8481
0.64597 | 1.758 | 2.9319 | 4.9619 | 8.1416 | 10.6034 | 12.6074 | 14.303 | 17.95
0.64797 | 1.7711 | 2.9536 | 4.9949 | 8.1938 | 10.6706 | 12.6845 | 14.3895 | 18.0532
0.64996 | 1.7853 | 2.9739 | 5.0281 | 8.2445 | 10.7384 | 12.7658 | 14.4784 | 18.1575
0.65195 | 1.8009 | 2.9946 | 5.0609 | 8.2973 | 10.8039 | 12.8457 | 14.5687 | 18.2627
0.65396 | 1.8158 | 3.0177 | 5.0931 | 8.3513 | 10.8723 | 12.926 | 14.66 | 18.369
0.65597 | 1.8303 | 3.0391 | 5.1284 | 8.407 | 10.9433 | 13.0093 | 14.7527 | 18.4762
0.65798 | 1.8482 | 3.0659 | 5.1645 | 8.4653 | 11.0165 | 13.0936 | 14.8501 | 18.5889
0.65997 | 1.8621 | 3.0864 | 5.1975 | 8.519 | 11.0851 | 13.1755 | 14.9416 | 18.6957
0.66197 | 1.8784 | 3.1105 | 5.2321 | 8.5756 | 11.1576 | 13.2618 | 15.0344 | 18.8063
0.66397 | 1.8955 | 3.1332 | 5.27 | 8.6323 | 11.2328 | 13.349 | 15.1291 | 18.9182
0.66597 | 1.9107 | 3.1575 | 5.3073 | 8.6887 | 11.3058 | 13.4339 | 15.2275 | 19.0311
0.66797 | 1.9289 | 3.1842 | 5.3441 | 8.7463 | 11.3807 | 13.5222 | 15.3279 | 19.1443
0.66997 | 1.9446 | 3.21 | 5.3822 | 8.8067 | 11.4563 | 13.6099 | 15.4272 | 19.2591
0.67197 | 1.9643 | 3.2341 | 5.4216 | 8.8643 | 11.532 | 13.6979 | 15.5253 | 19.3755
0.67397 | 1.9802 | 3.2588 | 5.4584 | 8.9268 | 11.609 | 13.7911 | 15.6273 | 19.4947
0.67596 | 1.9999 | 3.2876 | 5.4977 | 8.989 | 11.6883 | 13.8845 | 15.7285 | 19.615
0.67795 | 2.018 | 3.315 | 5.5393 | 9.0518 | 11.7663 | 13.9768 | 15.8315 | 19.7343
0.67996 | 2.0374 | 3.3415 | 5.5803 | 9.11 | 11.8448 | 14.0688 | 15.9367 | 19.8558
0.68197 | 2.0576 | 3.3707 | 5.6235 | 9.1746 | 11.9275 | 14.1653 | 16.0416 | 19.9783
0.68396 | 2.0767 | 3.4001 | 5.6612 | 9.2438 | 12.0115 | 14.2635 | 16.1465 | 20.1019
0.68599 | 2.0996 | 3.432 | 5.7109 | 9.3144 | 12.1003 | 14.3658 | 16.2586 | 20.2304
0.68797 | 2.1197 | 3.4595 | 5.7531 | 9.3777 | 12.1834 | 14.4625 | 16.3682 | 20.3578
0.68996 | 2.141 | 3.4916 | 5.7982 | 9.4454 | 12.2672 | 14.5589 | 16.4784 | 20.4868
0.69197 | 2.1627 | 3.5237 | 5.8433 | 9.513 | 12.3527 | 14.6567 | 16.5878 | 20.6148
0.69399 | 2.1864 | 3.5544 | 5.8874 | 9.5826 | 12.4368 | 14.7582 | 16.7009 | 20.7454
0.69598 | 2.2063 | 3.5869 | 5.9318 | 9.6509 | 12.5245 | 14.8609 | 16.814 | 20.8769
0.69798 | 2.2309 | 3.6207 | 5.9817 | 9.7188 | 12.6116 | 14.9643 | 16.9274 | 21.0083
0.69998 | 2.2543 | 3.6553 | 6.0311 | 9.7911 | 12.7035 | 15.067 | 17.0438 | 21.1415
0.69799 | 1.5557 | 2.7608 | 5.0234 | 8.7007 | 11.5766 | 13.9214 | 15.8849 | 19.9549

## Figure S3b
Specific capacitance of the AC electrode at different scan rates
Scan rate | Specific capacitance
mV s-1 | F g-1
5 | 88.4193
10 | 74.6552
20 | 60.9101
40 | 46.4858
60 | 38.4884
80 | 33.331
100 | 29.6763
150 | 24.3927

## Figure S3c
Adsorption results for Cs ions on the AC electrode at an applied voltage of 1.6V
Equilibrium concentration | Adsorption capacity at equilibrium concentration
mmol L-1 | mmol g-1
0.00097814 | 0.00512
0.00647 | 0.02408
0.00888 | 0.05122
0.01655 | 0.09992
0.04364 | 0.19406
0.15349 | 0.34214
0.25733 | 0.36899
0.48516 | 0.4414

## Figure 3d
Electrosorption capacity and charge efficiency of the AC electrode at different applied voltages and 0.75 mM of Cs concentration
Voltage | Electrosorption capacity | Charge efficiency
V | mmol g-1
0 | 0.06182
1 | 0.21369 | 0.48219
1.2 | 0.2985 | 0.47168
1.4 | 0.35183 | 0.40582
1.6 | 0.36899 | 0.32654

## Figure S4
Distribution of the desorbed Cs ions from kaolinite and montmorillonite samples at different loading levels following 1 h of the combined process
Desorbed Cs ions distribution
Samples | Electrode surface (%) | Aqueous (%)
5%Cs-Kao | 93.31 | 6.69
100%Cs-Kao | 87.45 | 12.55
5%Cs-MMT | 78.95 | 21.05
100%Cs-MMT | 9.68 | 90.32