## Info
This file contains all experimental results and numerical results from the paper "Thermal performance of energy retaining walls in hot-dominant climates: experimental evaluation in unsaturated Brazilian soil". The results are presented in Figures 19 and 20.
Variables used |  | Defination
s=Pipe Spacing |  | Centre-to-centre distance between two pipes
W=Wall Thickness |  | Thickness of the enrgy wall
D=Pipe Diameter |  | Diameter of the heat Exchanger Pipe
t=time |  | Time in either seconds or hours or days
A= Area |  | Interal area of the pipe cross-section
Tin= Inlet temperature |  | The temperature of the fluid at which it enters the pipe in the experimental setup
Tout= Outlet Temp |  | The temperature of the fluid at which it exits the pipe in the experimental setup
Exp |  | Abbreviation for experimental data
COMSOL |  | Data extracted from a simulation performed in COMSOL Multiphysics 6.1
Exit 1 |  | Temperature of the fluid exiting from the first loop of pipe
Exit 2 |  | Temperature of the fluid exiting from the second loop of pipe
Exit 3 |  | Temperature of the fluid exiting from the third loop of pipe
Exit 4 |  | Temperature of the fluid exiting from the fourth loop of pipe, which is also the final exit for fluid outlet temperature
| NOTE | The pipes in the energy wall are not a single pipes which enters the wall from one end and exits the other.
It is 4 loops in the walls, which are connected externally through insulated pipes, making it continuous between the first entry and last exit.

## Continuous
Depth of the Wall (d) |  | 3.5 | m | Pipe Diameter (D) |  | 0.02 | m | Outlet Fluid Temp, To (℃) |  |  | T_out_calc
(in paper) |  |  | m | Pipe Wall Thickness |  | 0.0023 | m | To (SaoPaulo) |  |  | Texp_out
Wall thickness (W) |  | 0.45 | m | Inner Pipe Dia |  | 0.0154 | m | To (Through FIS Method) |  |  | Texp_in
Exv Depth |  | 0 | m | Pipe Area internal (A) |  | 0.00018627 | m2
Buried Depth |  | 3.5 | m
1 | 2 | 3 | 4 | 6 | 7
|  | Exp Data | [5 empty] | COMSOL
Time(D) | Time (hr) | Time(s) |  | Tin | Tout |  |  |  | Temp
[7 empty] | Time(h) | Time(s) | Exit 1 | Exit 2 | Exit 3 | Exit 4
0 | 0 | 0 |  | 28.4546 | 28.4546 |  | 0 | 0 | 25.829 | 25.847 | 26.39 | 25.847
1.1574e-07 | 2.7778e-06 | 0.01 |  | 28.4546 | 29.2031 |  | 0.0016437 | 5.9173 | 25.241 | 25.549 | 25.802 | 25.633
2.3148e-07 | 5.5556e-06 | 0.02 |  | 35.1095 | 29.7785 |  | 0.0032875 | 11.835 | 25.255 | 25.572 | 25.565 | 25.732
0.00057833 | 0.01388 | 49.968 |  | 34.4131 | 30.4409 |  | 0.0065747 | 23.669 | 25.304 | 25.502 | 25.398 | 25.702
0.001157 | 0.027767 | 99.962 |  | 33.7984 | 31.2897 |  | 0.013149 | 47.338 | 25.705 | 25.605 | 25.418 | 25.552
0.0017355 | 0.041652 | 149.947 |  | 33.1687 | 31.0578 |  | 0.026299 | 94.676 | 26.845 | 26.372 | 25.463 | 25.52
0.0023145 | 0.055549 | 199.975 |  | 32.6549 | 30.8982 |  | 0.052597 | 189.35 | 28.298 | 27.699 | 25.862 | 25.79
0.0028928 | 0.069426 | 249.935 |  | 32.6852 | 30.61 |  | 0.10519 | 378.7 | 29.37 | 28.872 | 26.773 | 26.576
0.003472 | 0.083329 | 299.985 |  | 32.6197 | 30.3736 |  | 0.18853 | 678.7 | 29.889 | 29.493 | 27.628 | 27.396
0.0040507 | 0.097217 | 349.98 |  | 32.5737 | 30.2457 |  | 0.27186 | 978.7 | 30.07 | 29.732 | 28.084 | 27.86
0.0046294 | 0.11111 | 399.983 |  | 32.5887 | 30.1937 |  | 0.35519 | 1278.7 | 30.147 | 29.845 | 28.343 | 28.132
0.005208 | 0.12499 | 449.973 |  | 32.6124 | 30.178 |  | 0.43853 | 1578.7 | 30.24 | 29.951 | 28.512 | 28.31
0.0057869 | 0.13889 | 499.986 |  | 32.5698 | 30.2407 |  | 0.52186 | 1878.7 | 30.327 | 30.05 | 28.652 | 28.456
0.0063654 | 0.15277 | 549.968 |  | 32.6073 | 30.1806 |  | 0.60519 | 2178.7 | 30.442 | 30.169 | 28.784 | 28.591
0.0069436 | 0.16665 | 599.931 |  | 32.6257 | 30.183 |  | 0.68853 | 2478.7 | 30.543 | 30.276 | 28.904 | 28.712
0.0075229 | 0.18055 | 649.976 |  | 32.4983 | 30.2271 |  | 0.77186 | 2778.7 | 30.646 | 30.383 | 29.016 | 28.825
0.0081015 | 0.19444 | 699.969 |  | 32.4495 | 30.191 |  | 0.85519 | 3078.7 | 30.732 | 30.473 | 29.114 | 28.925
0.0086803 | 0.20833 | 749.978 |  | 32.3968 | 30.1574 |  | 0.93853 | 3378.7 | 30.784 | 30.532 | 29.194 | 29.007
0.0092588 | 0.22221 | 799.959 |  | 32.4358 | 30.1521 |  | 1.0219 | 3678.7 | 30.836 | 30.589 | 29.264 | 29.079
0.0098372 | 0.23609 | 849.936 |  | 32.3488 | 30.152 |  | 1.1052 | 3978.7 | 30.843 | 30.607 | 29.317 | 29.137
0.010416 | 0.24999 | 899.972 |  | 32.3721 | 30.084 |  | 1.1885 | 4278.7 | 30.844 | 30.616 | 29.357 | 29.181
0.010995 | 0.26388 | 949.978 |  | 32.3329 | 30.0965 |  | 1.2719 | 4578.7 | 30.861 | 30.636 | 29.392 | 29.219
0.011574 | 0.27777 | 999.98 |  | 32.2612 | 30.0901 |  | 1.3552 | 4878.7 | 30.877 | 30.655 | 29.422 | 29.251
0.012152 | 0.29166 | 1049.973 |  | 32.2482 | 30.1049 |  | 1.4385 | 5178.7 | 30.902 | 30.681 | 29.455 | 29.285
0.012731 | 0.30555 | 1099.9691 |  | 32.2355 | 30.1233 |  | 1.5219 | 5478.7 | 30.888 | 30.676 | 29.477 | 29.311
0.01331 | 0.31944 | 1149.9821 |  | 32.25 | 30.103 |  | 1.6052 | 5778.7 | 30.89 | 30.681 | 29.498 | 29.334
0.013889 | 0.33333 | 1199.9851 |  | 32.159 | 30.0592 |  | 1.6885 | 6078.7 | 30.882 | 30.677 | 29.512 | 29.35
0.014467 | 0.34722 | 1249.9801 |  | 32.1502 | 30.0554 |  | 1.7719 | 6378.7 | 30.872 | 30.672 | 29.527 | 29.368
0.015046 | 0.3611 | 1299.9731 |  | 32.1544 | 30.0373 |  | 1.8552 | 6678.7 | 30.881 | 30.682 | 29.546 | 29.388
0.015625 | 0.37499 | 1349.9781 |  | 32.1398 | 30.0473 |  | 1.9385 | 6978.7 | 30.906 | 30.707 | 29.572 | 29.415
0.016203 | 0.38888 | 1399.9791 |  | 32.1436 | 30.1087 |  | 2.0219 | 7278.7 | 30.928 | 30.729 | 29.597 | 29.44
0.016782 | 0.40276 | 1449.9291 |  | 32.1114 | 30.0705 |  | 2.1052 | 7578.7 | 31 | 30.794 | 29.639 | 29.48
0.017361 | 0.41665 | 1499.9481 |  | 32.1372 | 30.1253 |  | 2.1885 | 7878.7 | 31.042 | 30.838 | 29.684 | 29.524
0.017939 | 0.43055 | 1549.9701 |  | 32.2428 | 30.0704 |  | 2.2719 | 8178.7 | 31.086 | 30.882 | 29.727 | 29.566
0.018518 | 0.44444 | 1599.9861 |  | 32.2134 | 30.1451 |  | 2.3552 | 8478.7 | 31.128 | 30.926 | 29.773 | 29.613
0.019097 | 0.45833 | 1649.9791 |  | 32.2075 | 30.1004 |  | 2.4385 | 8778.7 | 31.159 | 30.959 | 29.815 | 29.655
0.019676 | 0.47222 | 1699.9751 |  | 32.1845 | 30.1794 |  | 2.5219 | 9078.7 | 31.223 | 31.019 | 29.86 | 29.699
0.020254 | 0.4861 | 1749.9751 |  | 32.1604 | 30.1083 |  | 2.6052 | 9378.7 | 31.292 | 31.085 | 29.916 | 29.753
0.020833 | 0.49999 | 1799.9741 |  | 32.2226 | 30.1762 |  | 2.6885 | 9678.7 | 31.327 | 31.124 | 29.961 | 29.799
0.021412 | 0.51388 | 1849.9721 |  | 32.2137 | 30.1275 |  | 2.7719 | 9978.7 | 31.337 | 31.14 | 29.995 | 29.834
0.02199 | 0.52777 | 1899.9771 |  | 32.2585 | 30.1796 |  | 2.8553 | 10279 | 31.33 | 31.138 | 30.016 | 29.857
0.022569 | 0.54166 | 1949.9761 |  | 32.3 | 30.1522 |  | 2.9386 | 10579 | 31.3 | 31.115 | 30.022 | 29.866
0.023148 | 0.55555 | 1999.9751 |  | 32.296 | 30.1854 |  | 3.0219 | 10879 | 31.277 | 31.095 | 30.022 | 29.869
0.023727 | 0.56944 | 2049.9741 |  | 32.341 | 30.1797 |  | 3.1053 | 11179 | 31.249 | 31.072 | 30.017 | 29.867
0.024305 | 0.58332 | 2099.9521 |  | 32.306 | 30.2167 |  | 3.1886 | 11479 | 31.27 | 31.088 | 30.029 | 29.878
0.024884 | 0.59722 | 2149.9781 |  | 32.3378 | 30.211 |  | 3.2719 | 11779 | 31.253 | 31.076 | 30.036 | 29.886
0.025463 | 0.61111 | 2199.9831 |  | 32.3771 | 30.2075 |  | 3.3553 | 12079 | 31.189 | 31.022 | 30.024 | 29.877
0.026041 | 0.62499 | 2249.9691 |  | 32.3593 | 30.1788 |  | 3.4386 | 12379 | 31.132 | 30.97 | 30.001 | 29.858
0.02662 | 0.63888 | 2299.9821 |  | 32.3238 | 30.2129 |  | 3.5219 | 12679 | 31.09 | 30.93 | 29.979 | 29.839
0.027199 | 0.65277 | 2349.9761 |  | 32.3152 | 30.2072 |  | 3.6053 | 12979 | 31.088 | 30.925 | 29.972 | 29.832
0.027777 | 0.66666 | 2399.9721 |  | 32.323 | 30.2968 |  | 3.6886 | 13279 | 31.088 | 30.925 | 29.97 | 29.831
0.028356 | 0.68055 | 2449.9841 |  | 32.3812 | 30.2695 |  | 3.7719 | 13579 | 31.093 | 30.929 | 29.976 | 29.836
0.028935 | 0.69444 | 2499.9821 |  | 32.4296 | 30.2813 |  | 3.8553 | 13879 | 31.082 | 30.919 | 29.973 | 29.834
0.029514 | 0.70833 | 2549.9771 |  | 32.3969 | 30.2854 |  | 3.9386 | 14179 | 31.082 | 30.919 | 29.975 | 29.836
0.030092 | 0.72221 | 2599.9641 |  | 32.3819 | 30.2827 |  | 4.0219 | 14479 | 31.086 | 30.923 | 29.981 | 29.841
0.030671 | 0.7361 | 2649.9531 |  | 32.4939 | 30.3009 |  | 4.1053 | 14779 | 31.091 | 30.927 | 29.987 | 29.847
0.03125 | 0.75 | 2699.9911 |  | 32.5266 | 30.2513 |  | 4.1886 | 15079 | 31.078 | 30.918 | 29.988 | 29.849
0.031828 | 0.76388 | 2749.9781 |  | 32.5796 | 30.3375 |  | 4.2719 | 15379 | 31.061 | 30.903 | 29.987 | 29.848
0.032407 | 0.77777 | 2799.9751 |  | 32.4604 | 30.4071 |  | 4.3553 | 15679 | 31.067 | 30.907 | 29.991 | 29.853
0.032986 | 0.79166 | 2849.9861 |  | 32.5906 | 30.3554 |  | 4.4386 | 15979 | 31.059 | 30.902 | 29.993 | 29.856
0.033564 | 0.80555 | 2899.9671 |  | 32.5894 | 30.382 |  | 4.5219 | 16279 | 31.066 | 30.907 | 29.999 | 29.861
0.034143 | 0.81944 | 2949.9791 |  | 32.5804 | 30.4169 |  | 4.6053 | 16579 | 31.064 | 30.907 | 30.005 | 29.868
0.034722 | 0.83333 | 2999.9791 |  | 32.5788 | 30.4027 |  | 4.6886 | 16879 | 31.074 | 30.916 | 30.016 | 29.878
0.035301 | 0.84722 | 3049.9861 |  | 32.6059 | 30.3604 |  | 4.7719 | 17179 | 31.084 | 30.926 | 30.026 | 29.889
0.035879 | 0.8611 | 3099.9761 |  | 32.538 | 30.4054 |  | 4.8553 | 17479 | 31.092 | 30.935 | 30.04 | 29.903
0.036458 | 0.87499 | 3149.9771 |  | 32.5315 | 30.4035 |  | 4.9386 | 17779 | 31.111 | 30.953 | 30.057 | 29.919
0.037037 | 0.88888 | 3199.9782 |  | 32.5996 | 30.4259 |  | 5.0219 | 18079 | 31.141 | 30.981 | 30.079 | 29.94
0.037615 | 0.90277 | 3249.9542 |  | 32.5109 | 30.3635 |  | 5.1053 | 18379 | 31.158 | 30.998 | 30.098 | 29.958
0.038194 | 0.91666 | 3299.9732 |  | 32.5847 | 30.4685 |  | 5.1886 | 18679 | 31.164 | 31.006 | 30.113 | 29.974
0.038773 | 0.93055 | 3349.9842 |  | 32.5579 | 30.381 |  | 5.2719 | 18979 | 31.165 | 31.008 | 30.123 | 29.984
0.039351 | 0.94443 | 3399.9342 |  | 32.5537 | 30.4094 |  | 5.3553 | 19279 | 31.189 | 31.03 | 30.141 | 30.002
0.03993 | 0.95833 | 3449.9732 |  | 32.6475 | 30.4255 |  | 5.4386 | 19579 | 31.206 | 31.047 | 30.159 | 30.019
0.040509 | 0.97222 | 3499.9742 |  | 32.5433 | 30.332 |  | 5.5219 | 19879 | 31.231 | 31.071 | 30.179 | 30.039
0.041088 | 0.98611 | 3549.9862 |  | 32.6505 | 30.3879 |  | 5.6053 | 20179 | 31.267 | 31.105 | 30.207 | 30.065
0.041666 | 0.99999 | 3599.9702 |  | 32.5415 | 30.3503 |  | 5.6886 | 20479 | 31.292 | 31.13 | 30.231 | 30.088
0.042245 | 1.0139 | 3649.9362 |  | 32.5589 | 30.425 |  | 5.7719 | 20779 | 31.322 | 31.157 | 30.252 | 30.109
0.042824 | 1.0278 | 3699.9842 |  | 32.6411 | 30.4031 |  | 5.8553 | 21079 | 31.34 | 31.176 | 30.273 | 30.129
0.043403 | 1.0417 | 3749.9822 |  | 32.5658 | 30.3694 |  | 5.9386 | 21379 | 31.367 | 31.202 | 30.298 | 30.153
0.043981 | 1.0556 | 3799.9832 |  | 32.5793 | 30.4346 |  | 6.0219 | 21679 | 31.408 | 31.242 | 30.329 | 30.183
0.04456 | 1.0694 | 3849.9752 |  | 32.5409 | 30.3384 |  | 6.1053 | 21979 | 31.43 | 31.264 | 30.354 | 30.208
0.045138 | 1.0833 | 3899.9652 |  | 32.4575 | 30.2887 |  | 6.1886 | 22279 | 31.442 | 31.277 | 30.369 | 30.223
0.045717 | 1.0972 | 3949.9442 |  | 32.455 | 30.3456 |  | 6.2719 | 22579 | 31.454 | 31.289 | 30.382 | 30.236
0.046296 | 1.1111 | 3999.9872 |  | 32.5272 | 30.3242 |  | 6.3553 | 22879 | 31.469 | 31.304 | 30.399 | 30.253
0.046875 | 1.125 | 4049.9802 |  | 32.4284 | 30.3276 |  | 6.4386 | 23179 | 31.474 | 31.311 | 30.413 | 30.268
0.047454 | 1.1389 | 4099.9912 |  | 32.3699 | 30.3957 |  | 6.5219 | 23479 | 31.468 | 31.307 | 30.417 | 30.272
0.048032 | 1.1528 | 4149.9722 |  | 32.3699 | 30.3137 |  | 6.6053 | 23779 | 31.469 | 31.309 | 30.425 | 30.281
0.048611 | 1.1667 | 4199.9842 |  | 32.4665 | 30.3614 |  | 6.6886 | 24079 | 31.463 | 31.304 | 30.431 | 30.287
0.04919 | 1.1806 | 4249.9862 |  | 32.4681 | 30.3709 |  | 6.7719 | 24379 | 31.451 | 31.295 | 30.433 | 30.29
0.049768 | 1.1944 | 4299.9792 |  | 32.4696 | 30.2921 |  | 6.8553 | 24679 | 31.445 | 31.29 | 30.433 | 30.291
0.050347 | 1.2083 | 4349.9752 |  | 32.4519 | 30.3271 |  | 6.9386 | 24979 | 31.44 | 31.285 | 30.433 | 30.292
0.050926 | 1.2222 | 4399.9742 |  | 32.4888 | 30.3665 |  | 7.0219 | 25279 | 31.427 | 31.275 | 30.433 | 30.293
0.051504 | 1.2361 | 4449.9682 |  | 32.5768 | 30.366 |  | 7.1053 | 25579 | 31.433 | 31.28 | 30.441 | 30.301
0.052083 | 1.25 | 4499.9772 |  | 32.5701 | 30.3484 |  | 7.1886 | 25879 | 31.458 | 31.302 | 30.456 | 30.315
0.052662 | 1.2639 | 4549.9562 |  | 32.4792 | 30.3614 |  | 7.2719 | 26179 | 31.481 | 31.325 | 30.475 | 30.333
0.05324 | 1.2778 | 4599.9712 |  | 32.5022 | 30.3718 |  | 7.3553 | 26479 | 31.491 | 31.335 | 30.487 | 30.345
0.053819 | 1.2917 | 4649.9852 |  | 32.4986 | 30.4423 |  | 7.4386 | 26779 | 31.504 | 31.347 | 30.501 | 30.358
0.054398 | 1.3055 | 4699.9782 |  | 32.5286 | 30.4072 |  | 7.5219 | 27079 | 31.516 | 31.358 | 30.513 | 30.37
0.054977 | 1.3194 | 4749.9832 |  | 32.4767 | 30.4706 |  | 7.6053 | 27379 | 31.523 | 31.366 | 30.524 | 30.381
0.055555 | 1.3333 | 4799.9842 |  | 32.4048 | 30.4459 |  | 7.6886 | 27679 | 31.541 | 31.383 | 30.541 | 30.397
0.056134 | 1.3472 | 4849.9812 |  | 32.4722 | 30.4627 |  | 7.7719 | 27979 | 31.56 | 31.401 | 30.555 | 30.411
0.056713 | 1.3611 | 4899.9762 |  | 32.4994 | 30.3886 |  | 7.8553 | 28279 | 31.575 | 31.416 | 30.568 | 30.424
0.057291 | 1.375 | 4949.9822 |  | 32.5544 | 30.4326 |  | 7.9386 | 28579 | 31.586 | 31.427 | 30.582 | 30.437
0.05787 | 1.3889 | 4999.9792 |  | 32.5285 | 30.4613 |  | 8.0219 | 28879 | 31.605 | 31.445 | 30.6 | 30.454
0.058449 | 1.4028 | 5049.9852 |  | 32.5302 | 30.3808 |  | 8.1053 | 29179 | 31.615 | 31.457 | 30.613 | 30.468
0.059027 | 1.4167 | 5099.9742 |  | 32.4915 | 30.4446 |  | 8.1886 | 29479 | 31.619 | 31.462 | 30.625 | 30.48
0.059606 | 1.4305 | 5149.9722 |  | 32.511 | 30.4543 |  | 8.2719 | 29779 | 31.623 | 31.467 | 30.635 | 30.491
0.060184 | 1.4444 | 5199.9362 |  | 32.4982 | 30.398 |  | 8.3553 | 30079 | 31.612 | 31.459 | 30.637 | 30.494
0.060764 | 1.4583 | 5249.9812 |  | 32.4159 | 30.3696 |  | 8.4386 | 30379 | 31.635 | 31.478 | 30.65 | 30.506
0.061342 | 1.4722 | 5299.9743 |  | 32.4004 | 30.445 |  | 8.5219 | 30679 | 31.659 | 31.501 | 30.668 | 30.523
0.061921 | 1.4861 | 5349.9873 |  | 32.3774 | 30.4652 |  | 8.6053 | 30979 | 31.664 | 31.508 | 30.682 | 30.538
0.0625 | 1.5 | 5399.9793 |  | 32.394 | 30.4082 |  | 8.6886 | 31279 | 31.666 | 31.511 | 30.691 | 30.547
0.063078 | 1.5139 | 5449.9763 |  | 32.4044 | 30.3717 |  | 8.7719 | 31579 | 31.686 | 31.529 | 30.703 | 30.559
0.063657 | 1.5278 | 5499.9873 |  | 32.3938 | 30.3843 |  | 8.8553 | 31879 | 31.696 | 31.54 | 30.717 | 30.573
0.064236 | 1.5417 | 5549.9833 |  | 32.4216 | 30.476 |  | 8.9386 | 32179 | 31.712 | 31.556 | 30.732 | 30.588
0.064815 | 1.5556 | 5599.9823 |  | 32.4366 | 30.4603 |  | 9.0219 | 32479 | 31.731 | 31.574 | 30.749 | 30.604
0.065393 | 1.5694 | 5649.9743 |  | 32.4364 | 30.3772 |  | 9.1053 | 32779 | 31.729 | 31.574 | 30.757 | 30.613
0.065972 | 1.5833 | 5699.9803 |  | 32.4214 | 30.4241 |  | 9.1886 | 33079 | 31.732 | 31.577 | 30.762 | 30.617
0.066551 | 1.5972 | 5749.9783 |  | 32.4202 | 30.4974 |  | 9.2719 | 33379 | 31.734 | 31.579 | 30.768 | 30.623
0.067129 | 1.6111 | 5799.9513 |  | 32.4143 | 30.4045 |  | 9.3553 | 33679 | 31.73 | 31.577 | 30.772 | 30.628
0.067708 | 1.625 | 5849.9843 |  | 32.4088 | 30.3778 |  | 9.4386 | 33979 | 31.714 | 31.564 | 30.771 | 30.629
0.068287 | 1.6389 | 5899.9873 |  | 32.3909 | 30.4216 |  | 9.5219 | 34279 | 31.704 | 31.555 | 30.771 | 30.629
0.068866 | 1.6528 | 5949.9843 |  | 32.3685 | 30.4538 |  | 9.6053 | 34579 | 31.699 | 31.55 | 30.769 | 30.628
0.069444 | 1.6667 | 5999.9753 |  | 32.3376 | 30.4211 |  | 9.6886 | 34879 | 31.715 | 31.563 | 30.776 | 30.634
0.070023 | 1.6806 | 6049.9803 |  | 32.3707 | 30.3768 |  | 9.7719 | 35179 | 31.73 | 31.577 | 30.786 | 30.644
0.070602 | 1.6944 | 6099.9883 |  | 32.3595 | 30.4103 |  | 9.8553 | 35479 | 31.743 | 31.59 | 30.799 | 30.656
0.07118 | 1.7083 | 6149.9873 |  | 32.3569 | 30.4896 |  | 9.9386 | 35779 | 31.758 | 31.605 | 30.812 | 30.668
0.071759 | 1.7222 | 6199.9723 |  | 32.3341 | 30.4081 |  | 10.0219 | 36079 | 31.764 | 31.612 | 30.822 | 30.679
0.072338 | 1.7361 | 6249.9793 |  | 32.2961 | 30.4851 |  | 10.1053 | 36379 | 31.789 | 31.635 | 30.841 | 30.697
0.072916 | 1.75 | 6299.9833 |  | 32.2831 | 30.4946 |  | 10.1886 | 36679 | 31.82 | 31.663 | 30.863 | 30.718
0.073495 | 1.7639 | 6349.9553 |  | 32.2917 | 30.4113 |  | 10.2719 | 36979 | 31.853 | 31.695 | 30.888 | 30.742
0.074074 | 1.7778 | 6399.9523 |  | 32.3367 | 30.4952 |  | 10.3553 | 37279 | 31.889 | 31.729 | 30.913 | 30.766
0.074652 | 1.7917 | 6449.9753 |  | 32.3068 | 30.4947 |  | 10.4386 | 37579 | 31.907 | 31.748 | 30.933 | 30.786
0.075231 | 1.8056 | 6499.9813 |  | 32.3027 | 30.5145 |  | 10.5219 | 37879 | 31.927 | 31.768 | 30.954 | 30.806
0.07581 | 1.8194 | 6549.9773 |  | 32.3448 | 30.4932 |  | 10.6053 | 38179 | 31.966 | 31.804 | 30.981 | 30.832
0.076389 | 1.8333 | 6599.9803 |  | 32.3364 | 30.484 |  | 10.6886 | 38479 | 31.973 | 31.814 | 30.998 | 30.849
0.076967 | 1.8472 | 6649.9823 |  | 32.3247 | 30.4705 |  | 10.7719 | 38779 | 31.993 | 31.832 | 31.015 | 30.865
0.077546 | 1.8611 | 6699.9743 |  | 32.3424 | 30.5156 |  | 10.8553 | 39079 | 31.997 | 31.839 | 31.027 | 30.878
0.078125 | 1.875 | 6749.9793 |  | 32.3248 | 30.5542 |  | 10.9386 | 39379 | 32.009 | 31.851 | 31.041 | 30.892
0.078703 | 1.8889 | 6799.9803 |  | 32.3318 | 30.5888 |  | 11.0219 | 39679 | 32.032 | 31.872 | 31.058 | 30.909
0.079282 | 1.9028 | 6849.9863 |  | 32.3507 | 30.5191 |  | 11.1053 | 39979 | 32.046 | 31.886 | 31.072 | 30.923
0.079861 | 1.9167 | 6899.9903 |  | 32.3557 | 30.5072 |  | 11.1886 | 40279 | 32.05 | 31.892 | 31.086 | 30.937
0.080439 | 1.9305 | 6949.9693 |  | 32.3692 | 30.5457 |  | 11.2719 | 40579 | 32.063 | 31.904 | 31.097 | 30.948
0.081018 | 1.9444 | 6999.9523 |  | 32.3666 | 30.5195 |  | 11.3553 | 40879 | 32.085 | 31.924 | 31.11 | 30.961
0.081597 | 1.9583 | 7049.9823 |  | 32.4573 | 30.5114 |  | 11.4386 | 41179 | 32.108 | 31.947 | 31.128 | 30.978
0.082176 | 1.9722 | 7099.9723 |  | 32.3971 | 30.5311 |  | 11.5219 | 41479 | 32.119 | 31.959 | 31.146 | 30.995
0.082754 | 1.9861 | 7149.9763 |  | 32.4057 | 30.6273 |  | 11.6053 | 41779 | 32.128 | 31.969 | 31.16 | 31.01
0.083333 | 2 | 7199.9903 |  | 32.3939 | 30.5521 |  | 11.6886 | 42079 | 32.149 | 31.988 | 31.176 | 31.026
0.083912 | 2.0139 | 7249.9883 |  | 32.4078 | 30.4996 |  | 11.7719 | 42379 | 32.172 | 32.01 | 31.194 | 31.043
0.084491 | 2.0278 | 7299.9803 |  | 32.3515 | 30.6168 |  | 11.8553 | 42679 | 32.191 | 32.03 | 31.213 | 31.062
0.085069 | 2.0417 | 7349.9853 |  | 32.3946 | 30.5514 |  | 11.9386 | 42979 | 32.219 | 32.056 | 31.235 | 31.083
0.085648 | 2.0556 | 7399.9834 |  | 32.3954 | 30.6342 |  | 12.0219 | 43279 | 32.233 | 32.071 | 31.252 | 31.1
0.086227 | 2.0694 | 7449.9784 |  | 32.4158 | 30.5443 |  | 12.1053 | 43579 | 32.253 | 32.089 | 31.265 | 31.113
0.086805 | 2.0833 | 7499.9674 |  | 32.4507 | 30.6071 |  | 12.1886 | 43879 | 32.281 | 32.115 | 31.284 | 31.131
0.087384 | 2.0972 | 7549.9774 |  | 32.5243 | 30.662 |  | 12.2719 | 44179 | 32.284 | 32.121 | 31.3 | 31.147
0.087962 | 2.1111 | 7599.9584 |  | 32.5446 | 30.5526 |  | 12.3553 | 44479 | 32.297 | 32.134 | 31.313 | 31.16
0.088541 | 2.125 | 7649.9304 |  | 32.5637 | 30.5921 |  | 12.4386 | 44779 | 32.314 | 32.15 | 31.329 | 31.176
0.08912 | 2.1389 | 7699.9834 |  | 32.4953 | 30.6615 |  | 12.5219 | 45079 | 32.304 | 32.144 | 31.337 | 31.184
0.089699 | 2.1528 | 7749.9774 |  | 32.5223 | 30.6693 |  | 12.6053 | 45379 | 32.32 | 32.158 | 31.347 | 31.195
0.090277 | 2.1667 | 7799.9684 |  | 32.5316 | 30.6587 |  | 12.6886 | 45679 | 32.321 | 32.16 | 31.354 | 31.202
0.090856 | 2.1806 | 7849.9804 |  | 32.4778 | 30.5708 |  | 12.7719 | 45979 | 32.336 | 32.174 | 31.365 | 31.213
0.091435 | 2.1944 | 7899.9764 |  | 32.5309 | 30.6935 |  | 12.8553 | 46279 | 32.34 | 32.179 | 31.374 | 31.221
0.092014 | 2.2083 | 7949.9904 |  | 32.5708 | 30.6602 |  | 12.9386 | 46579 | 32.359 | 32.197 | 31.387 | 31.234
0.092592 | 2.2222 | 7999.9744 |  | 32.5445 | 30.6119 |  | 13.0219 | 46879 | 32.377 | 32.214 | 31.405 | 31.251
0.093171 | 2.2361 | 8049.9684 |  | 32.5169 | 30.6679 |  | 13.1053 | 47179 | 32.398 | 32.235 | 31.423 | 31.269
0.09375 | 2.25 | 8099.9734 |  | 32.4867 | 30.6921 |  | 13.1886 | 47479 | 32.416 | 32.252 | 31.439 | 31.284
0.094329 | 2.2639 | 8149.9844 |  | 32.5712 | 30.649 |  | 13.2719 | 47779 | 32.432 | 32.267 | 31.455 | 31.3
0.094907 | 2.2778 | 8199.9664 |  | 32.5665 | 30.5933 |  | 13.3553 | 48079 | 32.465 | 32.298 | 31.476 | 31.321
0.095485 | 2.2917 | 8249.9464 |  | 32.5792 | 30.6796 |  | 13.4386 | 48379 | 32.509 | 32.338 | 31.503 | 31.345
0.096065 | 2.3056 | 8299.9844 |  | 32.5389 | 30.5902 |  | 13.5219 | 48679 | 32.533 | 32.363 | 31.528 | 31.37
0.096643 | 2.3194 | 8349.9844 |  | 32.629 | 30.7084 |  | 13.6053 | 48979 | 32.549 | 32.38 | 31.548 | 31.389
0.097222 | 2.3333 | 8399.9824 |  | 32.5158 | 30.6736 |  | 13.6886 | 49279 | 32.558 | 32.389 | 31.56 | 31.402
0.097801 | 2.3472 | 8449.9704 |  | 32.5281 | 30.6178 |  | 13.7719 | 49579 | 32.571 | 32.402 | 31.574 | 31.415
0.098379 | 2.3611 | 8499.9814 |  | 32.6476 | 30.7032 |  | 13.8553 | 49879 | 32.573 | 32.406 | 31.583 | 31.426
0.098958 | 2.375 | 8549.9334 |  | 32.5535 | 30.7191 |  | 13.9386 | 50179 | 32.584 | 32.416 | 31.589 | 31.431
0.099537 | 2.3889 | 8599.9884 |  | 32.4945 | 30.7208 |  | 14.0219 | 50479 | 32.607 | 32.437 | 31.608 | 31.449
0.10012 | 2.4028 | 8649.9824 |  | 32.5951 | 30.7686 |  | 14.1053 | 50779 | 32.615 | 32.448 | 31.623 | 31.465
0.10069 | 2.4167 | 8699.9744 |  | 32.5469 | 30.7537 |  | 14.1886 | 51079 | 32.633 | 32.464 | 31.637 | 31.478
0.10127 | 2.4306 | 8749.9824 |  | 32.5364 | 30.6404 |  | 14.2719 | 51379 | 32.644 | 32.475 | 31.649 | 31.49
0.10185 | 2.4444 | 8799.9794 |  | 32.6459 | 30.8132 |  | 14.3553 | 51679 | 32.66 | 32.491 | 31.664 | 31.505
0.10243 | 2.4583 | 8849.9324 |  | 32.706 | 30.7062 |  | 14.4386 | 51979 | 32.671 | 32.503 | 31.678 | 31.519
0.10301 | 2.4722 | 8899.9884 |  | 32.7635 | 30.7631 |  | 14.5219 | 52279 | 32.677 | 32.509 | 31.688 | 31.529
0.10359 | 2.4861 | 8949.9854 |  | 32.6687 | 30.7623 |  | 14.6053 | 52579 | 32.686 | 32.519 | 31.7 | 31.541
0.10417 | 2.5 | 8999.9754 |  | 32.7821 | 30.7535 |  | 14.6886 | 52879 | 32.699 | 32.531 | 31.711 | 31.552
0.10475 | 2.5139 | 9049.9754 |  | 32.6806 | 30.747 |  | 14.7719 | 53179 | 32.713 | 32.544 | 31.723 | 31.563
0.10532 | 2.5278 | 9099.9704 |  | 32.7835 | 30.8664 |  | 14.8553 | 53479 | 32.724 | 32.555 | 31.736 | 31.576
0.1059 | 2.5417 | 9149.9844 |  | 32.7513 | 30.8359 |  | 14.9386 | 53779 | 32.752 | 32.581 | 31.754 | 31.593
0.10648 | 2.5555 | 9199.9684 |  | 32.8044 | 30.7442 |  | 15.0219 | 54079 | 32.761 | 32.591 | 31.767 | 31.607
0.10706 | 2.5694 | 9249.9774 |  | 32.7543 | 30.7477 |  | 15.1053 | 54379 | 32.775 | 32.605 | 31.781 | 31.62
0.10764 | 2.5833 | 9299.9804 |  | 32.7342 | 30.7168 |  | 15.1886 | 54679 | 32.782 | 32.613 | 31.793 | 31.632
0.10822 | 2.5972 | 9349.9854 |  | 32.8179 | 30.7757 |  | 15.2719 | 54979 | 32.797 | 32.626 | 31.801 | 31.64
0.1088 | 2.6111 | 9399.9824 |  | 32.7712 | 30.819 |  | 15.3553 | 55279 | 32.785 | 32.618 | 31.806 | 31.646
0.10937 | 2.625 | 9449.9804 |  | 32.8417 | 30.7511 |  | 15.4386 | 55579 | 32.785 | 32.619 | 31.81 | 31.651
0.10995 | 2.6389 | 9499.9465 |  | 32.7622 | 30.7633 |  | 15.5219 | 55879 | 32.791 | 32.625 | 31.818 | 31.659
0.11053 | 2.6528 | 9549.9765 |  | 32.8095 | 30.7243 |  | 15.6053 | 56179 | 32.786 | 32.621 | 31.82 | 31.661
0.11111 | 2.6667 | 9599.9765 |  | 32.7875 | 30.8001 |  | 15.6886 | 56479 | 32.799 | 32.632 | 31.828 | 31.669
0.11169 | 2.6805 | 9649.9735 |  | 32.8223 | 30.7776 |  | 15.7719 | 56779 | 32.811 | 32.644 | 31.838 | 31.679
0.11227 | 2.6944 | 9699.9865 |  | 32.7545 | 30.7259 |  | 15.8553 | 57079 | 32.815 | 32.648 | 31.845 | 31.686
0.11285 | 2.7083 | 9749.9745 |  | 32.8211 | 30.7629 |  | 15.9386 | 57379 | 32.829 | 32.662 | 31.857 | 31.698
0.11343 | 2.7222 | 9799.9745 |  | 32.727 | 30.7737 |  | 16.0219 | 57679 | 32.841 | 32.673 | 31.868 | 31.708
0.114 | 2.7361 | 9849.9785 |  | 32.7612 | 30.8 |  | 16.1053 | 57979 | 32.838 | 32.673 | 31.878 | 31.719
0.11458 | 2.75 | 9899.9855 |  | 32.7869 | 30.8285 |  | 16.1886 | 58279 | 32.85 | 32.684 | 31.888 | 31.729
0.11516 | 2.7639 | 9949.9755 |  | 32.7161 | 30.8172 |  | 16.2719 | 58579 | 32.874 | 32.706 | 31.904 | 31.744
0.11574 | 2.7778 | 9999.9855 |  | 32.7779 | 30.8734 |  | 16.3553 | 58879 | 32.915 | 32.742 | 31.926 | 31.765
0.11632 | 2.7917 | 10049.9835 |  | 32.77 | 30.8765 |  | 16.4386 | 59179 | 32.923 | 32.753 | 31.942 | 31.781
0.1169 | 2.8055 | 10099.9765 |  | 32.6518 | 30.8726 |  | 16.5219 | 59479 | 32.951 | 32.779 | 31.961 | 31.798
0.11748 | 2.8194 | 10149.9455 |  | 32.7126 | 30.8615 |  | 16.6053 | 59779 | 32.971 | 32.799 | 31.979 | 31.816
0.11806 | 2.8333 | 10199.9745 |  | 32.6723 | 30.8047 |  | 16.6886 | 60079 | 32.991 | 32.818 | 31.998 | 31.835
0.11863 | 2.8472 | 10249.9715 |  | 32.7117 | 30.9046 |  | 16.7719 | 60379 | 32.99 | 32.82 | 32.008 | 31.845
0.11921 | 2.8611 | 10299.9765 |  | 32.7019 | 30.916 |  | 16.8553 | 60679 | 33.006 | 32.834 | 32.021 | 31.857
0.11979 | 2.875 | 10349.9775 |  | 32.6135 | 30.9454 |  | 16.9386 | 60979 | 33.035 | 32.86 | 32.038 | 31.873
0.12037 | 2.8889 | 10399.9755 |  | 32.708 | 30.9244 |  | 17.0219 | 61279 | 33.055 | 32.88 | 32.055 | 31.89
0.12095 | 2.9028 | 10449.9845 |  | 32.6095 | 30.8888 |  | 17.1053 | 61579 | 33.066 | 32.892 | 32.069 | 31.904
0.12153 | 2.9167 | 10499.9895 |  | 32.6261 | 30.9266 |  | 17.1886 | 61879 | 33.084 | 32.91 | 32.086 | 31.92
0.12211 | 2.9305 | 10549.9355 |  | 32.612 | 30.8705 |  | 17.2719 | 62179 | 33.106 | 32.93 | 32.104 | 31.938
0.12268 | 2.9444 | 10599.9775 |  | 32.6287 | 30.9505 |  | 17.3553 | 62479 | 33.118 | 32.943 | 32.118 | 31.952
0.12326 | 2.9583 | 10649.9895 |  | 32.6682 | 30.8473 |  | 17.4386 | 62779 | 33.128 | 32.953 | 32.13 | 31.964
0.12384 | 2.9722 | 10699.9685 |  | 32.6985 | 30.9989 |  | 17.5219 | 63079 | 33.126 | 32.953 | 32.138 | 31.973
0.12442 | 2.9861 | 10749.9515 |  | 32.6848 | 30.971 |  | 17.6053 | 63379 | 33.157 | 32.981 | 32.156 | 31.989
0.125 | 3 | 10799.9895 |  | 32.5552 | 30.9068 |  | 17.6886 | 63679 | 33.168 | 32.992 | 32.169 | 32.003
0.12558 | 3.0139 | 10849.9765 |  | 32.5292 | 30.9257 |  | 17.7719 | 63979 | 33.184 | 33.008 | 32.185 | 32.018
0.12616 | 3.0278 | 10899.9735 |  | 32.6543 | 31.0014 |  | 17.8553 | 64279 | 33.19 | 33.016 | 32.196 | 32.03
0.12674 | 3.0417 | 10949.9775 |  | 32.6207 | 30.9464 |  | 17.9386 | 64579 | 33.202 | 33.027 | 32.207 | 32.041
0.12731 | 3.0555 | 10999.9715 |  | 32.5607 | 30.856 |  | 18.0219 | 64879 | 33.219 | 33.043 | 32.221 | 32.054
0.12789 | 3.0694 | 11049.9415 |  | 32.5625 | 30.9464 |  | 18.1053 | 65179 | 33.233 | 33.057 | 32.234 | 32.066
0.12847 | 3.0833 | 11099.9885 |  | 32.4891 | 30.9454 |  | 18.1886 | 65479 | 33.252 | 33.076 | 32.25 | 32.082
0.12905 | 3.0972 | 11149.9655 |  | 32.5226 | 30.901 |  | 18.2719 | 65779 | 33.265 | 33.089 | 32.264 | 32.096
0.12963 | 3.1111 | 11199.9785 |  | 32.5208 | 30.9445 |  | 18.3553 | 66079 | 33.282 | 33.105 | 32.279 | 32.111
0.13021 | 3.125 | 11249.9805 |  | 32.4899 | 30.9439 |  | 18.4386 | 66379 | 33.268 | 33.095 | 32.283 | 32.116
0.13079 | 3.1389 | 11299.9725 |  | 32.5295 | 30.9179 |  | 18.5219 | 66679 | 33.275 | 33.102 | 32.289 | 32.122
0.13137 | 3.1528 | 11349.9575 |  | 32.624 | 30.9282 |  | 18.6053 | 66979 | 33.277 | 33.104 | 32.292 | 32.126
0.13194 | 3.1667 | 11399.9855 |  | 32.563 | 30.9543 |  | 18.6886 | 67279 | 33.272 | 33.1 | 32.294 | 32.128
0.13252 | 3.1805 | 11449.9705 |  | 32.5856 | 30.9176 |  | 18.7719 | 67579 | 33.269 | 33.098 | 32.293 | 32.128
0.1331 | 3.1944 | 11499.9785 |  | 32.6173 | 30.8745 |  | 18.8553 | 67879 | 33.263 | 33.093 | 32.295 | 32.13
0.13368 | 3.2083 | 11549.9815 |  | 32.5854 | 30.9097 |  | 18.9386 | 68179 | 33.258 | 33.089 | 32.296 | 32.132
0.13426 | 3.2222 | 11599.9806 |  | 32.5489 | 30.9026 |  | 19.0219 | 68479 | 33.261 | 33.091 | 32.299 | 32.135
0.13484 | 3.2361 | 11649.9916 |  | 32.537 | 30.9206 |  | 19.1053 | 68779 | 33.265 | 33.095 | 32.303 | 32.139
0.13542 | 3.25 | 11699.9796 |  | 32.4924 | 30.8568 |  | 19.1886 | 69079 | 33.264 | 33.095 | 32.307 | 32.143
0.136 | 3.2639 | 11749.9836 |  | 32.5008 | 30.9669 |  | 19.2719 | 69379 | 33.265 | 33.097 | 32.311 | 32.148
0.13657 | 3.2778 | 11799.9936 |  | 32.481 | 30.8855 |  | 19.3553 | 69679 | 33.263 | 33.096 | 32.315 | 32.152
0.13715 | 3.2917 | 11849.9916 |  | 32.4871 | 30.8673 |  | 19.4386 | 69979 | 33.27 | 33.103 | 32.321 | 32.159
0.13773 | 3.3056 | 11899.9886 |  | 32.4394 | 30.8917 |  | 19.5219 | 70279 | 33.28 | 33.111 | 32.329 | 32.167
0.13831 | 3.3194 | 11949.9706 |  | 32.3824 | 30.8837 |  | 19.6053 | 70579 | 33.306 | 33.135 | 32.344 | 32.18
0.13889 | 3.3333 | 11999.9526 |  | 32.375 | 30.889 |  | 19.6886 | 70879 | 33.322 | 33.151 | 32.357 | 32.193
0.13947 | 3.3472 | 12049.9756 |  | 32.3351 | 30.9235 |  | 19.7719 | 71179 | 33.331 | 33.16 | 32.368 | 32.203
0.14005 | 3.3611 | 12099.9846 |  | 32.344 | 30.899 |  | 19.8553 | 71479 | 33.349 | 33.177 | 32.381 | 32.215
0.14062 | 3.375 | 12149.9646 |  | 32.3712 | 30.9419 |  | 19.9275 | 71739 | 33.363 | 33.19 | 32.391 | 32.225
0.1412 | 3.3889 | 12199.9766 |  | 32.3411 | 30.9264 |  | 20 | 72000 | 33.359 | 33.189 | 32.399 | 32.234
0.14178 | 3.4028 | 12249.9716 |  | 32.2889 | 30.9579 |  | 20.0833 | 72300 | 33.355 | 33.186 | 32.404 | 32.24
0.14236 | 3.4167 | 12299.9756 |  | 32.2858 | 30.9147 |  | 20.1667 | 72600 | 33.362 | 33.192 | 32.41 | 32.246
0.14294 | 3.4306 | 12349.9816 |  | 32.2885 | 30.937 |  | 20.25 | 72900 | 33.384 | 33.212 | 32.421 | 32.256
0.14352 | 3.4444 | 12399.9736 |  | 32.2626 | 30.9027 |  | 20.3333 | 73200 | 33.411 | 33.236 | 32.437 | 32.27
0.1441 | 3.4583 | 12449.9426 |  | 32.2655 | 30.9238 |  | 20.4167 | 73500 | 33.412 | 33.24 | 32.444 | 32.278
0.14468 | 3.4722 | 12499.9676 |  | 32.2448 | 30.9059 |  | 20.5 | 73800 | 33.426 | 33.253 | 32.456 | 32.29
0.14525 | 3.4861 | 12549.9806 |  | 32.2199 | 30.9016 |  | 20.5833 | 74100 | 33.442 | 33.269 | 32.471 | 32.304
0.14583 | 3.5 | 12599.9636 |  | 32.2529 | 30.8981 |  | 20.6667 | 74400 | 33.464 | 33.289 | 32.487 | 32.32
0.14641 | 3.5139 | 12649.9776 |  | 32.2482 | 30.9061 |  | 20.75 | 74700 | 33.479 | 33.305 | 32.504 | 32.337
0.14699 | 3.5278 | 12699.9866 |  | 32.2045 | 30.9293 |  | 20.8333 | 75000 | 33.505 | 33.329 | 32.523 | 32.355
0.14757 | 3.5416 | 12749.9366 |  | 32.2459 | 30.9056 |  | 20.9167 | 75300 | 33.544 | 33.365 | 32.547 | 32.377
0.14815 | 3.5555 | 12799.9786 |  | 32.1942 | 30.9018 |  | 21 | 75600 | 33.596 | 33.413 | 32.579 | 32.407
0.14873 | 3.5694 | 12849.9846 |  | 32.1878 | 30.8927 |  | 21.0833 | 75900 | 33.649 | 33.463 | 32.615 | 32.441
0.14931 | 3.5833 | 12899.9866 |  | 32.157 | 30.8885 |  | 21.1667 | 76200 | 33.685 | 33.499 | 32.647 | 32.472
0.14988 | 3.5972 | 12949.9826 |  | 32.2715 | 30.9149 |  | 21.25 | 76500 | 33.72 | 33.534 | 32.679 | 32.504
0.15046 | 3.6111 | 12999.9826 |  | 32.2466 | 30.8821 |  | 21.3333 | 76800 | 33.754 | 33.566 | 32.706 | 32.53
0.15104 | 3.625 | 13049.9796 |  | 32.2703 | 30.9882 |  | 21.4167 | 77100 | 33.782 | 33.594 | 32.732 | 32.555
0.15162 | 3.6389 | 13099.9746 |  | 32.229 | 30.9149 |  | 21.5 | 77400 | 33.806 | 33.618 | 32.755 | 32.578
0.1522 | 3.6528 | 13149.9766 |  | 32.2886 | 30.9347 |  | 21.5833 | 77700 | 33.819 | 33.633 | 32.773 | 32.596
0.15278 | 3.6667 | 13199.9756 |  | 32.311 | 31.0003 |  | 21.6667 | 78000 | 33.848 | 33.659 | 32.791 | 32.614
0.15336 | 3.6805 | 13249.9596 |  | 32.2521 | 30.9052 |  | 21.75 | 78300 | 33.851 | 33.665 | 32.802 | 32.625
0.15394 | 3.6944 | 13299.9856 |  | 32.2389 | 31.0279 |  | 21.8333 | 78600 | 33.858 | 33.673 | 32.815 | 32.639
0.15451 | 3.7083 | 13349.9856 |  | 32.3046 | 30.9833 |  | 21.9167 | 78900 | 33.864 | 33.68 | 32.826 | 32.65
0.15509 | 3.7222 | 13399.9826 |  | 32.2779 | 30.9773 |  | 22 | 79200 | 33.88 | 33.695 | 32.839 | 32.662
0.15567 | 3.7361 | 13449.9776 |  | 32.2512 | 31.0068 |  | 22.0833 | 79500 | 33.885 | 33.701 | 32.849 | 32.673
0.15625 | 3.75 | 13499.9776 |  | 32.2308 | 30.9992 |  | 22.1667 | 79800 | 33.885 | 33.703 | 32.857 | 32.682
0.15683 | 3.7639 | 13549.9816 |  | 32.2283 | 31.0413 |  | 22.25 | 80100 | 33.895 | 33.713 | 32.867 | 32.692
0.15741 | 3.7778 | 13599.9846 |  | 32.2574 | 31.0118 |  | 22.3333 | 80400 | 33.92 | 33.735 | 32.881 | 32.706
0.15799 | 3.7916 | 13649.9356 |  | 32.2634 | 31.0238 |  | 22.4167 | 80700 | 33.947 | 33.761 | 32.9 | 32.724
0.15856 | 3.8056 | 13699.9887 |  | 32.3225 | 31.0103 |  | 22.5 | 81000 | 33.975 | 33.788 | 32.924 | 32.747
0.15914 | 3.8194 | 13749.9837 |  | 32.2916 | 30.9577 |  | 22.5833 | 81300 | 33.988 | 33.803 | 32.943 | 32.766
0.15972 | 3.8333 | 13799.9677 |  | 32.2861 | 30.9507 |  | 22.6667 | 81600 | 34.01 | 33.824 | 32.963 | 32.786
0.1603 | 3.8472 | 13849.9477 |  | 32.2299 | 31.0075 |  | 22.75 | 81900 | 34.044 | 33.855 | 32.985 | 32.807
0.16088 | 3.8611 | 13899.9377 |  | 32.2065 | 30.9909 |  | 22.8333 | 82200 | 34.064 | 33.876 | 33.005 | 32.827
0.16146 | 3.875 | 13949.9667 |  | 32.2534 | 30.9665 |  | 22.9167 | 82500 | 34.099 | 33.909 | 33.029 | 32.85
0.16204 | 3.8889 | 13999.9837 |  | 32.222 | 30.9952 |  | 23 | 82800 | 34.127 | 33.936 | 33.051 | 32.871
0.16262 | 3.9028 | 14049.9807 |  | 32.2208 | 31.0303 |  | 23.0833 | 83100 | 34.159 | 33.967 | 33.077 | 32.897
0.16319 | 3.9167 | 14099.9707 |  | 32.2035 | 30.9701 |  | 23.1667 | 83400 | 34.201 | 34.007 | 33.108 | 32.926
0.16377 | 3.9305 | 14149.9377 |  | 32.2157 | 31.0086 |  | 23.25 | 83700 | 34.225 | 34.032 | 33.135 | 32.953
0.16435 | 3.9444 | 14199.9827 |  | 32.2388 | 30.991 |  | 23.3333 | 84000 | 34.238 | 34.047 | 33.156 | 32.974
0.16493 | 3.9583 | 14249.9777 |  | 32.2192 | 30.9888 |  | 23.4167 | 84300 | 34.257 | 34.066 | 33.172 | 32.991
0.16551 | 3.9722 | 14299.9717 |  | 32.1834 | 31.0025 |  | 23.5 | 84600 | 34.263 | 34.073 | 33.184 | 33.002
0.16609 | 3.9861 | 14349.9807 |  | 32.1692 | 31.0087 |  | 23.5833 | 84900 | 34.274 | 34.085 | 33.199 | 33.018
0.16667 | 4 | 14399.9767 |  | 32.1476 | 31.0087 |  | 23.6667 | 85200 | 34.298 | 34.108 | 33.218 | 33.037
0.16724 | 4.0139 | 14449.9637 |  | 32.215 | 30.9436 |  | 23.75 | 85500 | 34.313 | 34.123 | 33.236 | 33.055
0.16782 | 4.0278 | 14499.9407 |  | 32.2318 | 30.977 |  | 23.8333 | 85800 | 34.349 | 34.156 | 33.256 | 33.074
0.1684 | 4.0417 | 14549.9727 |  | 32.2051 | 30.9584 |  | 23.9167 | 86100 | 34.391 | 34.196 | 33.285 | 33.102
0.16898 | 4.0555 | 14599.9787 |  | 32.1949 | 30.9743 |  | 24 | 86400 | 34.43 | 34.233 | 33.314 | 33.129
0.16956 | 4.0694 | 14649.9787 |  | 32.1986 | 30.9655 |  | 24.0833 | 86700 | 34.429 | 34.237 | 33.332 | 33.148
0.17014 | 4.0833 | 14699.9857 |  | 32.2034 | 30.9557 |  | 24.1667 | 87000 | 34.458 | 34.263 | 33.352 | 33.168
0.17072 | 4.0972 | 14749.9767 |  | 32.2132 | 30.9516 |  | 24.25 | 87300 | 34.468 | 34.275 | 33.369 | 33.185
0.1713 | 4.1111 | 14799.9757 |  | 32.2412 | 30.9757 |  | 24.3333 | 87600 | 34.519 | 34.321 | 33.396 | 33.211
0.17187 | 4.125 | 14849.9897 |  | 32.2112 | 30.9554 |  | 24.4167 | 87900 | 34.573 | 34.371 | 33.431 | 33.244
0.17245 | 4.1389 | 14899.9737 |  | 32.1658 | 30.9569 |  | 24.5 | 88200 | 34.582 | 34.385 | 33.455 | 33.268
0.17303 | 4.1528 | 14949.9797 |  | 32.1915 | 30.963 |  | 24.5833 | 88500 | 34.606 | 34.407 | 33.473 | 33.286
0.17361 | 4.1667 | 14999.9777 |  | 32.1586 | 30.9533 |  | 24.6667 | 88800 | 34.601 | 34.407 | 33.485 | 33.299
0.17419 | 4.1805 | 15049.9737 |  | 32.1524 | 30.9645 |  | 24.75 | 89100 | 34.582 | 34.392 | 33.487 | 33.303
0.17477 | 4.1944 | 15099.9497 |  | 32.2036 | 31.0189 |  | 24.8333 | 89400 | 34.599 | 34.407 | 33.496 | 33.312
0.17535 | 4.2083 | 15149.9857 |  | 32.1863 | 30.9518 |  | 24.9167 | 89700 | 34.638 | 34.441 | 33.514 | 33.329
0.17593 | 4.2222 | 15199.9827 |  | 32.1771 | 30.9589 |  | 25 | 90000 | 34.663 | 34.466 | 33.536 | 33.35
0.1765 | 4.2361 | 15249.9877 |  | 32.1941 | 30.9483 |  | 25.0833 | 90300 | 34.665 | 34.471 | 33.55 | 33.364
0.17708 | 4.25 | 15299.9807 |  | 32.1841 | 30.9713 |  | 25.1667 | 90600 | 34.685 | 34.49 | 33.565 | 33.38
0.17766 | 4.2639 | 15349.9907 |  | 32.1628 | 30.9913 |  | 25.25 | 90900 | 34.684 | 34.491 | 33.575 | 33.391
0.17824 | 4.2778 | 15399.9727 |  | 32.136 | 30.9556 |  | 25.3333 | 91200 | 34.689 | 34.498 | 33.585 | 33.401
0.17882 | 4.2917 | 15449.9867 |  | 32.178 | 30.9747 |  | 25.4167 | 91500 | 34.699 | 34.508 | 33.6 | 33.417
0.1794 | 4.3055 | 15499.9777 |  | 32.1692 | 30.9621 |  | 25.5 | 91800 | 34.702 | 34.512 | 33.609 | 33.426
0.17998 | 4.3194 | 15549.9757 |  | 32.1909 | 30.9346 |  | 25.5833 | 92100 | 34.708 | 34.519 | 33.618 | 33.436
0.18056 | 4.3333 | 15599.9767 |  | 32.1974 | 30.9242 |  | 25.6667 | 92400 | 34.725 | 34.535 | 33.63 | 33.448
0.18113 | 4.3472 | 15649.9777 |  | 32.1905 | 30.9562 |  | 25.75 | 92700 | 34.732 | 34.543 | 33.643 | 33.461
0.18171 | 4.3611 | 15699.9747 |  | 32.1707 | 30.9366 |  | 25.8333 | 93000 | 34.75 | 34.56 | 33.656 | 33.474
0.18229 | 4.375 | 15749.9567 |  | 32.1804 | 30.9361 |  | 25.9167 | 93300 | 34.763 | 34.573 | 33.67 | 33.488
0.18287 | 4.3889 | 15799.9508 |  | 32.2119 | 30.9459 |  | 26 | 93600 | 34.792 | 34.6 | 33.69 | 33.507
0.18345 | 4.4028 | 15849.9768 |  | 32.209 | 30.9431 |  | 26.0833 | 93900 | 34.789 | 34.6 | 33.696 | 33.513
0.18403 | 4.4167 | 15899.9718 |  | 32.1851 | 30.9635 |  | 26.1667 | 94200 | 34.799 | 34.61 | 33.71 | 33.528
0.18461 | 4.4305 | 15949.9768 |  | 32.1545 | 30.9203 |  | 26.25 | 94500 | 34.786 | 34.6 | 33.712 | 33.531
0.18518 | 4.4444 | 15999.9768 |  | 32.1197 | 30.9327 |  | 26.3333 | 94800 | 34.793 | 34.607 | 33.718 | 33.538
0.18576 | 4.4583 | 16049.9878 |  | 32.1493 | 30.9563 |  | 26.4167 | 95100 | 34.792 | 34.607 | 33.724 | 33.545
0.18634 | 4.4722 | 16099.9838 |  | 32.1828 | 30.9311 |  | 26.5 | 95400 | 34.813 | 34.626 | 33.735 | 33.554
0.18692 | 4.4861 | 16149.9668 |  | 32.1468 | 30.9444 |  | 26.5833 | 95700 | 34.82 | 34.634 | 33.744 | 33.564
0.1875 | 4.5 | 16199.9808 |  | 32.161 | 30.9655 |  | 26.6667 | 96000 | 34.811 | 34.628 | 33.751 | 33.572
0.18808 | 4.5139 | 16249.9778 |  | 32.1759 | 30.9488 |  | 26.75 | 96300 | 34.795 | 34.615 | 33.751 | 33.574
0.18866 | 4.5278 | 16299.9748 |  | 32.1541 | 30.9634 |  | 26.8333 | 96600 | 34.817 | 34.633 | 33.76 | 33.582
0.18924 | 4.5417 | 16349.9748 |  | 32.1665 | 30.9216 |  | 26.9167 | 96900 | 34.812 | 34.631 | 33.764 | 33.587
0.18981 | 4.5555 | 16399.9418 |  | 32.1504 | 30.9195 |  | 27 | 97200 | 34.833 | 34.648 | 33.773 | 33.594
0.19039 | 4.5694 | 16449.9858 |  | 32.1368 | 30.9572 |  | 27.0833 | 97500 | 34.832 | 34.65 | 33.78 | 33.603
0.19097 | 4.5833 | 16499.9898 |  | 32.0952 | 30.9374 |  | 27.1667 | 97800 | 34.833 | 34.652 | 33.786 | 33.609
0.19155 | 4.5972 | 16549.9828 |  | 32.1402 | 30.9512 |  | 27.25 | 98100 | 34.84 | 34.658 | 33.793 | 33.616
0.19213 | 4.6111 | 16599.9798 |  | 32.1251 | 30.9504 |  | 27.3333 | 98400 | 34.836 | 34.656 | 33.797 | 33.62
0.19271 | 4.625 | 16649.9828 |  | 32.1841 | 30.9628 |  | 27.4167 | 98700 | 34.853 | 34.671 | 33.806 | 33.629
0.19329 | 4.6389 | 16699.9768 |  | 32.1402 | 30.9651 |  | 27.5 | 99000 | 34.855 | 34.674 | 33.812 | 33.636
0.19387 | 4.6528 | 16749.9848 |  | 32.1341 | 30.9281 |  | 27.5833 | 99300 | 34.84 | 34.662 | 33.811 | 33.635
0.19444 | 4.6667 | 16799.9428 |  | 32.2176 | 30.9064 |  | 27.6667 | 99600 | 34.827 | 34.65 | 33.806 | 33.632
0.19502 | 4.6805 | 16849.9758 |  | 32.1452 | 30.9173 |  | 27.75 | 99900 | 34.827 | 34.65 | 33.805 | 33.631
0.1956 | 4.6944 | 16899.9908 |  | 32.1687 | 30.9632 |  | 27.8333 | 100200 | 34.838 | 34.66 | 33.813 | 33.638
0.19618 | 4.7083 | 16949.9728 |  | 32.1505 | 30.9372 |  | 27.9167 | 100500 | 34.902 | 34.715 | 33.838 | 33.661
0.19676 | 4.7222 | 16999.9508 |  | 32.1526 | 30.9304 |  | 28 | 100800 | 34.938 | 34.75 | 33.864 | 33.685
0.19734 | 4.7361 | 17049.9848 |  | 32.1195 | 30.9239 |  | 28.0833 | 101100 | 34.912 | 34.732 | 33.87 | 33.692
0.19792 | 4.75 | 17099.9888 |  | 32.0639 | 30.9414 |  | 28.1667 | 101400 | 34.868 | 34.696 | 33.862 | 33.688
0.1985 | 4.7639 | 17149.9948 |  | 32.1453 | 30.8754 |  | 28.25 | 101700 | 34.851 | 34.68 | 33.853 | 33.68
0.19907 | 4.7778 | 17199.9768 |  | 32.1759 | 30.9344 |  | 28.3333 | 102000 | 34.85 | 34.676 | 33.847 | 33.675
0.19965 | 4.7917 | 17249.9778 |  | 32.1488 | 30.964 |  | 28.4167 | 102300 | 34.861 | 34.687 | 33.855 | 33.684
0.20023 | 4.8056 | 17299.9818 |  | 32.1377 | 30.9601 |  | 28.5 | 102600 | 34.882 | 34.706 | 33.867 | 33.694
0.20081 | 4.8194 | 17349.9478 |  | 32.1327 | 30.9383 |  | 28.5833 | 102900 | 34.896 | 34.719 | 33.879 | 33.706
0.20139 | 4.8333 | 17399.9918 |  | 32.1578 | 30.9371 |  | 28.6667 | 103200 | 34.918 | 34.74 | 33.892 | 33.718
0.20197 | 4.8472 | 17449.9738 |  | 32.1234 | 30.914 |  | 28.75 | 103500 | 34.919 | 34.742 | 33.9 | 33.727
0.20255 | 4.8611 | 17499.9738 |  | 32.1755 | 30.9712 |  | 28.8333 | 103800 | 34.959 | 34.778 | 33.922 | 33.747
0.20312 | 4.875 | 17549.9718 |  | 32.1857 | 30.9476 |  | 28.9167 | 104100 | 34.973 | 34.793 | 33.938 | 33.763
0.2037 | 4.8889 | 17599.9548 |  | 32.1927 | 30.9977 |  | 29 | 104400 | 34.991 | 34.81 | 33.953 | 33.777
0.20428 | 4.9028 | 17649.9938 |  | 32.1597 | 31.0073 |  | 29.0833 | 104700 | 34.993 | 34.815 | 33.964 | 33.789
0.20486 | 4.9167 | 17699.9838 |  | 32.1935 | 30.9753 |  | 29.1667 | 105000 | 34.993 | 34.816 | 33.972 | 33.798
0.20544 | 4.9305 | 17749.9768 |  | 32.1916 | 30.942 |  | 29.25 | 105300 | 35.029 | 34.848 | 33.99 | 33.814
0.20602 | 4.9444 | 17799.9858 |  | 32.1857 | 30.9636 |  | 29.3333 | 105600 | 35.024 | 34.845 | 33.996 | 33.82
0.2066 | 4.9583 | 17849.9848 |  | 32.1814 | 30.9863 |  | 29.4167 | 105900 | 35.031 | 34.853 | 34.005 | 33.83
0.20718 | 4.9722 | 17899.9799 |  | 32.2093 | 30.9755 |  | 29.5 | 106200 | 35.041 | 34.862 | 34.014 | 33.839
0.20775 | 4.9861 | 17949.9969 |  | 32.1773 | 30.9969 |  | 29.5833 | 106500 | 35.05 | 34.871 | 34.022 | 33.847
0.20833 | 5 | 17999.9779 |  | 32.2299 | 31.01 |  | 29.6667 | 106800 | 35.052 | 34.874 | 34.029 | 33.854
0.20891 | 5.0139 | 18049.9909 |  | 32.2356 | 31.0028 |  | 29.75 | 107100 | 35.063 | 34.885 | 34.039 | 33.864
0.20949 | 5.0278 | 18099.9889 |  | 32.2348 | 30.9567 |  | 29.8333 | 107400 | 35.072 | 34.894 | 34.048 | 33.873
0.21007 | 5.0417 | 18149.9689 |  | 32.1667 | 30.9985 |  | 29.9167 | 107700 | 35.066 | 34.89 | 34.052 | 33.878
0.21065 | 5.0555 | 18199.9499 |  | 32.1979 | 31.0287 |  | 30 | 108000 | 35.077 | 34.899 | 34.06 | 33.886
0.21123 | 5.0694 | 18249.9779 |  | 32.1574 | 31.0018 |  | 30.0833 | 108300 | 35.085 | 34.907 | 34.066 | 33.892
0.21181 | 5.0833 | 18299.9909 |  | 32.2024 | 31.021 |  | 30.1667 | 108600 | 35.1 | 34.921 | 34.078 | 33.904
0.21238 | 5.0972 | 18349.9829 |  | 32.225 | 31.0174 |  | 30.25 | 108900 | 35.09 | 34.915 | 34.083 | 33.909
0.21296 | 5.1111 | 18399.9829 |  | 32.2331 | 31.0269 |  | 30.3333 | 109200 | 35.104 | 34.926 | 34.09 | 33.916
0.21354 | 5.125 | 18449.9969 |  | 32.2257 | 31.0487 |  | 30.4167 | 109500 | 35.104 | 34.928 | 34.095 | 33.921
0.21412 | 5.1389 | 18499.9859 |  | 32.2262 | 31.0306 |  | 30.5 | 109800 | 35.108 | 34.932 | 34.101 | 33.928
0.2147 | 5.1528 | 18549.9859 |  | 32.2163 | 31.0378 |  | 30.5833 | 110100 | 35.108 | 34.932 | 34.101 | 33.928
0.21528 | 5.1667 | 18599.9839 |  | 32.2064 | 31.033 |  | 30.6667 | 110400 | 35.086 | 34.914 | 34.096 | 33.924
0.21586 | 5.1805 | 18649.9799 |  | 32.2223 | 31.0393 |  | 30.75 | 110700 | 35.06 | 34.891 | 34.085 | 33.915
0.21644 | 5.1944 | 18699.9939 |  | 32.2101 | 31.0722 |  | 30.8333 | 111000 | 35.065 | 34.893 | 34.083 | 33.913
0.21701 | 5.2083 | 18749.9819 |  | 32.239 | 31.0671 |  | 30.9167 | 111300 | 35.056 | 34.885 | 34.079 | 33.908
0.21759 | 5.2222 | 18799.9619 |  | 32.2243 | 31.0766 |  | 31 | 111600 | 35.051 | 34.881 | 34.078 | 33.908
0.21817 | 5.2361 | 18849.9879 |  | 32.2472 | 31.0922 |  | 31.0833 | 111900 | 35.032 | 34.864 | 34.072 | 33.903
0.21875 | 5.25 | 18899.9939 |  | 32.263 | 31.105 |  | 31.1667 | 112200 | 35.031 | 34.862 | 34.069 | 33.901
0.21933 | 5.2639 | 18949.9849 |  | 32.2119 | 31.0703 |  | 31.25 | 112500 | 35.03 | 34.861 | 34.069 | 33.901
0.21991 | 5.2778 | 18999.9839 |  | 32.21 | 31.0633 |  | 31.3333 | 112800 | 35.031 | 34.862 | 34.071 | 33.903
0.22049 | 5.2917 | 19049.9889 |  | 32.2242 | 31.0702 |  | 31.4167 | 113100 | 35.017 | 34.85 | 34.066 | 33.898
0.22106 | 5.3056 | 19099.9839 |  | 32.2544 | 31.0705 |  | 31.5 | 113400 | 35.015 | 34.848 | 34.068 | 33.901
0.22164 | 5.3194 | 19149.9809 |  | 32.2666 | 31.0981 |  | 31.5833 | 113700 | 35.034 | 34.865 | 34.08 | 33.912
0.22222 | 5.3333 | 19199.9779 |  | 32.2627 | 31.1231 |  | 31.6667 | 114000 | 35.044 | 34.875 | 34.088 | 33.92
0.2228 | 5.3472 | 19249.9749 |  | 32.2541 | 31.0973 |  | 31.75 | 114300 | 35.077 | 34.904 | 34.105 | 33.936
0.22338 | 5.3611 | 19299.9859 |  | 32.2696 | 31.0955 |  | 31.8333 | 114600 | 35.081 | 34.909 | 34.115 | 33.945
0.22396 | 5.375 | 19349.9329 |  | 32.2255 | 31.118 |  | 31.9167 | 114900 | 35.056 | 34.888 | 34.109 | 33.941
0.22454 | 5.3889 | 19399.9489 |  | 32.2273 | 31.1092 |  | 32 | 115200 | 35.017 | 34.854 | 34.095 | 33.928
0.22512 | 5.4028 | 19449.9899 |  | 32.2635 | 31.1074 |  | 32.0833 | 115500 | 34.975 | 34.815 | 34.075 | 33.91
0.22569 | 5.4167 | 19499.9859 |  | 32.2661 | 31.1355 |  | 32.1667 | 115800 | 34.915 | 34.76 | 34.044 | 33.882
0.22627 | 5.4305 | 19549.9799 |  | 32.28 | 31.1449 |  | 32.25 | 116100 | 34.854 | 34.703 | 34.009 | 33.85
0.22685 | 5.4444 | 19599.9779 |  | 32.2488 | 31.1512 |  | 32.3333 | 116400 | 34.792 | 34.645 | 33.969 | 33.812
0.22743 | 5.4583 | 19649.9779 |  | 32.2411 | 31.1945 |  | 32.4167 | 116700 | 34.738 | 34.593 | 33.932 | 33.778
0.22801 | 5.4722 | 19699.9899 |  | 32.2337 | 31.1274 |  | 32.5 | 117000 | 34.711 | 34.564 | 33.905 | 33.751
0.22859 | 5.4861 | 19749.9859 |  | 32.2498 | 31.1417 |  | 32.5833 | 117300 | 34.669 | 34.525 | 33.876 | 33.723
0.22917 | 5.5 | 19799.9829 |  | 32.2858 | 31.1373 |  | 32.6667 | 117600 | 34.648 | 34.503 | 33.855 | 33.704
0.22974 | 5.5139 | 19849.9369 |  | 32.3035 | 31.1039 |  | 32.75 | 117900 | 34.622 | 34.477 | 33.834 | 33.683
0.23032 | 5.5278 | 19899.9859 |  | 32.2996 | 31.1205 |  | 32.8333 | 118200 | 34.621 | 34.473 | 33.823 | 33.671
0.2309 | 5.5417 | 19949.9749 |  | 32.2957 | 31.1479 |  | 32.9167 | 118500 | 34.615 | 34.466 | 33.813 | 33.66
0.23148 | 5.5555 | 19999.9739 |  | 32.307 | 31.1399 |  | 33 | 118800 | 34.62 | 34.468 | 33.81 | 33.656
0.23206 | 5.5694 | 20049.944 |  | 32.3118 | 31.1753 |  | 33.0833 | 119100 | 34.622 | 34.47 | 33.809 | 33.654
0.23264 | 5.5833 | 20099.995 |  | 32.315 | 31.1592 |  | 33.1667 | 119400 | 34.626 | 34.472 | 33.807 | 33.651
0.23322 | 5.5972 | 20149.986 |  | 32.3228 | 31.1419 |  | 33.25 | 119700 | 34.653 | 34.494 | 33.817 | 33.658
0.2338 | 5.6111 | 20199.975 |  | 32.3732 | 31.193 |  | 33.3333 | 120000 | 34.636 | 34.482 | 33.817 | 33.659
0.23437 | 5.625 | 20249.976 |  | 32.3407 | 31.1866 |  | 33.4167 | 120300 | 34.63 | 34.476 | 33.813 | 33.655
0.23495 | 5.6389 | 20299.983 |  | 32.3661 | 31.1916 |  | 33.5 | 120600 | 34.623 | 34.469 | 33.81 | 33.652
0.23553 | 5.6528 | 20349.988 |  | 32.3482 | 31.1808 |  | 33.5833 | 120900 | 34.622 | 34.467 | 33.805 | 33.647
0.23611 | 5.6667 | 20399.983 |  | 32.3648 | 31.1858 |  | 33.6667 | 121200 | 34.64 | 34.481 | 33.808 | 33.649
0.23669 | 5.6805 | 20449.934 |  | 32.3523 | 31.2241 |  | 33.75 | 121500 | 34.638 | 34.48 | 33.809 | 33.65
0.23727 | 5.6944 | 20499.983 |  | 32.3731 | 31.2003 |  | 33.8333 | 121800 | 34.624 | 34.468 | 33.805 | 33.646
0.23785 | 5.7083 | 20549.992 |  | 32.3785 | 31.2465 |  | 33.9167 | 122100 | 34.608 | 34.454 | 33.798 | 33.64
0.23843 | 5.7222 | 20599.988 |  | 32.3809 | 31.1946 |  | 34 | 122400 | 34.595 | 34.441 | 33.79 | 33.632
0.239 | 5.7361 | 20649.963 |  | 32.393 | 31.2208 |  | 34.0833 | 122700 | 34.593 | 34.437 | 33.784 | 33.626
0.23958 | 5.75 | 20699.952 |  | 32.406 | 31.2135 |  | 34.1667 | 123000 | 34.58 | 34.426 | 33.776 | 33.618
0.24016 | 5.7639 | 20749.977 |  | 32.4117 | 31.188 |  | 34.25 | 123300 | 34.562 | 34.409 | 33.767 | 33.61
0.24074 | 5.7778 | 20799.992 |  | 32.4178 | 31.2327 |  | 34.3333 | 123600 | 34.532 | 34.382 | 33.752 | 33.596
0.24132 | 5.7917 | 20849.979 |  | 32.4178 | 31.2453 |  | 34.4167 | 123900 | 34.528 | 34.376 | 33.743 | 33.587
0.2419 | 5.8056 | 20899.986 |  | 32.3854 | 31.2377 |  | 34.5 | 124200 | 34.53 | 34.377 | 33.741 | 33.585
0.24248 | 5.8194 | 20949.985 |  | 32.4096 | 31.2505 |  | 34.5833 | 124500 | 34.533 | 34.38 | 33.742 | 33.586
0.24306 | 5.8333 | 20999.986 |  | 32.4147 | 31.2239 |  | 34.6667 | 124800 | 34.541 | 34.386 | 33.744 | 33.587
0.24363 | 5.8472 | 21049.987 |  | 32.4153 | 31.2223 |  | 34.75 | 125100 | 34.541 | 34.385 | 33.743 | 33.585
0.24421 | 5.8611 | 21099.991 |  | 32.4103 | 31.2559 |  | 34.8333 | 125400 | 34.531 | 34.377 | 33.74 | 33.583
0.24479 | 5.875 | 21149.981 |  | 32.4567 | 31.2599 |  | 34.9167 | 125700 | 34.523 | 34.37 | 33.738 | 33.581
0.24537 | 5.8889 | 21199.986 |  | 32.4493 | 31.2121 |  | 35 | 126000 | 34.537 | 34.381 | 33.741 | 33.584
0.24595 | 5.9028 | 21249.962 |  | 32.485 | 31.2398 |  | 35.0833 | 126300 | 34.554 | 34.396 | 33.747 | 33.589
0.24653 | 5.9167 | 21299.981 |  | 32.4879 | 31.2295 |  | 35.1667 | 126600 | 34.546 | 34.39 | 33.747 | 33.589
0.24711 | 5.9306 | 21349.99 |  | 32.4778 | 31.2258 |  | 35.25 | 126900 | 34.546 | 34.389 | 33.748 | 33.589
0.24769 | 5.9444 | 21399.988 |  | 32.4335 | 31.3026 |  | 35.3333 | 127200 | 34.538 | 34.382 | 33.745 | 33.587
0.24826 | 5.9583 | 21449.986 |  | 32.4784 | 31.2562 |  | 35.4167 | 127500 | 34.55 | 34.392 | 33.749 | 33.59
0.24884 | 5.9722 | 21499.977 |  | 32.51 | 31.2622 |  | 35.5 | 127800 | 34.563 | 34.403 | 33.753 | 33.593
0.24942 | 5.9861 | 21549.979 |  | 32.4751 | 31.2949 |  | 35.5833 | 128100 | 34.586 | 34.423 | 33.766 | 33.605
0.25 | 6 | 21599.979 |  | 32.4773 | 31.3062 |  | 35.6667 | 128400 | 34.597 | 34.435 | 33.776 | 33.614
0.25058 | 6.0139 | 21649.976 |  | 32.5321 | 31.3104 |  | 35.75 | 128700 | 34.606 | 34.443 | 33.782 | 33.62
0.25116 | 6.0278 | 21699.985 |  | 32.5023 | 31.3209 |  | 35.8333 | 129000 | 34.606 | 34.443 | 33.785 | 33.622
0.25174 | 6.0417 | 21749.987 |  | 32.5155 | 31.3393 |  | 35.9167 | 129300 | 34.615 | 34.452 | 33.792 | 33.629
0.25231 | 6.0555 | 21799.966 |  | 32.5 | 31.3303 |  | 36 | 129600 | 34.632 | 34.467 | 33.801 | 33.637
0.25289 | 6.0694 | 21849.944 |  | 32.5251 | 31.3006 |  | 36.0833 | 129900 | 34.628 | 34.466 | 33.805 | 33.642
0.25347 | 6.0833 | 21899.979 |  | 32.5358 | 31.3509 |  | 36.1667 | 130200 | 34.654 | 34.488 | 33.816 | 33.652
0.25405 | 6.0972 | 21949.987 |  | 32.5396 | 31.3056 |  | 36.25 | 130500 | 34.667 | 34.5 | 33.826 | 33.661
0.25463 | 6.1111 | 21999.985 |  | 32.4788 | 31.3475 |  | 36.3333 | 130800 | 34.683 | 34.515 | 33.838 | 33.673
0.25521 | 6.125 | 22049.984 |  | 32.4824 | 31.3236 |  | 36.4167 | 131100 | 34.702 | 34.533 | 33.851 | 33.684
0.25579 | 6.1389 | 22099.991 |  | 32.5223 | 31.3094 |  | 36.5 | 131400 | 34.704 | 34.537 | 33.861 | 33.695
0.25637 | 6.1528 | 22149.9901 |  | 32.573 | 31.3119 |  | 36.5833 | 131700 | 34.712 | 34.545 | 33.867 | 33.701
0.25694 | 6.1667 | 22199.9901 |  | 32.5606 | 31.3267 |  | 36.6667 | 132000 | 34.718 | 34.551 | 33.873 | 33.707
0.25752 | 6.1806 | 22249.9871 |  | 32.5317 | 31.3101 |  | 36.75 | 132300 | 34.733 | 34.564 | 33.881 | 33.714
0.2581 | 6.1944 | 22299.9861 |  | 32.5222 | 31.2702 |  | 36.8333 | 132600 | 34.728 | 34.561 | 33.884 | 33.718
0.25868 | 6.2083 | 22349.9811 |  | 32.5555 | 31.3389 |  | 36.9167 | 132900 | 34.746 | 34.576 | 33.89 | 33.723
0.25926 | 6.2222 | 22399.9821 |  | 32.5381 | 31.3127 |  | 37 | 133200 | 34.746 | 34.577 | 33.893 | 33.726
0.25984 | 6.2361 | 22449.9591 |  | 32.5417 | 31.3274 |  | 37.0833 | 133500 | 34.745 | 34.577 | 33.895 | 33.728
0.26042 | 6.25 | 22499.9951 |  | 32.4927 | 31.3642 |  | 37.1667 | 133800 | 34.734 | 34.568 | 33.893 | 33.726
0.261 | 6.2639 | 22549.9921 |  | 32.5324 | 31.3426 |  | 37.25 | 134100 | 34.735 | 34.568 | 33.894 | 33.727
0.26157 | 6.2778 | 22599.9891 |  | 32.5404 | 31.3155 |  | 37.3333 | 134400 | 34.75 | 34.581 | 33.9 | 33.733
0.26215 | 6.2917 | 22649.9861 |  | 32.4963 | 31.3201 |  | 37.4167 | 134700 | 34.756 | 34.586 | 33.905 | 33.737
0.26273 | 6.3055 | 22699.9471 |  | 32.5057 | 31.2941 |  | 37.5 | 135000 | 34.77 | 34.6 | 33.914 | 33.746
0.26331 | 6.3194 | 22749.9881 |  | 32.5362 | 31.3257 |  | 37.5833 | 135300 | 34.764 | 34.596 | 33.916 | 33.748
0.26389 | 6.3333 | 22799.9911 |  | 32.5794 | 31.302 |  | 37.6667 | 135600 | 34.762 | 34.594 | 33.916 | 33.749
0.26447 | 6.3472 | 22849.9801 |  | 32.5433 | 31.319 |  | 37.75 | 135900 | 34.763 | 34.595 | 33.917 | 33.75
0.26505 | 6.3611 | 22899.9781 |  | 32.5471 | 31.3439 |  | 37.8333 | 136200 | 34.773 | 34.605 | 33.926 | 33.759
0.26562 | 6.375 | 22949.9871 |  | 32.4966 | 31.3248 |  | 37.9167 | 136500 | 34.798 | 34.627 | 33.939 | 33.771
0.2662 | 6.3889 | 22999.9751 |  | 32.535 | 31.3502 |  | 38 | 136800 | 34.82 | 34.647 | 33.953 | 33.784
0.26678 | 6.4028 | 23049.9751 |  | 32.5113 | 31.3427 |  | 38.0833 | 137100 | 34.843 | 34.668 | 33.968 | 33.797
0.26736 | 6.4167 | 23099.9651 |  | 32.5257 | 31.3135 |  | 38.1667 | 137400 | 34.853 | 34.679 | 33.98 | 33.809
0.26794 | 6.4306 | 23149.9861 |  | 32.5285 | 31.3591 |  | 38.25 | 137700 | 34.863 | 34.69 | 33.992 | 33.822
0.26852 | 6.4444 | 23199.9831 |  | 32.5275 | 31.3594 |  | 38.3333 | 138000 | 34.888 | 34.712 | 34.006 | 33.835
0.2691 | 6.4583 | 23249.9851 |  | 32.5356 | 31.3601 |  | 38.4167 | 138300 | 34.891 | 34.717 | 34.015 | 33.844
0.26968 | 6.4722 | 23299.9421 |  | 32.4819 | 31.319 |  | 38.5 | 138600 | 34.908 | 34.733 | 34.026 | 33.854
0.27025 | 6.4861 | 23349.9861 |  | 32.5088 | 31.3414 |  | 38.5833 | 138900 | 34.947 | 34.767 | 34.045 | 33.872
0.27083 | 6.5 | 23399.9861 |  | 32.5127 | 31.327 |  | 38.6667 | 139200 | 34.965 | 34.786 | 34.062 | 33.887
0.27141 | 6.5139 | 23449.9841 |  | 32.4743 | 31.3409 |  | 38.75 | 139500 | 34.97 | 34.793 | 34.074 | 33.899
0.27199 | 6.5278 | 23499.9901 |  | 32.5353 | 31.3311 |  | 38.8333 | 139800 | 34.975 | 34.797 | 34.081 | 33.907
0.27257 | 6.5417 | 23549.9711 |  | 32.5039 | 31.3714 |  | 38.9167 | 140100 | 34.985 | 34.807 | 34.091 | 33.916
0.27315 | 6.5555 | 23599.9381 |  | 32.4749 | 31.3391 |  | 39 | 140400 | 35 | 34.821 | 34.1 | 33.925
0.27373 | 6.5694 | 23649.9921 |  | 32.4678 | 31.3784 |  | 39.0833 | 140700 | 35.007 | 34.829 | 34.108 | 33.933
0.27431 | 6.5833 | 23699.9961 |  | 32.4883 | 31.3129 |  | 39.1667 | 141000 | 35.026 | 34.845 | 34.117 | 33.941
0.27488 | 6.5972 | 23749.9691 |  | 32.5023 | 31.3352 |  | 39.25 | 141300 | 35.021 | 34.843 | 34.123 | 33.948
0.27546 | 6.6111 | 23799.9491 |  | 32.5125 | 31.3415 |  | 39.3333 | 141600 | 35.038 | 34.858 | 34.134 | 33.958
0.27604 | 6.625 | 23849.9441 |  | 32.5084 | 31.3361 |  | 39.4167 | 141900 | 35.052 | 34.871 | 34.144 | 33.968
0.27662 | 6.6389 | 23899.9831 |  | 32.4895 | 31.3543 |  | 39.5 | 142200 | 35.055 | 34.876 | 34.153 | 33.977
0.2772 | 6.6528 | 23949.9831 |  | 32.4821 | 31.3 |  | 39.5833 | 142500 | 35.072 | 34.891 | 34.163 | 33.987
0.27778 | 6.6667 | 23999.9801 |  | 32.4687 | 31.3672 |  | 39.6667 | 142800 | 35.102 | 34.918 | 34.178 | 34.001
0.27836 | 6.6805 | 24049.9781 |  | 32.4617 | 31.316 |  | 39.75 | 143100 | 35.11 | 34.928 | 34.193 | 34.014
0.27894 | 6.6944 | 24099.9921 |  | 32.4908 | 31.3533 |  | 39.8333 | 143400 | 35.118 | 34.936 | 34.203 | 34.025
0.27951 | 6.7083 | 24149.9381 |  | 32.4462 | 31.3295 |  | 39.9167 | 143700 | 35.118 | 34.937 | 34.208 | 34.031
0.28009 | 6.7222 | 24199.9841 |  | 32.475 | 31.2975 |  | 40 | 144000 | 35.122 | 34.941 | 34.212 | 34.034
0.28067 | 6.7361 | 24249.9842 |  | 32.4587 | 31.3245 |  | 40.0833 | 144300 | 35.122 | 34.941 | 34.213 | 34.035
0.28125 | 6.75 | 24299.9872 |  | 32.5298 | 31.3301 |  | 40.1667 | 144600 | 35.152 | 34.967 | 34.226 | 34.048
0.28183 | 6.7639 | 24349.9732 |  | 32.4668 | 31.3465 |  | 40.25 | 144900 | 35.152 | 34.969 | 34.234 | 34.056
0.28241 | 6.7778 | 24399.9472 |  | 32.4321 | 31.3002 |  | 40.3333 | 145200 | 35.157 | 34.975 | 34.24 | 34.062
0.28299 | 6.7917 | 24449.9902 |  | 32.4437 | 31.3265 |  | 40.4167 | 145500 | 35.153 | 34.971 | 34.24 | 34.061
0.28356 | 6.8056 | 24499.9872 |  | 32.456 | 31.3811 |  | 40.5 | 145800 | 35.147 | 34.967 | 34.241 | 34.063
0.28414 | 6.8194 | 24549.9872 |  | 32.4367 | 31.4098 |  | 40.5833 | 146100 | 35.158 | 34.976 | 34.245 | 34.067
0.28472 | 6.8333 | 24599.9872 |  | 32.4075 | 31.2866 |  | 40.6667 | 146400 | 35.158 | 34.976 | 34.247 | 34.069
0.2853 | 6.8472 | 24649.9882 |  | 32.4543 | 31.3737 |  | 40.75 | 146700 | 35.161 | 34.979 | 34.249 | 34.071
0.28588 | 6.8611 | 24699.9872 |  | 32.4395 | 31.3509 |  | 40.8333 | 147000 | 35.167 | 34.985 | 34.255 | 34.077
0.28646 | 6.875 | 24749.9932 |  | 32.4684 | 31.3391 |  | 40.9167 | 147300 | 35.147 | 34.968 | 34.251 | 34.074
0.28704 | 6.8889 | 24799.9912 |  | 32.4429 | 31.3217 |  | 41 | 147600 | 35.139 | 34.961 | 34.248 | 34.071
0.28762 | 6.9028 | 24849.9822 |  | 32.4438 | 31.3334 |  | 41.0833 | 147900 | 35.139 | 34.961 | 34.247 | 34.071
0.28819 | 6.9167 | 24899.9842 |  | 32.495 | 31.3629 |  | 41.1667 | 148200 | 35.139 | 34.96 | 34.248 | 34.072
0.28877 | 6.9305 | 24949.9792 |  | 32.4665 | 31.3102 |  | 41.25 | 148500 | 35.151 | 34.971 | 34.255 | 34.079
0.28935 | 6.9444 | 24999.9632 |  | 32.4033 | 31.3684 |  | 41.3333 | 148800 | 35.162 | 34.981 | 34.263 | 34.086
0.28993 | 6.9583 | 25049.9902 |  | 32.4322 | 31.3046 |  | 41.4167 | 149100 | 35.154 | 34.976 | 34.264 | 34.087
0.29051 | 6.9722 | 25099.9862 |  | 32.4357 | 31.3146 |  | 41.5 | 149400 | 35.167 | 34.986 | 34.269 | 34.092
0.29109 | 6.9861 | 25149.9862 |  | 32.4408 | 31.3023 |  | 41.5833 | 149700 | 35.175 | 34.993 | 34.274 | 34.096
0.29167 | 7 | 25199.9812 |  | 32.3912 | 31.2928 |  | 41.6667 | 150000 | 35.19 | 35.007 | 34.283 | 34.105
0.29225 | 7.0139 | 25249.9802 |  | 32.42 | 31.3383 |  | 41.75 | 150300 | 35.211 | 35.026 | 34.297 | 34.118
0.29282 | 7.0278 | 25299.9912 |  | 32.3709 | 31.3165 |  | 41.8333 | 150600 | 35.226 | 35.041 | 34.308 | 34.128
0.2934 | 7.0417 | 25349.9772 |  | 32.4168 | 31.3369 |  | 41.9167 | 150900 | 35.231 | 35.046 | 34.315 | 34.135
0.29398 | 7.0555 | 25399.9782 |  | 32.4199 | 31.3201 |  | 42 | 151200 | 35.235 | 35.051 | 34.322 | 34.142
0.29456 | 7.0694 | 25449.9862 |  | 32.449 | 31.3872 |  | 42.0833 | 151500 | 35.258 | 35.071 | 34.335 | 34.154
0.29514 | 7.0833 | 25499.9752 |  | 32.4234 | 31.3106 |  | 42.1667 | 151800 | 35.262 | 35.076 | 34.341 | 34.16
0.29572 | 7.0972 | 25549.9832 |  | 32.3625 | 31.3378 |  | 42.25 | 152100 | 35.271 | 35.085 | 34.351 | 34.17
0.2963 | 7.1111 | 25599.9642 |  | 32.4508 | 31.3625 |  | 42.3333 | 152400 | 35.311 | 35.12 | 34.369 | 34.186
0.29687 | 7.125 | 25649.9792 |  | 32.4208 | 31.3416 |  | 42.4167 | 152700 | 35.32 | 35.13 | 34.38 | 34.196
0.29745 | 7.1389 | 25699.9862 |  | 32.4277 | 31.3641 |  | 42.5 | 153000 | 35.319 | 35.132 | 34.387 | 34.204
0.29803 | 7.1528 | 25749.9832 |  | 32.367 | 31.3711 |  | 42.5833 | 153300 | 35.317 | 35.13 | 34.39 | 34.207
0.29861 | 7.1667 | 25799.9792 |  | 32.4026 | 31.363 |  | 42.6667 | 153600 | 35.311 | 35.125 | 34.391 | 34.208
0.29919 | 7.1805 | 25849.9772 |  | 32.4759 | 31.3612 |  | 42.75 | 153900 | 35.321 | 35.134 | 34.396 | 34.213
0.29977 | 7.1944 | 25899.9902 |  | 32.4526 | 31.3663 |  | 42.8333 | 154200 | 35.336 | 35.147 | 34.404 | 34.221
0.30035 | 7.2083 | 25949.9842 |  | 32.4531 | 31.3597 |  | 42.9167 | 154500 | 35.339 | 35.152 | 34.412 | 34.228
0.30093 | 7.2222 | 25999.9822 |  | 32.4792 | 31.3664 |  | 43 | 154800 | 35.354 | 35.165 | 34.42 | 34.236
0.3015 | 7.2361 | 26049.9892 |  | 32.4541 | 31.3875 |  | 43.0833 | 155100 | 35.359 | 35.171 | 34.428 | 34.244
0.30208 | 7.25 | 26099.9942 |  | 32.4071 | 31.4524 |  | 43.1667 | 155400 | 35.363 | 35.174 | 34.431 | 34.247
0.30266 | 7.2639 | 26149.9872 |  | 32.4559 | 31.4238 |  | 43.25 | 155700 | 35.387 | 35.196 | 34.445 | 34.26
0.30324 | 7.2778 | 26199.9792 |  | 32.4957 | 31.3637 |  | 43.3333 | 156000 | 35.396 | 35.205 | 34.454 | 34.269
0.30382 | 7.2917 | 26249.9482 |  | 32.4437 | 31.4159 |  | 43.4167 | 156300 | 35.414 | 35.223 | 34.467 | 34.281
0.3044 | 7.3055 | 26299.9772 |  | 32.452 | 31.3606 |  | 43.5 | 156600 | 35.423 | 35.231 | 34.475 | 34.289
0.30498 | 7.3194 | 26349.9763 |  | 32.4481 | 31.4506 |  | 43.5833 | 156900 | 35.435 | 35.243 | 34.486 | 34.299
0.30555 | 7.3333 | 26399.9463 |  | 32.4599 | 31.4396 |  | 43.6667 | 157200 | 35.437 | 35.245 | 34.491 | 34.304
0.30613 | 7.3472 | 26449.9863 |  | 32.4932 | 31.4148 |  | 43.75 | 157500 | 35.441 | 35.25 | 34.496 | 34.309
0.30671 | 7.3611 | 26499.9843 |  | 32.4645 | 31.3821 |  | 43.8333 | 157800 | 35.438 | 35.247 | 34.495 | 34.308
0.30729 | 7.375 | 26549.9943 |  | 32.4767 | 31.4313 |  | 43.9167 | 158100 | 35.432 | 35.242 | 34.494 | 34.308
0.30787 | 7.3889 | 26599.9823 |  | 32.494 | 31.4187 |  | 44 | 158400 | 35.435 | 35.245 | 34.498 | 34.312
0.30845 | 7.4028 | 26649.9853 |  | 32.4967 | 31.4525 |  | 44.0833 | 158700 | 35.435 | 35.246 | 34.502 | 34.317
0.30903 | 7.4167 | 26699.9723 |  | 32.4686 | 31.4534 |  | 44.1667 | 159000 | 35.439 | 35.25 | 34.506 | 34.321
0.30961 | 7.4305 | 26749.9613 |  | 32.4826 | 31.4122 |  | 44.25 | 159300 | 35.441 | 35.252 | 34.508 | 34.323
0.31019 | 7.4444 | 26799.9893 |  | 32.5044 | 31.4315 |  | 44.3333 | 159600 | 35.443 | 35.254 | 34.509 | 34.324
0.31078 | 7.4587 | 26851.4393 |  | 32.5017 | 31.4671 |  | 44.4167 | 159900 | 35.458 | 35.267 | 34.518 | 34.332
0.31136 | 7.4726 | 26901.4293 |  | 32.5488 | 31.4228 |  | 44.5 | 160200 | 35.455 | 35.266 | 34.522 | 34.337
0.31194 | 7.4865 | 26951.4453 |  | 32.5346 | 31.4139 |  | 44.5833 | 160500 | 35.447 | 35.26 | 34.523 | 34.338
0.31252 | 7.5004 | 27001.4423 |  | 32.5184 | 31.4258 |  | 44.6667 | 160800 | 35.486 | 35.293 | 34.537 | 34.35
0.3131 | 7.5143 | 27051.4433 |  | 32.4922 | 31.4547 |  | 44.75 | 161100 | 35.525 | 35.329 | 34.558 | 34.37
0.31367 | 7.5282 | 27101.4133 |  | 32.5131 | 31.4571 |  | 44.8333 | 161400 | 35.553 | 35.356 | 34.58 | 34.39
0.31425 | 7.5421 | 27151.4533 |  | 32.4961 | 31.44 |  | 44.9167 | 161700 | 35.561 | 35.367 | 34.596 | 34.406
0.31483 | 7.556 | 27201.4363 |  | 32.5362 | 31.4587 |  | 45 | 162000 | 35.57 | 35.376 | 34.607 | 34.418
0.31541 | 7.5698 | 27251.4453 |  | 32.5352 | 31.4165 |  | 45.0833 | 162300 | 35.591 | 35.395 | 34.622 | 34.433
0.31599 | 7.5837 | 27301.4403 |  | 32.5496 | 31.4289 |  | 45.1667 | 162600 | 35.602 | 35.406 | 34.632 | 34.442
0.31657 | 7.5976 | 27351.4513 |  | 32.4793 | 31.4631 |  | 45.25 | 162900 | 35.608 | 35.413 | 34.64 | 34.45
0.31715 | 7.6115 | 27401.4343 |  | 32.5211 | 31.4662 |  | 45.3333 | 163200 | 35.626 | 35.429 | 34.65 | 34.46
0.31772 | 7.6254 | 27451.4383 |  | 32.5439 | 31.4802 |  | 45.4167 | 163500 | 35.667 | 35.466 | 34.674 | 34.482
0.3183 | 7.6393 | 27501.4433 |  | 32.53 | 31.4225 |  | 45.5 | 163800 | 35.701 | 35.499 | 34.699 | 34.506
0.31888 | 7.6532 | 27551.4413 |  | 32.5284 | 31.4783 |  | 45.5833 | 164100 | 35.73 | 35.528 | 34.724 | 34.53
0.31946 | 7.6671 | 27601.4073 |  | 32.5623 | 31.4775 |  | 45.6667 | 164400 | 35.756 | 35.554 | 34.747 | 34.553
0.32004 | 7.681 | 27651.4293 |  | 32.5026 | 31.4458 |  | 45.75 | 164700 | 35.78 | 35.576 | 34.766 | 34.57
0.32062 | 7.6948 | 27701.4103 |  | 32.5523 | 31.474 |  | 45.8333 | 165000 | 35.79 | 35.588 | 34.781 | 34.586
0.3212 | 7.7087 | 27751.4443 |  | 32.5294 | 31.5009 |  | 45.9167 | 165300 | 35.807 | 35.605 | 34.797 | 34.602
0.32178 | 7.7226 | 27801.4433 |  | 32.5819 | 31.4708 |  | 46 | 165600 | 35.835 | 35.63 | 34.814 | 34.618
0.32235 | 7.7365 | 27851.4333 |  | 32.5752 | 31.4992 |  | 46.0833 | 165900 | 35.856 | 35.651 | 34.832 | 34.636
0.32293 | 7.7504 | 27901.4063 |  | 32.5508 | 31.503 |  | 46.1667 | 166200 | 35.853 | 35.651 | 34.841 | 34.645
0.32351 | 7.7643 | 27951.4363 |  | 32.5348 | 31.4845 |  | 46.25 | 166500 | 35.889 | 35.683 | 34.86 | 34.663
0.32409 | 7.7782 | 28001.4403 |  | 32.5781 | 31.4994 |  | 46.3333 | 166800 | 35.921 | 35.714 | 34.882 | 34.684
0.32467 | 7.7921 | 28051.4393 |  | 32.5542 | 31.4989 |  | 46.4167 | 167100 | 35.936 | 35.73 | 34.899 | 34.701
0.32525 | 7.806 | 28101.4433 |  | 32.5486 | 31.4543 |  | 46.5 | 167400 | 35.95 | 35.744 | 34.914 | 34.716
0.32583 | 7.8198 | 28151.4403 |  | 32.5911 | 31.5192 |  | 46.5833 | 167700 | 35.958 | 35.753 | 34.925 | 34.727
0.32641 | 7.8337 | 28201.4333 |  | 32.5536 | 31.4714 |  | 46.6667 | 168000 | 35.97 | 35.764 | 34.935 | 34.737
0.32698 | 7.8476 | 28251.4203 |  | 32.5705 | 31.5158 |  | 46.75 | 168300 | 35.959 | 35.757 | 34.939 | 34.742
0.32756 | 7.8615 | 28301.3993 |  | 32.5659 | 31.5495 |  | 46.8333 | 168600 | 35.976 | 35.772 | 34.949 | 34.752
0.32814 | 7.8754 | 28351.4383 |  | 32.5801 | 31.5698 |  | 46.9167 | 168900 | 36.021 | 35.811 | 34.97 | 34.771
0.32872 | 7.8893 | 28401.4373 |  | 32.5548 | 31.5544 |  | 47 | 169200 | 36.045 | 35.836 | 34.99 | 34.79
0.3293 | 7.9032 | 28451.4544 |  | 32.5527 | 31.5169 |  | 47.0833 | 169500 | 36.027 | 35.824 | 34.993 | 34.794
0.32988 | 7.9171 | 28501.4484 |  | 32.5638 | 31.5405 |  | 47.1667 | 169800 | 36.014 | 35.813 | 34.993 | 34.796
0.33046 | 7.931 | 28551.4354 |  | 32.5649 | 31.5072 |  | 47.25 | 170100 | 36.023 | 35.82 | 34.997 | 34.8
0.33103 | 7.9448 | 28601.4014 |  | 32.5706 | 31.5215 |  | 47.3333 | 170400 | 36.034 | 35.83 | 35.005 | 34.807
0.33161 | 7.9587 | 28651.4434 |  | 32.547 | 31.5099 |  | 47.4167 | 170700 | 36.039 | 35.836 | 35.012 | 34.815
0.33219 | 7.9726 | 28701.4374 |  | 32.5643 | 31.5729 |  | 47.5 | 171000 | 36.043 | 35.84 | 35.018 | 34.821
0.33277 | 7.9865 | 28751.4344 |  | 32.592 | 31.5163 |  | 47.5833 | 171300 | 36.061 | 35.857 | 35.029 | 34.832
0.33335 | 8.0004 | 28801.4454 |  | 32.5826 | 31.5325 |  | 47.6667 | 171600 | 36.082 | 35.877 | 35.045 | 34.846
0.33393 | 8.0143 | 28851.4314 |  | 32.6146 | 31.5512 |  | 47.75 | 171900 | 36.096 | 35.891 | 35.057 | 34.858
0.33451 | 8.0282 | 28901.4044 |  | 32.5848 | 31.5533 |  | 47.8333 | 172200 | 36.117 | 35.911 | 35.072 | 34.873
0.33509 | 8.0421 | 28951.4424 |  | 32.6084 | 31.5617 |  | 47.9167 | 172500 | 36.138 | 35.932 | 35.09 | 34.891
0.33566 | 8.056 | 29001.4334 |  | 32.5617 | 31.5338 |  | 48 | 172800 | 36.185 | 35.974 | 35.117 | 34.916
0.33624 | 8.0698 | 29051.4334 |  | 32.5854 | 31.5441 |  | 48.0833 | 173100 | 36.226 | 36.013 | 35.146 | 34.944
0.33682 | 8.0837 | 29101.4214 |  | 32.6065 | 31.5577 |  | 48.1667 | 173400 | 36.256 | 36.043 | 35.172 | 34.969
0.3374 | 8.0976 | 29151.4444 |  | 32.6 | 31.5499 |  | 48.25 | 173700 | 36.264 | 36.054 | 35.189 | 34.986
0.33798 | 8.1115 | 29201.4414 |  | 32.5918 | 31.5329 |  | 48.3333 | 174000 | 36.278 | 36.067 | 35.203 | 35
0.33856 | 8.1254 | 29251.4424 |  | 32.5907 | 31.5633 |  | 48.4167 | 174300 | 36.3 | 36.088 | 35.22 | 35.017
0.33914 | 8.1393 | 29301.4494 |  | 32.6073 | 31.5623 |  | 48.5 | 174600 | 36.317 | 36.105 | 35.235 | 35.032
0.33972 | 8.1532 | 29351.4434 |  | 32.6179 | 31.544 |  | 48.5833 | 174900 | 36.343 | 36.13 | 35.254 | 35.05
0.34029 | 8.1671 | 29401.4004 |  | 32.6 | 31.5922 |  | 48.6667 | 175200 | 36.373 | 36.158 | 35.277 | 35.072
0.34087 | 8.181 | 29451.4454 |  | 32.535 | 31.59 |  | 48.75 | 175500 | 36.415 | 36.197 | 35.303 | 35.097
0.34145 | 8.1948 | 29501.4214 |  | 32.6277 | 31.5429 |  | 48.8333 | 175800 | 36.478 | 36.256 | 35.343 | 35.135
0.34203 | 8.2087 | 29551.4444 |  | 32.5979 | 31.5769 |  | 48.9167 | 176100 | 36.459 | 36.25 | 35.368 | 35.162
0.34261 | 8.2226 | 29601.4414 |  | 32.5812 | 31.5721 |  | 49 | 176400 | 36.246 | 36.076 | 35.32 | 35.126
0.34319 | 8.2365 | 29651.4344 |  | 32.6112 | 31.5541 |  | 49.0833 | 176700 | 35.881 | 35.755 | 35.174 | 35.002
0.34377 | 8.2504 | 29701.4394 |  | 32.6135 | 31.5544 |  | 49.1667 | 177000 | 35.493 | 35.397 | 34.961 | 34.814
0.34435 | 8.2643 | 29751.4444 |  | 32.5868 | 31.5762 |  | 49.25 | 177300 | 35.14 | 35.063 | 34.726 | 34.597
0.34492 | 8.2782 | 29801.4424 |  | 32.5814 | 31.5596 |  | 49.3333 | 177600 | 34.991 | 34.903 | 34.556 | 34.431
0.3455 | 8.2921 | 29851.4404 |  | 32.5998 | 31.6074 |  | 49.4167 | 177900 | 34.87 | 34.779 | 34.428 | 34.306
0.34608 | 8.306 | 29901.4484 |  | 32.6178 | 31.5798 |  | 49.5 | 178200 | 34.792 | 34.696 | 34.336 | 34.213
0.34666 | 8.3198 | 29951.4024 |  | 32.5962 | 31.5564 |  | 49.5833 | 178500 | 34.721 | 34.625 | 34.263 | 34.14
0.34724 | 8.3337 | 30001.4324 |  | 32.6029 | 31.554 |  | 49.6667 | 178800 | 34.706 | 34.602 | 34.221 | 34.097
0.34782 | 8.3476 | 30051.4454 |  | 32.558 | 31.5877 |  | 49.75 | 179100 | 34.691 | 34.584 | 34.189 | 34.063
0.3484 | 8.3615 | 30101.4284 |  | 32.5365 | 31.5358 |  | 49.8333 | 179400 | 34.586 | 34.491 | 34.135 | 34.013
0.34897 | 8.3754 | 30151.4214 |  | 32.5405 | 31.5673 |  | 49.9167 | 179700 | 34.489 | 34.399 | 34.069 | 33.95
0.34955 | 8.3893 | 30201.4554 |  | 32.5598 | 31.5483 |  | 50 | 180000 | 34.435 | 34.342 | 34.012 | 33.894
0.35013 | 8.4032 | 30251.3964 |  | 32.5967 | 31.5375 |  | 50.0833 | 180300 | 34.423 | 34.323 | 33.974 | 33.855
0.35071 | 8.4171 | 30301.4464 |  | 32.604 | 31.582 |  | 50.1667 | 180600 | 34.442 | 34.335 | 33.961 | 33.839
0.35129 | 8.431 | 30351.4394 |  | 32.6019 | 31.5584 |  | 50.25 | 180900 | 34.447 | 34.338 | 33.955 | 33.831
0.35187 | 8.4448 | 30401.4384 |  | 32.6319 | 31.5653 |  | 50.3333 | 181200 | 34.365 | 34.267 | 33.918 | 33.797
0.35245 | 8.4587 | 30451.4514 |  | 32.6246 | 31.58 |  | 50.4167 | 181500 | 34.315 | 34.218 | 33.88 | 33.761
0.35303 | 8.4726 | 30501.4434 |  | 32.5952 | 31.5815 |  | 50.5 | 181800 | 34.386 | 34.273 | 33.885 | 33.762
0.3536 | 8.4865 | 30551.4455 |  | 32.5465 | 31.5723 |  | 50.5833 | 182100 | 34.397 | 34.284 | 33.889 | 33.764
0.35418 | 8.5004 | 30601.4435 |  | 32.5973 | 31.592 |  | 50.6667 | 182400 | 34.377 | 34.267 | 33.879 | 33.754
0.35476 | 8.5143 | 30651.4405 |  | 32.6397 | 31.5795 |  | 50.75 | 182700 | 34.318 | 34.215 | 33.853 | 33.73
0.35534 | 8.5282 | 30701.4375 |  | 32.6268 | 31.6128 |  | 50.8333 | 183000 | 34.353 | 34.239 | 33.848 | 33.723
0.35592 | 8.5421 | 30751.4455 |  | 32.6579 | 31.5937 |  | 50.9167 | 183300 | 34.395 | 34.276 | 33.863 | 33.735
0.3565 | 8.556 | 30801.4295 |  | 32.5866 | 31.6241 |  | 51 | 183600 | 34.42 | 34.3 | 33.878 | 33.749
0.35708 | 8.5698 | 30851.4435 |  | 32.5774 | 31.6176 |  | 51.0833 | 183900 | 34.404 | 34.288 | 33.876 | 33.748
0.35766 | 8.5837 | 30901.4495 |  | 32.6077 | 31.6143 |  | 51.1667 | 184200 | 34.36 | 34.251 | 33.861 | 33.734
0.35823 | 8.5976 | 30951.4435 |  | 32.5996 | 31.6041 |  | 51.25 | 184500 | 34.317 | 34.211 | 33.837 | 33.713
0.35881 | 8.6115 | 31001.4415 |  | 32.6116 | 31.6094 |  | 51.3333 | 184800 | 34.327 | 34.215 | 33.826 | 33.701
0.35939 | 8.6254 | 31051.4395 |  | 32.6204 | 31.6189 |  | 51.4167 | 185100 | 34.359 | 34.242 | 33.833 | 33.707
0.35997 | 8.6393 | 31101.3985 |  | 32.6195 | 31.6237 |  | 51.5 | 185400 | 34.364 | 34.247 | 33.834 | 33.707
0.36055 | 8.6532 | 31151.4475 |  | 32.6287 | 31.5806 |  | 51.5833 | 185700 | 34.317 | 34.207 | 33.817 | 33.692
0.36113 | 8.6671 | 31201.4485 |  | 32.6189 | 31.6213 |  | 51.6667 | 186000 | 34.332 | 34.215 | 33.809 | 33.683
0.36171 | 8.681 | 31251.4465 |  | 32.5889 | 31.621 |  | 51.75 | 186300 | 34.315 | 34.203 | 33.803 | 33.677
0.36229 | 8.6948 | 31301.4315 |  | 32.6251 | 31.5924 |  | 51.8333 | 186600 | 34.307 | 34.194 | 33.797 | 33.671
0.36286 | 8.7087 | 31351.4365 |  | 32.6526 | 31.6185 |  | 51.9167 | 186900 | 34.317 | 34.202 | 33.797 | 33.671
0.36344 | 8.7226 | 31401.4235 |  | 32.6685 | 31.633 |  | 52 | 187200 | 34.361 | 34.239 | 33.812 | 33.684
0.36402 | 8.7365 | 31451.3995 |  | 32.6313 | 31.6191 |  | 52.0833 | 187500 | 34.388 | 34.265 | 33.825 | 33.695
0.3646 | 8.7504 | 31501.4505 |  | 32.6341 | 31.6083 |  | 52.1667 | 187800 | 34.396 | 34.274 | 33.837 | 33.706
0.36518 | 8.7643 | 31551.4375 |  | 32.6789 | 31.6318 |  | 52.25 | 188100 | 34.41 | 34.288 | 33.848 | 33.718
0.36576 | 8.7782 | 31601.4345 |  | 32.6478 | 31.6276 |  | 52.3333 | 188400 | 34.4 | 34.281 | 33.848 | 33.719
0.36634 | 8.7921 | 31651.4515 |  | 32.5915 | 31.628 |  | 52.4167 | 188700 | 34.363 | 34.248 | 33.833 | 33.705
0.36691 | 8.8059 | 31701.3995 |  | 32.6703 | 31.6151 |  | 52.5 | 189000 | 34.342 | 34.227 | 33.816 | 33.69
0.36749 | 8.8198 | 31751.4455 |  | 32.6496 | 31.6408 |  | 52.5833 | 189300 | 34.286 | 34.178 | 33.79 | 33.666
0.36807 | 8.8337 | 31801.4445 |  | 32.6286 | 31.6185 |  | 52.6667 | 189600 | 34.304 | 34.188 | 33.782 | 33.657
0.36865 | 8.8476 | 31851.4435 |  | 32.6304 | 31.6407 |  | 52.75 | 189900 | 34.332 | 34.213 | 33.79 | 33.664
0.36923 | 8.8615 | 31901.4425 |  | 32.6466 | 31.6193 |  | 52.8333 | 190200 | 34.339 | 34.22 | 33.794 | 33.668
0.36981 | 8.8754 | 31951.4025 |  | 32.6554 | 31.6162 |  | 52.9167 | 190500 | 34.265 | 34.158 | 33.769 | 33.646
0.37039 | 8.8893 | 32001.4225 |  | 32.6396 | 31.6474 |  | 53 | 190800 | 34.177 | 34.079 | 33.728 | 33.609
0.37097 | 8.9032 | 32051.4455 |  | 32.7051 | 31.6527 |  | 53.0833 | 191100 | 34.258 | 34.14 | 33.732 | 33.61
0.37154 | 8.9171 | 32101.4485 |  | 32.6723 | 31.6603 |  | 53.1667 | 191400 | 34.178 | 34.075 | 33.705 | 33.585
0.37212 | 8.931 | 32151.4345 |  | 32.6959 | 31.6429 |  | 53.25 | 191700 | 34.159 | 34.054 | 33.685 | 33.566
0.3727 | 8.9448 | 32201.4525 |  | 32.6531 | 31.652 |  | 53.3333 | 192000 | 34.169 | 34.059 | 33.678 | 33.558
0.37328 | 8.9587 | 32251.4065 |  | 32.6637 | 31.6816 |  | 53.4167 | 192300 | 34.205 | 34.089 | 33.685 | 33.563
0.37386 | 8.9726 | 32301.4315 |  | 32.6849 | 31.6408 |  | 53.5 | 192600 | 34.281 | 34.154 | 33.712 | 33.585
0.37444 | 8.9865 | 32351.4475 |  | 32.6815 | 31.6566 |  | 53.5833 | 192900 | 34.327 | 34.2 | 33.743 | 33.614
0.37502 | 9.0004 | 32401.4295 |  | 32.6748 | 31.6343 |  | 53.6667 | 193200 | 34.335 | 34.212 | 33.763 | 33.633
0.3756 | 9.0143 | 32451.4345 |  | 32.6653 | 31.6382 |  | 53.75 | 193500 | 34.327 | 34.206 | 33.768 | 33.638
0.37617 | 9.0282 | 32501.4465 |  | 32.7098 | 31.6862 |  | 53.8333 | 193800 | 34.389 | 34.255 | 33.783 | 33.652
0.37675 | 9.0421 | 32551.4445 |  | 32.6983 | 31.6745 |  | 53.9167 | 194100 | 34.464 | 34.324 | 33.817 | 33.681
0.37733 | 9.056 | 32601.4405 |  | 32.6537 | 31.6944 |  | 54 | 194400 | 34.517 | 34.376 | 33.858 | 33.719
0.37791 | 9.0698 | 32651.4146 |  | 32.6565 | 31.6881 |  | 54.0833 | 194700 | 34.487 | 34.356 | 33.869 | 33.732
0.37849 | 9.0837 | 32701.4506 |  | 32.6712 | 31.6302 |  | 54.1667 | 195000 | 34.548 | 34.407 | 33.893 | 33.754
0.37907 | 9.0976 | 32751.4406 |  | 32.6568 | 31.6572 |  | 54.25 | 195300 | 34.571 | 34.432 | 33.918 | 33.779
0.37965 | 9.1115 | 32801.4556 |  | 32.6562 | 31.6501 |  | 54.3333 | 195600 | 34.555 | 34.421 | 33.922 | 33.784
0.38022 | 9.1254 | 32851.4396 |  | 32.7097 | 31.638 |  | 54.4167 | 195900 | 34.581 | 34.443 | 33.934 | 33.795
0.3808 | 9.1393 | 32901.4476 |  | 32.7017 | 31.6568 |  | 54.5 | 196200 | 34.647 | 34.501 | 33.963 | 33.821
0.38138 | 9.1532 | 32951.4436 |  | 32.6802 | 31.671 |  | 54.5833 | 196500 | 34.553 | 34.426 | 33.945 | 33.807
0.38196 | 9.1671 | 33001.4406 |  | 32.682 | 31.6823 |  | 54.6667 | 196800 | 34.59 | 34.453 | 33.95 | 33.812
0.38254 | 9.181 | 33051.4406 |  | 32.6519 | 31.7018 |  | 54.75 | 197100 | 34.56 | 34.429 | 33.941 | 33.804
0.38312 | 9.1948 | 33101.4406 |  | 32.6991 | 31.6331 |  | 54.8333 | 197400 | 34.498 | 34.375 | 33.916 | 33.782
0.3837 | 9.2087 | 33151.4476 |  | 32.7032 | 31.6644 |  | 54.9167 | 197700 | 34.53 | 34.398 | 33.917 | 33.783
0.38428 | 9.2226 | 33201.4436 |  | 32.6606 | 31.6291 |  | 55 | 198000 | 34.496 | 34.37 | 33.903 | 33.769
0.38485 | 9.2365 | 33251.4346 |  | 32.6512 | 31.6676 |  | 55.0833 | 198300 | 34.578 | 34.438 | 33.927 | 33.79
0.38543 | 9.2504 | 33301.4086 |  | 32.6561 | 31.6037 |  | 55.1667 | 198600 | 34.556 | 34.423 | 33.928 | 33.791
0.38601 | 9.2643 | 33351.4456 |  | 32.7002 | 31.6731 |  | 55.25 | 198900 | 34.557 | 34.424 | 33.932 | 33.795
0.38659 | 9.2782 | 33401.4436 |  | 32.6419 | 31.662 |  | 55.3333 | 199200 | 34.567 | 34.432 | 33.937 | 33.8
0.38717 | 9.2921 | 33451.4356 |  | 32.7181 | 31.6409 |  | 55.4167 | 199500 | 34.519 | 34.391 | 33.919 | 33.784
0.38775 | 9.306 | 33501.4426 |  | 32.6404 | 31.6101 |  | 55.5 | 199800 | 34.499 | 34.372 | 33.905 | 33.771
0.38833 | 9.3198 | 33551.4386 |  | 32.6322 | 31.6425 |  | 55.5833 | 200100 | 34.513 | 34.381 | 33.901 | 33.765
0.38891 | 9.3337 | 33601.4526 |  | 32.6254 | 31.6312 |  | 55.6667 | 200400 | 34.434 | 34.314 | 33.874 | 33.742
0.38948 | 9.3476 | 33651.3966 |  | 32.6363 | 31.6612 |  | 55.75 | 200700 | 34.534 | 34.393 | 33.894 | 33.757
0.39006 | 9.3615 | 33701.4416 |  | 32.6531 | 31.6604 |  | 55.8333 | 201000 | 34.529 | 34.394 | 33.902 | 33.764
0.39064 | 9.3754 | 33751.4396 |  | 32.663 | 31.6022 |  | 55.9167 | 201300 | 34.5 | 34.371 | 33.897 | 33.761
0.39122 | 9.3893 | 33801.4406 |  | 32.6752 | 31.6229 |  | 56 | 201600 | 34.523 | 34.388 | 33.901 | 33.764
0.3918 | 9.4032 | 33851.4376 |  | 32.6539 | 31.6326 |  | 56.0833 | 201900 | 34.564 | 34.424 | 33.919 | 33.78
0.39238 | 9.4171 | 33901.4266 |  | 32.6392 | 31.596 |  | 56.1667 | 202200 | 34.562 | 34.426 | 33.928 | 33.79
0.39296 | 9.4309 | 33951.4016 |  | 32.6048 | 31.6744 |  | 56.25 | 202500 | 34.556 | 34.421 | 33.928 | 33.79
0.39354 | 9.4448 | 34001.4476 |  | 32.603 | 31.6039 |  | 56.3333 | 202800 | 34.464 | 34.342 | 33.892 | 33.759
0.39411 | 9.4587 | 34051.4456 |  | 32.5636 | 31.6649 |  | 56.4167 | 203100 | 34.558 | 34.416 | 33.91 | 33.772
0.39469 | 9.4726 | 34101.4336 |  | 32.616 | 31.6274 |  | 56.5 | 203400 | 34.541 | 34.406 | 33.912 | 33.774
0.39527 | 9.4865 | 34151.4476 |  | 32.6253 | 31.6034 |  | 56.5833 | 203700 | 34.49 | 34.362 | 33.895 | 33.76
0.39585 | 9.5004 | 34201.4386 |  | 32.6169 | 31.5947 |  | 56.6667 | 204000 | 34.458 | 34.332 | 33.876 | 33.742
0.39643 | 9.5143 | 34251.4076 |  | 32.6176 | 31.6495 |  | 56.75 | 204300 | 34.553 | 34.41 | 33.9 | 33.762
0.39701 | 9.5282 | 34301.4346 |  | 32.5762 | 31.6102 |  | 56.8333 | 204600 | 34.511 | 34.379 | 33.896 | 33.758
0.39759 | 9.5421 | 34351.4466 |  | 32.5529 | 31.636 |  | 56.9167 | 204900 | 34.482 | 34.354 | 33.884 | 33.749
0.39816 | 9.556 | 34401.4446 |  | 32.5868 | 31.6315 |  | 57 | 205200 | 34.471 | 34.342 | 33.874 | 33.74
0.39874 | 9.5698 | 34451.4506 |  | 32.6187 | 31.6305 |  | 57.0833 | 205500 | 34.505 | 34.369 | 33.88 | 33.744
0.39932 | 9.5837 | 34501.4256 |  | 32.6138 | 31.6563 |  | 57.1667 | 205800 | 34.537 | 34.398 | 33.896 | 33.758
0.3999 | 9.5976 | 34551.4056 |  | 32.5861 | 31.629 |  | 57.25 | 206100 | 34.53 | 34.395 | 33.901 | 33.764
0.40048 | 9.6115 | 34601.4506 |  | 32.5959 | 31.6279 |  | 57.3333 | 206400 | 34.535 | 34.399 | 33.905 | 33.767
0.40106 | 9.6254 | 34651.4406 |  | 32.5959 | 31.6269 |  | 57.4167 | 206700 | 34.558 | 34.42 | 33.917 | 33.778
0.40164 | 9.6393 | 34701.4496 |  | 32.6253 | 31.6443 |  | 57.5 | 207000 | 34.538 | 34.404 | 33.913 | 33.775
0.40222 | 9.6532 | 34751.4017 |  | 32.6575 | 31.6318 |  | 57.5833 | 207300 | 34.548 | 34.412 | 33.915 | 33.777
0.40279 | 9.6671 | 34801.4487 |  | 32.6489 | 31.6449 |  | 57.6667 | 207600 | 34.581 | 34.44 | 33.927 | 33.787
0.40337 | 9.681 | 34851.4457 |  | 32.6252 | 31.6431 |  | 57.75 | 207900 | 34.541 | 34.409 | 33.922 | 33.784
0.40395 | 9.6948 | 34901.4417 |  | 32.6431 | 31.6879 |  | 57.8333 | 208200 | 34.519 | 34.388 | 33.91 | 33.774
0.40453 | 9.7087 | 34951.4517 |  | 32.5997 | 31.6683 |  | 57.9167 | 208500 | 34.597 | 34.453 | 33.932 | 33.792
0.40511 | 9.7226 | 35001.4477 |  | 32.6689 | 31.6565 |  | 58 | 208800 | 34.575 | 34.438 | 33.934 | 33.794
0.40569 | 9.7365 | 35051.4077 |  | 32.63 | 31.6464 |  | 58.0833 | 209100 | 34.568 | 34.432 | 33.934 | 33.795
0.40627 | 9.7504 | 35101.4267 |  | 32.6211 | 31.6514 |  | 58.1667 | 209400 | 34.648 | 34.5 | 33.963 | 33.821
0.40685 | 9.7643 | 35151.4557 |  | 32.593 | 31.6687 |  | 58.25 | 209700 | 34.641 | 34.498 | 33.973 | 33.83
0.40742 | 9.7782 | 35201.4517 |  | 32.6809 | 31.6431 |  | 58.3333 | 210000 | 34.548 | 34.421 | 33.945 | 33.807
0.408 | 9.7921 | 35251.4317 |  | 32.6079 | 31.6416 |  | 58.4167 | 210300 | 34.519 | 34.389 | 33.919 | 33.784
0.40858 | 9.806 | 35301.4437 |  | 32.662 | 31.6785 |  | 58.5 | 210600 | 34.593 | 34.449 | 33.932 | 33.793
0.40916 | 9.8198 | 35351.4357 |  | 32.6264 | 31.6987 |  | 58.5833 | 210900 | 34.587 | 34.449 | 33.941 | 33.8
0.40974 | 9.8337 | 35401.4497 |  | 32.6719 | 31.6598 |  | 58.6667 | 211200 | 34.648 | 34.499 | 33.963 | 33.82
0.41032 | 9.8476 | 35451.4417 |  | 32.6306 | 31.6652 |  | 58.75 | 211500 | 34.665 | 34.519 | 33.98 | 33.835
0.4109 | 9.8615 | 35501.4437 |  | 32.6725 | 31.6833 |  | 58.8333 | 211800 | 34.617 | 34.479 | 33.971 | 33.829
0.41147 | 9.8754 | 35551.4387 |  | 32.6109 | 31.6906 |  | 58.9167 | 212100 | 34.699 | 34.547 | 33.998 | 33.853
0.41205 | 9.8893 | 35601.4367 |  | 32.6624 | 31.679 |  | 59 | 212400 | 34.677 | 34.533 | 34.001 | 33.856
0.41263 | 9.9032 | 35651.4477 |  | 32.6418 | 31.6685 |  | 59.0833 | 212700 | 34.622 | 34.487 | 33.985 | 33.843
0.41321 | 9.9171 | 35701.4447 |  | 32.6687 | 31.6844 |  | 59.1667 | 213000 | 34.659 | 34.514 | 33.987 | 33.844
0.41379 | 9.9309 | 35751.4137 |  | 32.6603 | 31.6879 |  | 59.25 | 213300 | 34.69 | 34.541 | 34 | 33.855
0.41437 | 9.9448 | 35801.4507 |  | 32.6883 | 31.7044 |  | 59.3333 | 213600 | 34.602 | 34.47 | 33.978 | 33.837
0.41495 | 9.9587 | 35851.4497 |  | 32.7121 | 31.6705 |  | 59.4167 | 213900 | 34.654 | 34.508 | 33.984 | 33.841
0.41553 | 9.9726 | 35901.4467 |  | 32.6471 | 31.691 |  | 59.5 | 214200 | 34.686 | 34.537 | 33.998 | 33.854
0.4161 | 9.9865 | 35951.4447 |  | 32.641 | 31.6872 |  | 59.5833 | 214500 | 34.671 | 34.528 | 34 | 33.856
0.41668 | 10.0004 | 36001.4407 |  | 32.6822 | 31.6988 |  | 59.6667 | 214800 | 34.643 | 34.504 | 33.993 | 33.85
0.41726 | 10.0143 | 36051.4387 |  | 32.6652 | 31.68 |  | 59.75 | 215100 | 34.716 | 34.565 | 34.016 | 33.87
0.41784 | 10.0282 | 36101.4527 |  | 32.6654 | 31.7342 |  | 59.8333 | 215400 | 34.697 | 34.552 | 34.018 | 33.873
0.41842 | 10.0421 | 36151.4447 |  | 32.6852 | 31.7156 |  | 59.9167 | 215700 | 34.652 | 34.515 | 34.005 | 33.862
0.419 | 10.056 | 36201.4497 |  | 32.723 | 31.6881 |  | 60 | 216000 | 34.743 | 34.589 | 34.031 | 33.885
0.41958 | 10.0698 | 36251.4487 |  | 32.703 | 31.7444 |  | 60.0833 | 216300 | 34.661 | 34.524 | 34.014 | 33.871
0.42016 | 10.0837 | 36301.4347 |  | 32.6898 | 31.7077 |  | 60.1667 | 216600 | 34.709 | 34.561 | 34.026 | 33.881
0.42073 | 10.0976 | 36351.4177 |  | 32.6886 | 31.699 |  | 60.25 | 216900 | 34.677 | 34.536 | 34.018 | 33.874
0.42131 | 10.1115 | 36401.4617 |  | 32.7378 | 31.7122 |  | 60.3333 | 217200 | 34.661 | 34.521 | 34.01 | 33.868
0.42189 | 10.1254 | 36451.4497 |  | 32.734 | 31.7474 |  | 60.4167 | 217500 | 34.696 | 34.549 | 34.018 | 33.873
0.42247 | 10.1393 | 36501.4487 |  | 32.6999 | 31.7167 |  | 60.5 | 217800 | 34.641 | 34.505 | 34.005 | 33.863
0.42305 | 10.1532 | 36551.4467 |  | 32.7436 | 31.743 |  | 60.5833 | 218100 | 34.731 | 34.578 | 34.028 | 33.883
0.42363 | 10.1671 | 36601.4567 |  | 32.7563 | 31.7431 |  | 60.6667 | 218400 | 34.652 | 34.516 | 34.013 | 33.871
0.42421 | 10.181 | 36651.4397 |  | 32.7378 | 31.6955 |  | 60.75 | 218700 | 34.596 | 34.465 | 33.986 | 33.846
0.42479 | 10.1948 | 36701.4427 |  | 32.7686 | 31.7757 |  | 60.8333 | 219000 | 34.699 | 34.547 | 34.008 | 33.863
0.42536 | 10.2087 | 36751.4377 |  | 32.8055 | 31.742 |  | 60.9167 | 219300 | 34.653 | 34.513 | 34.001 | 33.858
0.42594 | 10.2226 | 36801.4037 |  | 32.7866 | 31.7531 |  | 61 | 219600 | 34.719 | 34.568 | 34.024 | 33.878
0.42652 | 10.2365 | 36851.4408 |  | 32.7785 | 31.7465 |  | 61.0833 | 219900 | 34.695 | 34.551 | 34.023 | 33.877
0.4271 | 10.2504 | 36901.4308 |  | 32.8037 | 31.8076 |  | 61.1667 | 220200 | 34.586 | 34.457 | 33.985 | 33.845
0.42768 | 10.2643 | 36951.4138 |  | 32.7943 | 31.8022 |  | 61.25 | 220500 | 34.632 | 34.488 | 33.98 | 33.838
0.42826 | 10.2782 | 37001.4528 |  | 32.7977 | 31.7758 |  | 61.3333 | 220800 | 34.667 | 34.52 | 33.994 | 33.851
0.42884 | 10.2921 | 37051.4518 |  | 32.7821 | 31.7999 |  | 61.4167 | 221100 | 34.586 | 34.454 | 33.971 | 33.831
0.42941 | 10.3059 | 37101.4118 |  | 32.8174 | 31.7889 |  | 61.5 | 221400 | 34.547 | 34.417 | 33.948 | 33.811
0.42999 | 10.3198 | 37151.4428 |  | 32.8129 | 31.7991 |  | 61.5833 | 221700 | 34.64 | 34.492 | 33.969 | 33.827
0.43057 | 10.3337 | 37201.4408 |  | 32.8065 | 31.8099 |  | 61.6667 | 222000 | 34.586 | 34.451 | 33.96 | 33.82
0.43115 | 10.3476 | 37251.4408 |  | 32.8082 | 31.8306 |  | 61.75 | 222300 | 34.649 | 34.502 | 33.98 | 33.837
0.43173 | 10.3615 | 37301.4438 |  | 32.8802 | 31.8181 |  | 61.8333 | 222600 | 34.667 | 34.52 | 33.992 | 33.848
0.43231 | 10.3754 | 37351.4378 |  | 32.8465 | 31.8109 |  | 61.9167 | 222900 | 34.655 | 34.511 | 33.992 | 33.848
0.43289 | 10.3893 | 37401.4498 |  | 32.8159 | 31.8186 |  | 62 | 223200 | 34.647 | 34.505 | 33.993 | 33.849
0.43347 | 10.4032 | 37451.4438 |  | 32.8409 | 31.8073 |  | 62.0833 | 223500 | 34.658 | 34.513 | 33.994 | 33.849
0.43404 | 10.4171 | 37501.4478 |  | 32.8589 | 31.8214 |  | 62.1667 | 223800 | 34.58 | 34.448 | 33.969 | 33.829
0.43462 | 10.431 | 37551.4308 |  | 32.85 | 31.8292 |  | 62.25 | 224100 | 34.62 | 34.477 | 33.972 | 33.83
0.4352 | 10.4448 | 37601.4058 |  | 32.8426 | 31.8223 |  | 62.3333 | 224400 | 34.553 | 34.421 | 33.948 | 33.808
0.43578 | 10.4587 | 37651.4488 |  | 32.887 | 31.826 |  | 62.4167 | 224700 | 34.529 | 34.396 | 33.928 | 33.79
0.43636 | 10.4726 | 37701.4468 |  | 32.8795 | 31.8403 |  | 62.5 | 225000 | 34.542 | 34.404 | 33.92 | 33.781
0.43694 | 10.4865 | 37751.4418 |  | 32.8393 | 31.839 |  | 62.5833 | 225300 | 34.62 | 34.47 | 33.947 | 33.804
0.43752 | 10.5004 | 37801.4528 |  | 32.8572 | 31.8538 |  | 62.6667 | 225600 | 34.61 | 34.469 | 33.96 | 33.815
0.4381 | 10.5143 | 37851.4398 |  | 32.8658 | 31.8541 |  | 62.75 | 225900 | 34.517 | 34.392 | 33.938 | 33.798
0.43867 | 10.5282 | 37901.4488 |  | 32.8738 | 31.8432 |  | 62.8333 | 226200 | 34.53 | 34.391 | 33.917 | 33.779
0.43925 | 10.5421 | 37951.4408 |  | 32.8496 | 31.8489 |  | 62.9167 | 226500 | 34.551 | 34.409 | 33.914 | 33.774
0.43983 | 10.556 | 38001.4388 |  | 32.8614 | 31.8452 |  | 63 | 226800 | 34.589 | 34.443 | 33.931 | 33.788
0.44041 | 10.5698 | 38051.4438 |  | 32.8929 | 31.8686 |  | 63.0833 | 227100 | 34.62 | 34.473 | 33.95 | 33.805
0.44099 | 10.5837 | 38101.4478 |  | 32.9606 | 31.849 |  | 63.1667 | 227400 | 34.57 | 34.432 | 33.939 | 33.796
0.44157 | 10.5976 | 38151.4468 |  | 32.9488 | 31.8523 |  | 63.25 | 227700 | 34.527 | 34.393 | 33.919 | 33.778
0.44215 | 10.6115 | 38201.4228 |  | 32.9324 | 31.9014 |  | 63.3333 | 228000 | 34.609 | 34.46 | 33.94 | 33.796
0.44272 | 10.6254 | 38251.4008 |  | 32.921 | 31.8937 |  | 63.4167 | 228300 | 34.609 | 34.464 | 33.951 | 33.806
0.4433 | 10.6393 | 38301.4578 |  | 32.877 | 31.9273 |  | 63.5 | 228600 | 34.582 | 34.441 | 33.942 | 33.798
0.44388 | 10.6532 | 38351.4368 |  | 32.9312 | 31.8678 |  | 63.5833 | 228900 | 34.647 | 34.495 | 33.962 | 33.815
0.44446 | 10.6671 | 38401.4518 |  | 32.9077 | 31.8507 |  | 63.6667 | 229200 | 34.54 | 34.408 | 33.934 | 33.791
0.44504 | 10.681 | 38451.4478 |  | 32.9028 | 31.8872 |  | 63.75 | 229500 | 34.606 | 34.458 | 33.945 | 33.801
0.44562 | 10.6948 | 38501.4458 |  | 32.8961 | 31.8547 |  | 63.8333 | 229800 | 34.593 | 34.449 | 33.943 | 33.799
0.4462 | 10.7087 | 38551.4058 |  | 32.9624 | 31.8939 |  | 63.9167 | 230100 | 34.543 | 34.407 | 33.929 | 33.787
0.44678 | 10.7226 | 38601.4478 |  | 32.9073 | 31.9242 |  | 64 | 230400 | 34.584 | 34.439 | 33.935 | 33.792
0.44735 | 10.7365 | 38651.4408 |  | 32.9329 | 31.9156 |  | 64.0833 | 230700 | 34.552 | 34.413 | 33.925 | 33.783
0.44793 | 10.7504 | 38701.4448 |  | 32.8953 | 31.9018 |  | 64.1667 | 231000 | 34.611 | 34.461 | 33.941 | 33.796
0.44851 | 10.7643 | 38751.4438 |  | 32.9808 | 31.9016 |  | 64.25 | 231300 | 34.532 | 34.397 | 33.921 | 33.779
0.44909 | 10.7782 | 38801.4068 |  | 32.9234 | 31.8998 |  | 64.3333 | 231600 | 34.61 | 34.459 | 33.941 | 33.796
0.44967 | 10.7921 | 38851.4278 |  | 32.9215 | 31.9196 |  | 64.4167 | 231900 | 34.507 | 34.376 | 33.913 | 33.773
0.45025 | 10.8059 | 38901.4188 |  | 32.9929 | 31.9075 |  | 64.5 | 232200 | 34.589 | 34.44 | 33.928 | 33.785
0.45083 | 10.8198 | 38951.4479 |  | 32.9222 | 31.8992 |  | 64.5833 | 232500 | 34.562 | 34.421 | 33.926 | 33.782
0.45141 | 10.8337 | 39001.4429 |  | 32.9082 | 31.9165 |  | 64.6667 | 232800 | 34.537 | 34.399 | 33.916 | 33.774
0.45198 | 10.8476 | 39051.4079 |  | 32.9368 | 31.9261 |  | 64.75 | 233100 | 34.619 | 34.467 | 33.942 | 33.796
0.45256 | 10.8615 | 39101.4499 |  | 32.9081 | 31.9334 |  | 64.8333 | 233400 | 34.562 | 34.423 | 33.932 | 33.788
0.45314 | 10.8754 | 39151.4549 |  | 32.9443 | 31.9303 |  | 64.9167 | 233700 | 34.546 | 34.408 | 33.923 | 33.781
0.45372 | 10.8893 | 39201.4449 |  | 32.9514 | 31.904 |  | 65 | 234000 | 34.571 | 34.426 | 33.925 | 33.782
0.4543 | 10.9032 | 39251.4489 |  | 32.9696 | 31.921 |  | 65.0833 | 234300 | 34.542 | 34.402 | 33.916 | 33.774
0.45488 | 10.9171 | 39301.4369 |  | 32.9757 | 31.9644 |  | 65.1667 | 234600 | 34.636 | 34.481 | 33.946 | 33.8
0.45546 | 10.931 | 39351.4509 |  | 32.9555 | 31.9473 |  | 65.25 | 234900 | 34.603 | 34.459 | 33.949 | 33.803
0.45604 | 10.9448 | 39401.4519 |  | 32.9401 | 31.9227 |  | 65.3333 | 235200 | 34.545 | 34.409 | 33.93 | 33.788
0.45661 | 10.9587 | 39451.4529 |  | 32.9334 | 31.9444 |  | 65.4167 | 235500 | 34.606 | 34.457 | 33.942 | 33.797
0.45719 | 10.9726 | 39501.4329 |  | 32.9324 | 31.9855 |  | 65.5 | 235800 | 34.55 | 34.413 | 33.929 | 33.786
0.45777 | 10.9865 | 39551.4279 |  | 32.9679 | 31.9347 |  | 65.5833 | 236100 | 34.518 | 34.383 | 33.912 | 33.771
0.45835 | 11.0004 | 39601.4569 |  | 32.9925 | 31.933 |  | 65.6667 | 236400 | 34.593 | 34.444 | 33.929 | 33.785
0.45893 | 11.0143 | 39651.4399 |  | 32.9687 | 31.9712 |  | 65.75 | 236700 | 34.583 | 34.439 | 33.933 | 33.788
0.45951 | 11.0282 | 39701.4519 |  | 32.9974 | 31.9682 |  | 65.8333 | 237000 | 34.514 | 34.381 | 33.911 | 33.769
0.46009 | 11.0421 | 39751.4429 |  | 32.9458 | 31.9618 |  | 65.9167 | 237300 | 34.6 | 34.449 | 33.932 | 33.787
0.46066 | 11.056 | 39801.4419 |  | 32.9534 | 31.967 |  | 66 | 237600 | 34.554 | 34.414 | 33.923 | 33.779
0.46124 | 11.0698 | 39851.4499 |  | 32.989 | 31.9842 |  | 66.0833 | 237900 | 34.576 | 34.431 | 33.929 | 33.785
0.46182 | 11.0837 | 39901.4069 |  | 32.9557 | 31.9579 |  | 66.1667 | 238200 | 34.565 | 34.423 | 33.928 | 33.784
0.4624 | 11.0976 | 39951.4509 |  | 32.9475 | 31.962 |  | 66.25 | 238500 | 34.533 | 34.395 | 33.914 | 33.771
0.46298 | 11.1115 | 40001.4429 |  | 32.9946 | 31.9884 |  | 66.3333 | 238800 | 34.6 | 34.45 | 33.933 | 33.788
0.46356 | 11.1254 | 40051.4429 |  | 32.954 | 31.9889 |  | 66.4167 | 239100 | 34.609 | 34.462 | 33.948 | 33.802
0.46414 | 11.1393 | 40101.4539 |  | 33.0036 | 31.9752 |  | 66.5 | 239400 | 34.575 | 34.433 | 33.939 | 33.794
0.46472 | 11.1532 | 40151.4469 |  | 33.0404 | 31.9781 |  | 66.5833 | 239700 | 34.59 | 34.445 | 33.94 | 33.795
0.46529 | 11.1671 | 40201.4019 |  | 32.9757 | 31.9727 |  | 66.6667 | 240000 | 34.595 | 34.448 | 33.939 | 33.794
0.46587 | 11.181 | 40251.4279 |  | 32.9565 | 31.964 |  | 66.75 | 240300 | 34.525 | 34.389 | 33.915 | 33.772
0.46645 | 11.1948 | 40301.4429 |  | 32.9753 | 31.965 |  | 66.8333 | 240600 | 34.624 | 34.469 | 33.94 | 33.793
0.46703 | 11.2087 | 40351.4449 |  | 32.9981 | 31.9986 |  | 66.9167 | 240900 | 34.594 | 34.449 | 33.94 | 33.794
0.46761 | 11.2226 | 40401.4559 |  | 33.0126 | 32.0061 |  | 67 | 241200 | 34.477 | 34.348 | 33.899 | 33.759
0.46819 | 11.2365 | 40451.4439 |  | 32.9613 | 31.9686 |  | 67.0833 | 241500 | 34.55 | 34.403 | 33.905 | 33.762
0.46877 | 11.2504 | 40501.4019 |  | 32.9975 | 32.0217 |  | 67.1667 | 241800 | 34.559 | 34.414 | 33.911 | 33.767
0.46935 | 11.2643 | 40551.4459 |  | 32.99 | 32.0001 |  | 67.25 | 242100 | 34.612 | 34.46 | 33.935 | 33.788
0.46992 | 11.2782 | 40601.4509 |  | 33.0314 | 32.0007 |  | 67.3333 | 242400 | 34.597 | 34.45 | 33.937 | 33.79
0.4705 | 11.2921 | 40651.4419 |  | 32.9858 | 31.9986 |  | 67.4167 | 242700 | 34.523 | 34.388 | 33.915 | 33.773
0.47108 | 11.306 | 40701.4489 |  | 32.9717 | 31.9955 |  | 67.5 | 243000 | 34.553 | 34.404 | 33.907 | 33.764
0.47166 | 11.3198 | 40751.3939 |  | 33.0224 | 32.0295 |  | 67.5833 | 243300 | 34.571 | 34.422 | 33.914 | 33.767
0.47224 | 11.3337 | 40801.4519 |  | 33.02 | 32.0205 |  | 67.6667 | 243600 | 34.53 | 34.389 | 33.905 | 33.76
0.47282 | 11.3476 | 40851.4379 |  | 33.0351 | 32.0251 |  | 67.75 | 243900 | 34.558 | 34.411 | 33.909 | 33.763
0.4734 | 11.3615 | 40901.4209 |  | 33.0387 | 31.9949 |  | 67.8333 | 244200 | 34.604 | 34.45 | 33.925 | 33.776
0.47398 | 11.3754 | 40951.4489 |  | 33.0264 | 31.9971 |  | 67.9167 | 244500 | 34.555 | 34.412 | 33.918 | 33.772
0.47455 | 11.3893 | 41001.4509 |  | 33.0405 | 31.9878 |  | 68 | 244800 | 34.618 | 34.463 | 33.937 | 33.788
0.47513 | 11.4032 | 41051.4399 |  | 33.0475 | 32.0202 |  | 68.0833 | 245100 | 34.585 | 34.438 | 33.932 | 33.784
0.47571 | 11.4171 | 41101.446 |  | 33.0007 | 32.0264 |  | 68.1667 | 245400 | 34.536 | 34.396 | 33.915 | 33.77
0.47629 | 11.431 | 41151.458 |  | 33.0233 | 32.0002 |  | 68.25 | 245700 | 34.581 | 34.43 | 33.923 | 33.776
0.47687 | 11.4448 | 41201.453 |  | 33.0696 | 32.0257 |  | 68.3333 | 246000 | 34.544 | 34.401 | 33.913 | 33.768
0.47745 | 11.4587 | 41251.45 |  | 33.0488 | 32.0551 |  | 68.4167 | 246300 | 34.661 | 34.499 | 33.95 | 33.799
0.47803 | 11.4726 | 41301.457 |  | 33.0208 | 32.0321 |  | 68.5 | 246600 | 34.609 | 34.462 | 33.949 | 33.8
0.4786 | 11.4865 | 41351.452 |  | 33.0933 | 32.0341 |  | 68.5833 | 246900 | 34.709 | 34.545 | 33.985 | 33.832
0.47918 | 11.5004 | 41401.449 |  | 33.0584 | 32.0564 |  | 68.6667 | 247200 | 34.588 | 34.449 | 33.96 | 33.812
0.47976 | 11.5143 | 41451.448 |  | 33.0134 | 32.0545 |  | 68.75 | 247500 | 34.657 | 34.502 | 33.973 | 33.823
0.48034 | 11.5282 | 41501.432 |  | 33.068 | 32.0432 |  | 68.8333 | 247800 | 34.696 | 34.538 | 33.992 | 33.84
0.48092 | 11.5421 | 41551.455 |  | 33.0813 | 32.0674 |  | 68.9167 | 248100 | 34.688 | 34.534 | 33.997 | 33.845
0.4815 | 11.556 | 41601.447 |  | 33.0729 | 32.0711 |  | 69 | 248400 | 34.634 | 34.489 | 33.982 | 33.832
0.48208 | 11.5698 | 41651.454 |  | 33.0977 | 32.0575 |  | 69.0833 | 248700 | 34.654 | 34.5 | 33.977 | 33.828
0.48266 | 11.5837 | 41701.443 |  | 33.0479 | 32.0558 |  | 69.1667 | 249000 | 34.687 | 34.529 | 33.991 | 33.839
0.48323 | 11.5976 | 41751.451 |  | 33.0708 | 32.0657 |  | 69.25 | 249300 | 34.692 | 34.536 | 33.998 | 33.845
0.48381 | 11.6115 | 41801.449 |  | 33.0589 | 32.0602 |  | 69.3333 | 249600 | 34.712 | 34.553 | 34.007 | 33.853
0.48439 | 11.6254 | 41851.448 |  | 33.0738 | 32.0648 |  | 69.4167 | 249900 | 34.75 | 34.588 | 34.028 | 33.873
0.48497 | 11.6393 | 41901.44 |  | 33.0549 | 32.0876 |  | 69.5 | 250200 | 34.684 | 34.535 | 34.014 | 33.862
0.48555 | 11.6532 | 41951.455 |  | 33.0981 | 32.058 |  | 69.5833 | 250500 | 34.649 | 34.503 | 33.996 | 33.846
0.48613 | 11.6671 | 42001.435 |  | 33.1094 | 32.0682 |  | 69.6667 | 250800 | 34.693 | 34.538 | 34.004 | 33.853
0.48671 | 11.681 | 42051.448 |  | 33.1042 | 32.0859 |  | 69.75 | 251100 | 34.642 | 34.499 | 33.994 | 33.844
0.48729 | 11.6948 | 42101.429 |  | 33.0962 | 32.08 |  | 69.8333 | 251400 | 34.567 | 34.432 | 33.963 | 33.817
0.48786 | 11.7087 | 42151.403 |  | 33.0848 | 32.1009 |  | 69.9167 | 251700 | 34.65 | 34.495 | 33.972 | 33.823
0.48844 | 11.7226 | 42201.45 |  | 33.0809 | 32.0794 |  | 70 | 252000 | 34.616 | 34.47 | 33.964 | 33.816
0.48902 | 11.7365 | 42251.459 |  | 33.1333 | 32.0692 |  | 70.0833 | 252300 | 34.598 | 34.453 | 33.953 | 33.805
0.4896 | 11.7504 | 42301.447 |  | 33.1365 | 32.1228 |  | 70.1667 | 252600 | 34.558 | 34.417 | 33.936 | 33.79
0.49018 | 11.7643 | 42351.444 |  | 33.1019 | 32.1014 |  | 70.25 | 252900 | 34.542 | 34.401 | 33.921 | 33.777
0.49076 | 11.7782 | 42401.452 |  | 33.1254 | 32.089 |  | 70.3333 | 253200 | 34.604 | 34.452 | 33.938 | 33.791
0.49134 | 11.7921 | 42451.451 |  | 33.1377 | 32.0896 |  | 70.4167 | 253500 | 34.585 | 34.44 | 33.94 | 33.793
0.49191 | 11.8059 | 42501.399 |  | 33.2077 | 32.1139 |  | 70.5 | 253800 | 34.608 | 34.46 | 33.952 | 33.804
0.49249 | 11.8198 | 42551.458 |  | 33.1371 | 32.1328 |  | 70.5833 | 254100 | 34.617 | 34.468 | 33.955 | 33.807
0.49307 | 11.8337 | 42601.439 |  | 33.1458 | 32.1331 |  | 70.6667 | 254400 | 34.555 | 34.417 | 33.937 | 33.793
0.49365 | 11.8476 | 42651.455 |  | 33.142 | 32.117 |  | 70.75 | 254700 | 34.591 | 34.445 | 33.944 | 33.799
0.49423 | 11.8615 | 42701.442 |  | 33.1227 | 32.1337 |  | 70.8333 | 255000 | 34.652 | 34.498 | 33.967 | 33.818
0.49481 | 11.8754 | 42751.421 |  | 33.1413 | 32.1491 |  | 70.9167 | 255300 | 34.588 | 34.448 | 33.956 | 33.81
0.49539 | 11.8893 | 42801.449 |  | 33.1327 | 32.1172 |  | 71 | 255600 | 34.546 | 34.41 | 33.936 | 33.793
0.49597 | 11.9032 | 42851.44 |  | 33.1351 | 32.101 |  | 71.0833 | 255900 | 34.598 | 34.449 | 33.943 | 33.797
0.49654 | 11.9171 | 42901.444 |  | 33.1641 | 32.0687 |  | 71.1667 | 256200 | 34.619 | 34.468 | 33.952 | 33.805
0.49712 | 11.931 | 42951.44 |  | 33.1799 | 32.1041 |  | 71.25 | 256500 | 34.567 | 34.427 | 33.941 | 33.796
0.4977 | 11.9448 | 43001.447 |  | 33.1747 | 32.1586 |  | 71.3333 | 256800 | 34.65 | 34.495 | 33.966 | 33.818
0.49828 | 11.9587 | 43051.449 |  | 33.1727 | 32.1812 |  | 71.4167 | 257100 | 34.717 | 34.557 | 34.001 | 33.849
0.49886 | 11.9726 | 43101.452 |  | 33.231 | 32.1589 |  | 71.5 | 257400 | 34.687 | 34.538 | 34.01 | 33.86
0.49944 | 11.9865 | 43151.45 |  | 33.1806 | 32.1568 |  | 71.5833 | 257700 | 34.638 | 34.496 | 33.996 | 33.849
0.50002 | 12.0004 | 43201.4471 |  | 33.2178 | 32.1432 |  | 71.6667 | 258000 | 34.618 | 34.475 | 33.979 | 33.834
0.5006 | 12.0143 | 43251.4531 |  | 33.1697 | 32.1548 |  | 71.75 | 258300 | 34.693 | 34.538 | 34.001 | 33.853
0.50117 | 12.0282 | 43301.4481 |  | 33.1766 | 32.1724 |  | 71.8333 | 258600 | 34.618 | 34.479 | 33.985 | 33.839
0.50175 | 12.0421 | 43351.4391 |  | 33.2039 | 32.1645 |  | 71.9167 | 258900 | 34.62 | 34.477 | 33.979 | 33.834
0.50233 | 12.056 | 43401.4221 |  | 33.2017 | 32.1328 |  | 72 | 259200 | 34.651 | 34.502 | 33.987 | 33.841
0.50291 | 12.0698 | 43451.4591 |  | 33.2203 | 32.1813 |  | 72.0833 | 259500 | 34.568 | 34.434 | 33.962 | 33.82
0.50349 | 12.0837 | 43501.4481 |  | 33.2234 | 32.1263 |  | 72.1667 | 259800 | 34.677 | 34.522 | 33.988 | 33.841
0.50407 | 12.0976 | 43551.4451 |  | 33.2627 | 32.1549 |  | 72.25 | 260100 | 34.639 | 34.495 | 33.988 | 33.842
0.50465 | 12.1115 | 43601.4581 |  | 33.1838 | 32.1982 |  | 72.3333 | 260400 | 34.714 | 34.558 | 34.015 | 33.866
0.50523 | 12.1254 | 43651.4531 |  | 33.2539 | 32.2069 |  | 72.4167 | 260700 | 34.781 | 34.619 | 34.049 | 33.896
0.5058 | 12.1393 | 43701.4461 |  | 33.2184 | 32.176 |  | 72.5 | 261000 | 34.757 | 34.604 | 34.055 | 33.903
0.50638 | 12.1532 | 43751.4431 |  | 33.2604 | 32.1828 |  | 72.5833 | 261300 | 34.825 | 34.663 | 34.087 | 33.932
0.50696 | 12.1671 | 43801.4511 |  | 33.2608 | 32.1625 |  | 72.6667 | 261600 | 34.831 | 34.674 | 34.107 | 33.953
0.50754 | 12.181 | 43851.4521 |  | 33.2604 | 32.1764 |  | 72.75 | 261900 | 34.919 | 34.751 | 34.146 | 33.989
0.50812 | 12.1948 | 43901.4541 |  | 33.2537 | 32.1903 |  | 72.8333 | 262200 | 34.861 | 34.708 | 34.143 | 33.989
0.5087 | 12.2087 | 43951.4421 |  | 33.1846 | 32.2031 |  | 72.9167 | 262500 | 34.841 | 34.69 | 34.137 | 33.985
0.50928 | 12.2226 | 44001.4431 |  | 33.211 | 32.2088 |  | 73 | 262800 | 34.933 | 34.767 | 34.169 | 34.013
0.50985 | 12.2365 | 44051.4311 |  | 33.2072 | 32.1682 |  | 73.0833 | 263100 | 34.988 | 34.822 | 34.207 | 34.048
0.51043 | 12.2504 | 44101.4031 |  | 33.1866 | 32.1345 |  | 73.1667 | 263400 | 34.919 | 34.768 | 34.199 | 34.044
0.51101 | 12.2643 | 44151.4471 |  | 33.2094 | 32.1729 |  | 73.25 | 263700 | 34.838 | 34.697 | 34.17 | 34.021
0.51159 | 12.2782 | 44201.4071 |  | 33.2074 | 32.2093 |  | 73.3333 | 264000 | 34.808 | 34.668 | 34.151 | 34.006
0.51217 | 12.2921 | 44251.4551 |  | 33.1913 | 32.1858 |  | 73.4167 | 264300 | 34.841 | 34.694 | 34.153 | 34.007
0.51275 | 12.306 | 44301.4511 |  | 33.2258 | 32.1764 |  | 73.5 | 264600 | 34.857 | 34.709 | 34.16 | 34.013
0.51333 | 12.3198 | 44351.4501 |  | 33.2329 | 32.2029 |  | 73.5833 | 264900 | 34.856 | 34.709 | 34.164 | 34.017
0.51391 | 12.3337 | 44401.4471 |  | 33.2053 | 32.207 |  | 73.6667 | 265200 | 34.768 | 34.635 | 34.134 | 33.992
0.51448 | 12.3476 | 44451.4131 |  | 33.237 | 32.1813 |  | 73.75 | 265500 | 34.742 | 34.606 | 34.108 | 33.968
0.51506 | 12.3615 | 44501.4431 |  | 33.2641 | 32.1544 |  | 73.8333 | 265800 | 34.804 | 34.657 | 34.122 | 33.979
0.51564 | 12.3754 | 44551.4541 |  | 33.248 | 32.1768 |  | 73.9167 | 266100 | 34.851 | 34.701 | 34.146 | 34
0.51622 | 12.3893 | 44601.4531 |  | 33.2243 | 32.1854 |  | 74 | 266400 | 34.9 | 34.748 | 34.176 | 34.028
0.5168 | 12.4032 | 44651.4381 |  | 33.2047 | 32.202 |  | 74.0833 | 266700 | 34.878 | 34.734 | 34.185 | 34.039
0.51738 | 12.4171 | 44701.4271 |  | 33.2276 | 32.2095 |  | 74.1667 | 267000 | 34.762 | 34.635 | 34.145 | 34.006
0.51796 | 12.4309 | 44751.3991 |  | 33.2751 | 32.1892 |  | 74.25 | 267300 | 34.689 | 34.566 | 34.103 | 33.969
0.51854 | 12.4448 | 44801.4541 |  | 33.255 | 32.1927 |  | 74.3333 | 267600 | 34.763 | 34.623 | 34.11 | 33.973
0.51911 | 12.4587 | 44851.4551 |  | 33.2307 | 32.165 |  | 74.4167 | 267900 | 34.783 | 34.644 | 34.123 | 33.984
0.51969 | 12.4726 | 44901.4291 |  | 33.1973 | 32.1941 |  | 74.5 | 268200 | 34.747 | 34.614 | 34.113 | 33.975
0.52027 | 12.4865 | 44951.4561 |  | 33.2408 | 32.1785 |  | 74.5833 | 268500 | 34.679 | 34.555 | 34.085 | 33.951
0.52085 | 12.5004 | 45001.4541 |  | 33.2077 | 32.2071 |  | 74.6667 | 268800 | 34.761 | 34.621 | 34.103 | 33.966
0.52143 | 12.5143 | 45051.4561 |  | 33.2094 | 32.2164 |  | 74.75 | 269100 | 34.853 | 34.703 | 34.144 | 34.002
0.52201 | 12.5282 | 45101.4541 |  | 33.2008 | 32.2066 |  | 74.8333 | 269400 | 34.813 | 34.677 | 34.15 | 34.01
0.52259 | 12.5421 | 45151.4601 |  | 33.2517 | 32.2138 |  | 74.9167 | 269700 | 34.783 | 34.651 | 34.142 | 34.005
0.52316 | 12.556 | 45201.4551 |  | 33.2604 | 32.213 |  | 75 | 270000 | 34.789 | 34.655 | 34.141 | 34.004
0.52374 | 12.5698 | 45251.4291 |  | 33.2105 | 32.2439 |  | 75.0833 | 270300 | 34.853 | 34.711 | 34.166 | 34.028
0.52432 | 12.5837 | 45301.4182 |  | 33.2583 | 32.2297 |  | 75.1667 | 270600 | 34.877 | 34.737 | 34.188 | 34.049
0.5249 | 12.5976 | 45351.4452 |  | 33.2389 | 32.244 |  | 75.25 | 270900 | 34.846 | 34.716 | 34.195 | 34.057
0.52548 | 12.6115 | 45401.4522 |  | 33.2929 | 32.2455 |  | 75.3333 | 271200 | 34.764 | 34.645 | 34.17 | 34.037
0.52606 | 12.6254 | 45451.4502 |  | 33.284 | 32.2376 |  | 75.4167 | 271500 | 34.782 | 34.649 | 34.149 | 34.018
0.52664 | 12.6393 | 45501.4582 |  | 33.2762 | 32.2445 |  | 75.5 | 271800 | 34.893 | 34.745 | 34.18 | 34.043
0.52722 | 12.6532 | 45551.4592 |  | 33.2564 | 32.2499 |  | 75.5833 | 272100 | 34.961 | 34.814 | 34.227 | 34.086
0.52779 | 12.6671 | 45601.4592 |  | 33.2565 | 32.246 |  | 75.6667 | 272400 | 34.955 | 34.818 | 34.258 | 34.116
0.52837 | 12.681 | 45651.4552 |  | 33.2607 | 32.2466 |  | 75.75 | 272700 | 34.87 | 34.748 | 34.244 | 34.107
0.52895 | 12.6948 | 45701.4492 |  | 33.2131 | 32.2456 |  | 75.8333 | 273000 | 34.856 | 34.727 | 34.222 | 34.09
0.52953 | 12.7087 | 45751.4632 |  | 33.2259 | 32.2475 |  | 75.9167 | 273300 | 34.947 | 34.799 | 34.234 | 34.098
0.53011 | 12.7226 | 45801.4472 |  | 33.2237 | 32.2427 |  | 76 | 273600 | 34.916 | 34.786 | 34.243 | 34.106
0.53069 | 12.7365 | 45851.4352 |  | 33.233 | 32.2473 |  | 76.0833 | 273900 | 34.895 | 34.767 | 34.245 | 34.111
0.53127 | 12.7504 | 45901.4082 |  | 33.242 | 32.2178 |  | 76.1667 | 274200 | 34.88 | 34.752 | 34.235 | 34.103
0.53185 | 12.7643 | 45951.4452 |  | 33.2764 | 32.2544 |  | 76.25 | 274500 | 34.872 | 34.744 | 34.225 | 34.094
0.53242 | 12.7782 | 46001.4512 |  | 33.2715 | 32.2401 |  | 76.3333 | 274800 | 34.898 | 34.766 | 34.234 | 34.102
0.533 | 12.7921 | 46051.4482 |  | 33.2429 | 32.2345 |  | 76.4167 | 275100 | 34.857 | 34.733 | 34.227 | 34.097
0.53358 | 12.806 | 46101.4562 |  | 33.2988 | 32.2332 |  | 76.5 | 275400 | 34.794 | 34.678 | 34.201 | 34.074
0.53416 | 12.8198 | 46151.4072 |  | 33.294 | 32.218 |  | 76.5833 | 275700 | 34.808 | 34.684 | 34.191 | 34.064
0.53474 | 12.8337 | 46201.4602 |  | 33.311 | 32.2415 |  | 76.6667 | 276000 | 34.806 | 34.683 | 34.187 | 34.059
0.53532 | 12.8476 | 46251.4592 |  | 33.2252 | 32.2322 |  | 76.75 | 276300 | 34.811 | 34.688 | 34.191 | 34.064
0.5359 | 12.8615 | 46301.4582 |  | 33.282 | 32.2438 |  | 76.8333 | 276600 | 34.813 | 34.691 | 34.196 | 34.069
0.53648 | 12.8754 | 46351.4502 |  | 33.2889 | 32.2542 |  | 76.9167 | 276900 | 34.699 | 34.594 | 34.153 | 34.033
0.53705 | 12.8893 | 46401.4492 |  | 33.2267 | 32.2798 |  | 77 | 277200 | 34.784 | 34.658 | 34.161 | 34.037
0.53763 | 12.9032 | 46451.4572 |  | 33.288 | 32.2657 |  | 77.0833 | 277500 | 34.768 | 34.649 | 34.165 | 34.041
0.53821 | 12.9171 | 46501.4452 |  | 33.2465 | 32.2316 |  | 77.1667 | 277800 | 34.695 | 34.586 | 34.138 | 34.017
0.53879 | 12.931 | 46551.4242 |  | 33.2844 | 32.2483 |  | 77.25 | 278100 | 34.655 | 34.547 | 34.111 | 33.992
0.53937 | 12.9448 | 46601.4512 |  | 33.3178 | 32.2737 |  | 77.3333 | 278400 | 34.649 | 34.538 | 34.094 | 33.975
0.53995 | 12.9587 | 46651.4502 |  | 33.3106 | 32.2729 |  | 77.4167 | 278700 | 34.711 | 34.588 | 34.108 | 33.986
0.54053 | 12.9726 | 46701.4092 |  | 33.2781 | 32.2657 |  | 77.5 | 279000 | 34.657 | 34.545 | 34.095 | 33.974
0.5411 | 12.9865 | 46751.4492 |  | 33.2823 | 32.275 |  | 77.5833 | 279300 | 34.587 | 34.483 | 34.066 | 33.949
0.54168 | 13.0004 | 46801.4542 |  | 33.2784 | 32.3003 |  | 77.6667 | 279600 | 34.612 | 34.498 | 34.058 | 33.94
0.54226 | 13.0143 | 46851.4362 |  | 33.2804 | 32.2745 |  | 77.75 | 279900 | 34.616 | 34.501 | 34.055 | 33.936
0.54284 | 13.0282 | 46901.4482 |  | 33.3247 | 32.2979 |  | 77.8333 | 280200 | 34.594 | 34.482 | 34.044 | 33.925
0.54342 | 13.0421 | 46951.4522 |  | 33.3295 | 32.2917 |  | 77.9167 | 280500 | 34.618 | 34.5 | 34.046 | 33.925
0.544 | 13.056 | 47001.4462 |  | 33.2936 | 32.2895 |  | 78 | 280800 | 34.603 | 34.488 | 34.042 | 33.921
0.54458 | 13.0698 | 47051.4402 |  | 33.3198 | 32.3067 |  | 78.0833 | 281100 | 34.631 | 34.511 | 34.049 | 33.927
0.54516 | 13.0837 | 47101.4602 |  | 33.3493 | 32.309 |  | 78.1667 | 281400 | 34.673 | 34.548 | 34.067 | 33.942
0.54573 | 13.0976 | 47151.4432 |  | 33.3075 | 32.3201 |  | 78.25 | 281700 | 34.712 | 34.583 | 34.087 | 33.96
0.54631 | 13.1115 | 47201.4352 |  | 33.3642 | 32.3364 |  | 78.3333 | 282000 | 34.731 | 34.603 | 34.104 | 33.976
0.54689 | 13.1254 | 47251.4172 |  | 33.3592 | 32.2894 |  | 78.4167 | 282300 | 34.659 | 34.543 | 34.088 | 33.964
0.54747 | 13.1393 | 47301.4592 |  | 33.429 | 32.329 |  | 78.5 | 282600 | 34.791 | 34.652 | 34.127 | 33.996
0.54805 | 13.1532 | 47351.4442 |  | 33.3505 | 32.3354 |  | 78.5833 | 282900 | 34.715 | 34.595 | 34.118 | 33.991
0.54863 | 13.1671 | 47401.4503 |  | 33.3185 | 32.337 |  | 78.6667 | 283200 | 34.676 | 34.558 | 34.099 | 33.974
0.54921 | 13.181 | 47451.4553 |  | 33.3676 | 32.338 |  | 78.75 | 283500 | 34.656 | 34.538 | 34.085 | 33.961
0.54979 | 13.1948 | 47501.4513 |  | 33.3409 | 32.3418 |  | 78.8333 | 283800 | 34.714 | 34.584 | 34.095 | 33.967
0.55036 | 13.2087 | 47551.4603 |  | 33.3669 | 32.3436 |  | 78.9167 | 284100 | 34.696 | 34.573 | 34.099 | 33.972
0.55094 | 13.2226 | 47601.4103 |  | 33.4021 | 32.3291 |  | 79 | 284400 | 34.655 | 34.537 | 34.082 | 33.957
0.55152 | 13.2365 | 47651.4503 |  | 33.3805 | 32.3302 |  | 79.0833 | 284700 | 34.726 | 34.594 | 34.1 | 33.971
0.5521 | 13.2504 | 47701.4553 |  | 33.415 | 32.3745 |  | 79.1667 | 285000 | 34.66 | 34.541 | 34.084 | 33.958
0.55268 | 13.2643 | 47751.4343 |  | 33.3506 | 32.3379 |  | 79.25 | 285300 | 34.677 | 34.552 | 34.084 | 33.957
0.55326 | 13.2782 | 47801.4563 |  | 33.3772 | 32.3574 |  | 79.3333 | 285600 | 34.625 | 34.507 | 34.062 | 33.938
0.55384 | 13.2921 | 47851.4483 |  | 33.3946 | 32.3579 |  | 79.4167 | 285900 | 34.618 | 34.499 | 34.054 | 33.93
0.55441 | 13.306 | 47901.4323 |  | 33.3873 | 32.3807 |  | 79.5 | 286200 | 34.627 | 34.504 | 34.048 | 33.923
0.55499 | 13.3198 | 47951.4453 |  | 33.4088 | 32.3946 |  | 79.5833 | 286500 | 34.568 | 34.454 | 34.024 | 33.901
0.55557 | 13.3337 | 48001.4623 |  | 33.4305 | 32.3833 |  | 79.6667 | 286800 | 34.576 | 34.456 | 34.017 | 33.893
0.55615 | 13.3476 | 48051.4433 |  | 33.4402 | 32.4236 |  | 79.75 | 287100 | 34.615 | 34.488 | 34.025 | 33.899
0.55673 | 13.3615 | 48101.4083 |  | 33.4279 | 32.3805 |  | 79.8333 | 287400 | 34.67 | 34.537 | 34.048 | 33.919
0.55731 | 13.3754 | 48151.4453 |  | 33.4391 | 32.3747 |  | 79.9167 | 287700 | 34.605 | 34.485 | 34.036 | 33.909
0.55789 | 13.3893 | 48201.4603 |  | 33.439 | 32.3935 |  | 80 | 288000 | 34.547 | 34.433 | 34.01 | 33.886
0.55847 | 13.4032 | 48251.4483 |  | 33.4305 | 32.3827 |  | 80.0833 | 288300 | 34.65 | 34.515 | 34.034 | 33.905
0.55904 | 13.4171 | 48301.4533 |  | 33.4413 | 32.3836 |  | 80.1667 | 288600 | 34.665 | 34.533 | 34.049 | 33.918
0.55962 | 13.431 | 48351.4363 |  | 33.5126 | 32.4037 |  | 80.25 | 288900 | 34.6 | 34.479 | 34.032 | 33.904
0.5602 | 13.4448 | 48401.4123 |  | 33.4883 | 32.4158 |  | 80.3333 | 289200 | 34.656 | 34.523 | 34.046 | 33.915
0.56078 | 13.4587 | 48451.4583 |  | 33.4598 | 32.4013 |  | 80.4167 | 289500 | 34.692 | 34.555 | 34.06 | 33.926
0.56136 | 13.4726 | 48501.4533 |  | 33.4349 | 32.4467 |  | 80.5 | 289800 | 34.614 | 34.492 | 34.043 | 33.913
0.56194 | 13.4865 | 48551.4203 |  | 33.4473 | 32.4166 |  | 80.5833 | 290100 | 34.701 | 34.561 | 34.064 | 33.93
0.56252 | 13.5004 | 48601.4123 |  | 33.4701 | 32.4158 |  | 80.6667 | 290400 | 34.661 | 34.532 | 34.06 | 33.927
0.5631 | 13.5143 | 48651.4563 |  | 33.4522 | 32.4168 |  | 80.75 | 290700 | 34.685 | 34.549 | 34.065 | 33.931
0.56367 | 13.5282 | 48701.4093 |  | 33.5204 | 32.4363 |  | 80.8333 | 291000 | 34.739 | 34.597 | 34.088 | 33.952
0.56425 | 13.5421 | 48751.4633 |  | 33.5107 | 32.4342 |  | 80.9167 | 291300 | 34.741 | 34.601 | 34.098 | 33.96
0.56483 | 13.556 | 48801.4483 |  | 33.4919 | 32.4492 |  | 81 | 291600 | 34.767 | 34.625 | 34.115 | 33.976
0.56541 | 13.5698 | 48851.4553 |  | 33.5169 | 32.4821 |  | 81.0833 | 291900 | 34.761 | 34.621 | 34.119 | 33.98
0.56599 | 13.5837 | 48901.4603 |  | 33.477 | 32.4599 |  | 81.1667 | 292200 | 34.765 | 34.626 | 34.124 | 33.986
0.56657 | 13.5976 | 48951.4603 |  | 33.526 | 32.432 |  | 81.25 | 292500 | 34.73 | 34.596 | 34.112 | 33.974
0.56715 | 13.6115 | 49001.4183 |  | 33.4974 | 32.4309 |  | 81.3333 | 292800 | 34.827 | 34.675 | 34.141 | 33.999
0.56773 | 13.6254 | 49051.4623 |  | 33.501 | 32.4867 |  | 81.4167 | 293100 | 34.7 | 34.574 | 34.112 | 33.976
0.5683 | 13.6393 | 49101.4513 |  | 33.4978 | 32.4682 |  | 81.5 | 293400 | 34.694 | 34.561 | 34.092 | 33.957
0.56888 | 13.6532 | 49151.4333 |  | 33.5531 | 32.4399 |  | 81.5833 | 293700 | 34.728 | 34.587 | 34.097 | 33.96
0.56946 | 13.6671 | 49201.4223 |  | 33.5212 | 32.4474 |  | 81.6667 | 294000 | 34.721 | 34.583 | 34.096 | 33.958
0.57004 | 13.681 | 49251.4623 |  | 33.5048 | 32.4645 |  | 81.75 | 294300 | 34.689 | 34.555 | 34.084 | 33.947
0.57062 | 13.6948 | 49301.4593 |  | 33.5176 | 32.4981 |  | 81.8333 | 294600 | 34.713 | 34.573 | 34.088 | 33.95
0.5712 | 13.7087 | 49351.4503 |  | 33.5276 | 32.4455 |  | 81.9167 | 294900 | 34.666 | 34.533 | 34.071 | 33.934
0.57178 | 13.7226 | 49401.4523 |  | 33.5134 | 32.4801 |  | 82 | 295200 | 34.647 | 34.515 | 34.057 | 33.921
0.57235 | 13.7365 | 49451.4433 |  | 33.5443 | 32.4513 |  | 82.0833 | 295500 | 34.705 | 34.561 | 34.069 | 33.93
0.57293 | 13.7504 | 49501.4164 |  | 33.5366 | 32.4721 |  | 82.1667 | 295800 | 34.642 | 34.51 | 34.053 | 33.915
0.57351 | 13.7643 | 49551.4594 |  | 33.5492 | 32.4774 |  | 82.25 | 296100 | 34.718 | 34.571 | 34.071 | 33.931
0.57409 | 13.7782 | 49601.4504 |  | 33.5113 | 32.4578 |  | 82.3333 | 296400 | 34.688 | 34.549 | 34.065 | 33.925
0.57467 | 13.7921 | 49651.4494 |  | 33.519 | 32.4675 |  | 82.4167 | 296700 | 34.614 | 34.486 | 34.038 | 33.902
0.57525 | 13.806 | 49701.4564 |  | 33.5662 | 32.4881 |  | 82.5 | 297000 | 34.666 | 34.524 | 34.043 | 33.904
0.57583 | 13.8198 | 49751.4284 |  | 33.5333 | 32.5176 |  | 82.5833 | 297300 | 34.658 | 34.519 | 34.041 | 33.901
0.57641 | 13.8337 | 49801.4234 |  | 33.5116 | 32.4879 |  | 82.6667 | 297600 | 34.592 | 34.463 | 34.017 | 33.88
0.57698 | 13.8476 | 49851.4504 |  | 33.5214 | 32.4725 |  | 82.75 | 297900 | 34.621 | 34.482 | 34.014 | 33.877
0.57756 | 13.8615 | 49901.4494 |  | 33.4989 | 32.5133 |  | 82.8333 | 298200 | 34.571 | 34.441 | 33.997 | 33.861
0.57814 | 13.8754 | 49951.4454 |  | 33.5359 | 32.4997 |  | 82.9167 | 298500 | 34.583 | 34.447 | 33.991 | 33.855
0.57872 | 13.8893 | 50001.4454 |  | 33.5304 | 32.4846 |  | 83 | 298800 | 34.636 | 34.492 | 34.01 | 33.87
0.5793 | 13.9032 | 50051.4534 |  | 33.5796 | 32.445 |  | 83.0833 | 299100 | 34.525 | 34.4 | 33.977 | 33.842
0.57988 | 13.9171 | 50101.4104 |  | 33.5549 | 32.5196 |  | 83.1667 | 299400 | 34.623 | 34.477 | 33.996 | 33.856
0.58046 | 13.931 | 50151.4544 |  | 33.5513 | 32.477 |  | 83.25 | 299700 | 34.506 | 34.382 | 33.963 | 33.828
0.58104 | 13.9448 | 50201.4484 |  | 33.5501 | 32.5318 |  | 83.3333 | 300000 | 34.562 | 34.422 | 33.968 | 33.831
0.58161 | 13.9587 | 50251.4614 |  | 33.5693 | 32.5264 |  | 83.4167 | 300300 | 34.585 | 34.443 | 33.974 | 33.835
0.58219 | 13.9726 | 50301.4564 |  | 33.5574 | 32.4829 |  | 83.5 | 300600 | 34.53 | 34.399 | 33.96 | 33.823
0.58277 | 13.9865 | 50351.4394 |  | 33.5197 | 32.5015 |  | 83.5833 | 300900 | 34.522 | 34.388 | 33.949 | 33.812
0.58335 | 14.0004 | 50401.4144 |  | 33.521 | 32.5087 |  | 83.6667 | 301200 | 34.57 | 34.427 | 33.958 | 33.818
0.58393 | 14.0143 | 50451.4574 |  | 33.5847 | 32.4868 |  | 83.75 | 301500 | 34.479 | 34.351 | 33.931 | 33.795
0.58451 | 14.0282 | 50501.4594 |  | 33.5571 | 32.5047 |  | 83.8333 | 301800 | 34.58 | 34.433 | 33.955 | 33.815
0.58509 | 14.0421 | 50551.4534 |  | 33.558 | 32.5066 |  | 83.9167 | 302100 | 34.553 | 34.414 | 33.954 | 33.813
0.58567 | 14.056 | 50601.4564 |  | 33.5452 | 32.5291 |  | 84 | 302400 | 34.508 | 34.375 | 33.939 | 33.801
0.58624 | 14.0698 | 50651.4104 |  | 33.5613 | 32.5251 |  | 84.0833 | 302700 | 34.54 | 34.399 | 33.943 | 33.804
0.58682 | 14.0837 | 50701.4534 |  | 33.6113 | 32.5024 |  | 84.1667 | 303000 | 34.558 | 34.415 | 33.947 | 33.806
0.5874 | 14.0976 | 50751.4524 |  | 33.5527 | 32.5335 |  | 84.25 | 303300 | 34.541 | 34.402 | 33.944 | 33.804
0.58798 | 14.1115 | 50801.4454 |  | 33.5518 | 32.5402 |  | 84.3333 | 303600 | 34.57 | 34.426 | 33.955 | 33.812
0.58856 | 14.1254 | 50851.4434 |  | 33.6116 | 32.553 |  | 84.4167 | 303900 | 34.552 | 34.411 | 33.951 | 33.809
0.58914 | 14.1393 | 50901.4594 |  | 33.5806 | 32.5453 |  | 84.5 | 304200 | 34.551 | 34.41 | 33.952 | 33.811
0.58972 | 14.1532 | 50951.4574 |  | 33.5968 | 32.525 |  | 84.5833 | 304500 | 34.562 | 34.418 | 33.952 | 33.809
0.59029 | 14.1671 | 51001.4324 |  | 33.5942 | 32.5082 |  | 84.6667 | 304800 | 34.523 | 34.385 | 33.937 | 33.796
0.59087 | 14.1809 | 51051.4114 |  | 33.578 | 32.5246 |  | 84.75 | 305100 | 34.513 | 34.374 | 33.927 | 33.786
0.59145 | 14.1948 | 51101.4564 |  | 33.6122 | 32.5522 |  | 84.8333 | 305400 | 34.578 | 34.428 | 33.944 | 33.799
0.59203 | 14.2087 | 51151.4444 |  | 33.5967 | 32.5548 |  | 84.9167 | 305700 | 34.57 | 34.426 | 33.953 | 33.808
0.59261 | 14.2226 | 51201.4574 |  | 33.5927 | 32.5221 |  | 85 | 306000 | 34.563 | 34.42 | 33.956 | 33.812
0.59319 | 14.2365 | 51251.4574 |  | 33.5979 | 32.5238 |  | 85.0833 | 306300 | 34.519 | 34.381 | 33.938 | 33.796
0.59377 | 14.2504 | 51301.4584 |  | 33.5741 | 32.5439 |  | 85.1667 | 306600 | 34.453 | 34.322 | 33.905 | 33.766
0.59435 | 14.2643 | 51351.4534 |  | 33.5903 | 32.5686 |  | 85.25 | 306900 | 34.531 | 34.384 | 33.919 | 33.777
0.59492 | 14.2782 | 51401.4634 |  | 33.5937 | 32.5387 |  | 85.3333 | 307200 | 34.49 | 34.35 | 33.905 | 33.763
0.5955 | 14.2921 | 51451.4454 |  | 33.6177 | 32.5301 |  | 85.4167 | 307500 | 34.468 | 34.33 | 33.893 | 33.752
0.59608 | 14.306 | 51501.4534 |  | 33.6374 | 32.5446 |  | 85.5 | 307800 | 34.509 | 34.362 | 33.901 | 33.758
0.59666 | 14.3198 | 51551.4474 |  | 33.5893 | 32.5376 |  | 85.5833 | 308100 | 34.443 | 34.309 | 33.882 | 33.742
0.59724 | 14.3337 | 51601.4375 |  | 33.5761 | 32.5505 |  | 85.6667 | 308400 | 34.539 | 34.387 | 33.906 | 33.761
0.59782 | 14.3476 | 51651.4605 |  | 33.6165 | 32.5968 |  | 85.75 | 308700 | 34.488 | 34.349 | 33.9 | 33.756
0.5984 | 14.3615 | 51701.4455 |  | 33.6177 | 32.5498 |  | 85.8333 | 309000 | 34.518 | 34.373 | 33.908 | 33.765
0.59898 | 14.3754 | 51751.4575 |  | 33.5916 | 32.5738 |  | 85.9167 | 309300 | 34.539 | 34.391 | 33.916 | 33.771
0.59955 | 14.3893 | 51801.4565 |  | 33.6023 | 32.5944 |  | 86 | 309600 | 34.461 | 34.327 | 33.895 | 33.753
0.60013 | 14.4032 | 51851.4415 |  | 33.5879 | 32.5863 |  | 86.0833 | 309900 | 34.515 | 34.369 | 33.903 | 33.76
0.60071 | 14.4171 | 51901.4465 |  | 33.5584 | 32.5857 |  | 86.1667 | 310200 | 34.446 | 34.313 | 33.884 | 33.744
0.60129 | 14.431 | 51951.4535 |  | 33.5949 | 32.5421 |  | 86.25 | 310500 | 34.532 | 34.381 | 33.905 | 33.761
0.60187 | 14.4448 | 52001.4575 |  | 33.6311 | 32.5663 |  | 86.3333 | 310800 | 34.539 | 34.392 | 33.919 | 33.774
0.60245 | 14.4587 | 52051.4535 |  | 33.5823 | 32.5633 |  | 86.4167 | 311100 | 34.44 | 34.309 | 33.887 | 33.747
0.60303 | 14.4726 | 52101.4615 |  | 33.6151 | 32.5824 |  | 86.5 | 311400 | 34.398 | 34.267 | 33.856 | 33.719
0.6036 | 14.4865 | 52151.4445 |  | 33.5844 | 32.5819 |  | 86.5833 | 311700 | 34.495 | 34.346 | 33.878 | 33.736
0.60418 | 14.5004 | 52201.4325 |  | 33.5975 | 32.6017 |  | 86.6667 | 312000 | 34.494 | 34.35 | 33.888 | 33.745
0.60476 | 14.5143 | 52251.4545 |  | 33.628 | 32.5873 |  | 86.75 | 312300 | 34.443 | 34.306 | 33.872 | 33.73
0.60534 | 14.5282 | 52301.4545 |  | 33.6058 | 32.5709 |  | 86.8333 | 312600 | 34.42 | 34.283 | 33.856 | 33.715
0.60592 | 14.5421 | 52351.4495 |  | 33.6289 | 32.6157 |  | 86.9167 | 312900 | 34.505 | 34.353 | 33.879 | 33.734
0.6065 | 14.556 | 52401.4605 |  | 33.6542 | 32.604 |  | 87 | 313200 | 34.488 | 34.344 | 33.884 | 33.739
0.60708 | 14.5698 | 52451.4465 |  | 33.6288 | 32.5872 |  | 87.0833 | 313500 | 34.431 | 34.296 | 33.866 | 33.724
0.60766 | 14.5837 | 52501.4535 |  | 33.6672 | 32.6265 |  | 87.1667 | 313800 | 34.526 | 34.372 | 33.89 | 33.744
0.60823 | 14.5976 | 52551.4475 |  | 33.6302 | 32.5991 |  | 87.25 | 314100 | 34.479 | 34.337 | 33.883 | 33.738
0.60881 | 14.6115 | 52601.4545 |  | 33.6214 | 32.5884 |  | 87.3333 | 314400 | 34.528 | 34.377 | 33.899 | 33.752
0.60939 | 14.6254 | 52651.4095 |  | 33.6109 | 32.589 |  | 87.4167 | 314700 | 34.53 | 34.381 | 33.905 | 33.758
0.60997 | 14.6393 | 52701.4575 |  | 33.6643 | 32.5897 |  | 87.5 | 315000 | 34.428 | 34.296 | 33.873 | 33.732
0.61055 | 14.6532 | 52751.4495 |  | 33.6514 | 32.6129 |  | 87.5833 | 315300 | 34.491 | 34.339 | 33.872 | 33.729
0.61113 | 14.6671 | 52801.4375 |  | 33.7087 | 32.6224 |  | 87.6667 | 315600 | 34.497 | 34.351 | 33.881 | 33.735
0.61171 | 14.681 | 52851.4535 |  | 33.636 | 32.6113 |  | 87.75 | 315900 | 34.526 | 34.376 | 33.897 | 33.75
0.61229 | 14.6948 | 52901.4495 |  | 33.6508 | 32.6264 |  | 87.8333 | 316200 | 34.559 | 34.406 | 33.918 | 33.77
0.61286 | 14.7087 | 52951.4565 |  | 33.6346 | 32.6303 |  | 87.9167 | 316500 | 34.466 | 34.329 | 33.892 | 33.748
0.61344 | 14.7226 | 53001.4545 |  | 33.6325 | 32.6234 |  | 88 | 316800 | 34.549 | 34.394 | 33.908 | 33.761
0.61402 | 14.7365 | 53051.4475 |  | 33.6406 | 32.6476 |  | 88.0833 | 317100 | 34.552 | 34.401 | 33.917 | 33.768
0.6146 | 14.7504 | 53101.4515 |  | 33.6211 | 32.5972 |  | 88.1667 | 317400 | 34.438 | 34.305 | 33.88 | 33.737
0.61518 | 14.7643 | 53151.4545 |  | 33.6858 | 32.6268 |  | 88.25 | 317700 | 34.521 | 34.368 | 33.893 | 33.747
0.61576 | 14.7782 | 53201.4135 |  | 33.6362 | 32.5969 |  | 88.3333 | 318000 | 34.551 | 34.398 | 33.91 | 33.761
0.61634 | 14.7921 | 53251.4535 |  | 33.6671 | 32.6067 |  | 88.4167 | 318300 | 34.512 | 34.367 | 33.903 | 33.756
0.61692 | 14.806 | 53301.4575 |  | 33.6362 | 32.595 |  | 88.5 | 318600 | 34.515 | 34.368 | 33.902 | 33.755
0.61749 | 14.8199 | 53351.4615 |  | 33.6465 | 32.6644 |  | 88.5833 | 318900 | 34.583 | 34.426 | 33.927 | 33.777
0.61807 | 14.8337 | 53401.4515 |  | 33.6067 | 32.6354 |  | 88.6667 | 319200 | 34.592 | 34.439 | 33.942 | 33.791
0.61865 | 14.8476 | 53451.4135 |  | 33.6258 | 32.6382 |  | 88.75 | 319500 | 34.546 | 34.402 | 33.938 | 33.788
0.61923 | 14.8615 | 53501.4595 |  | 33.6912 | 32.6448 |  | 88.8333 | 319800 | 34.475 | 34.339 | 33.908 | 33.763
0.61981 | 14.8754 | 53551.4545 |  | 33.6136 | 32.6359 |  | 88.9167 | 320100 | 34.535 | 34.379 | 33.902 | 33.756
0.62039 | 14.8893 | 53601.4525 |  | 33.6688 | 32.6453 |  | 89 | 320400 | 34.585 | 34.427 | 33.922 | 33.771
0.62097 | 14.9032 | 53651.4415 |  | 33.7049 | 32.6644 |  | 89.0833 | 320700 | 34.561 | 34.411 | 33.925 | 33.775
0.62154 | 14.9171 | 53701.4546 |  | 33.6872 | 32.6236 |  | 89.1667 | 321000 | 34.516 | 34.372 | 33.913 | 33.765
0.62212 | 14.9309 | 53751.4066 |  | 33.7393 | 32.645 |  | 89.25 | 321300 | 34.528 | 34.379 | 33.909 | 33.76
0.6227 | 14.9448 | 53801.4456 |  | 33.7063 | 32.6624 |  | 89.3333 | 321600 | 34.553 | 34.399 | 33.914 | 33.764
0.62328 | 14.9587 | 53851.4616 |  | 33.7152 | 32.6622 |  | 89.4167 | 321900 | 34.488 | 34.346 | 33.897 | 33.75
0.62386 | 14.9726 | 53901.4546 |  | 33.7132 | 32.6846 |  | 89.5 | 322200 | 34.511 | 34.361 | 33.893 | 33.746
0.62444 | 14.9865 | 53951.4516 |  | 33.6794 | 32.6675 |  | 89.5833 | 322500 | 34.567 | 34.41 | 33.913 | 33.762
0.62502 | 15.0004 | 54001.4396 |  | 33.7215 | 32.6795 |  | 89.6667 | 322800 | 34.628 | 34.465 | 33.946 | 33.792
0.6256 | 15.0143 | 54051.4196 |  | 33.7037 | 32.6815 |  | 89.75 | 323100 | 34.595 | 34.442 | 33.95 | 33.797
0.62617 | 15.0282 | 54101.4616 |  | 33.6958 | 32.7042 |  | 89.8333 | 323400 | 34.508 | 34.368 | 33.922 | 33.774
0.62675 | 15.0421 | 54151.4506 |  | 33.6579 | 32.706 |  | 89.9167 | 323700 | 34.551 | 34.398 | 33.919 | 33.769
0.62733 | 15.056 | 54201.4466 |  | 33.7052 | 32.6915 |  | 90 | 324000 | 34.628 | 34.465 | 33.948 | 33.794
0.62791 | 15.0698 | 54251.4446 |  | 33.6836 | 32.6786 |  | 90.0833 | 324300 | 34.611 | 34.455 | 33.956 | 33.802
0.62849 | 15.0837 | 54301.4486 |  | 33.7092 | 32.637 |  | 90.1667 | 324600 | 34.528 | 34.386 | 33.931 | 33.782
0.62907 | 15.0976 | 54351.4496 |  | 33.7115 | 32.6757 |  | 90.25 | 324900 | 34.595 | 34.436 | 33.939 | 33.787
0.62965 | 15.1115 | 54401.4596 |  | 33.7331 | 32.6813 |  | 90.3333 | 325200 | 34.589 | 34.435 | 33.943 | 33.791
0.63023 | 15.1254 | 54451.4486 |  | 33.7292 | 32.6972 |  | 90.4167 | 325500 | 34.614 | 34.457 | 33.957 | 33.803
0.6308 | 15.1393 | 54501.4536 |  | 33.743 | 32.7082 |  | 90.5 | 325800 | 34.584 | 34.432 | 33.95 | 33.798
0.63138 | 15.1532 | 54551.4556 |  | 33.6965 | 32.6804 |  | 90.5833 | 326100 | 34.584 | 34.432 | 33.948 | 33.796
0.63196 | 15.1671 | 54601.4066 |  | 33.7191 | 32.7022 |  | 90.6667 | 326400 | 34.646 | 34.484 | 33.969 | 33.814
0.63254 | 15.1809 | 54651.4086 |  | 33.7068 | 32.7154 |  | 90.75 | 326700 | 34.597 | 34.449 | 33.968 | 33.814
0.63312 | 15.1949 | 54701.4616 |  | 33.7258 | 32.7013 |  | 90.8333 | 327000 | 34.603 | 34.448 | 33.964 | 33.812
0.6337 | 15.2087 | 54751.4576 |  | 33.7636 | 32.7105 |  | 90.9167 | 327300 | 34.586 | 34.434 | 33.954 | 33.802
0.63428 | 15.2226 | 54801.4576 |  | 33.7323 | 32.6856 |  | 91 | 327600 | 34.621 | 34.463 | 33.964 | 33.81
0.63485 | 15.2365 | 54851.4666 |  | 33.7148 | 32.7224 |  | 91.0833 | 327900 | 34.619 | 34.463 | 33.967 | 33.814
0.63543 | 15.2504 | 54901.4546 |  | 33.7654 | 32.7319 |  | 91.1667 | 328200 | 34.597 | 34.446 | 33.964 | 33.812
0.63601 | 15.2643 | 54951.4556 |  | 33.7275 | 32.6897 |  | 91.25 | 328500 | 34.496 | 34.358 | 33.924 | 33.777
0.63659 | 15.2782 | 55001.4506 |  | 33.7838 | 32.7404 |  | 91.3333 | 328800 | 34.538 | 34.388 | 33.92 | 33.772
0.63717 | 15.2921 | 55051.4616 |  | 33.7209 | 32.6534 |  | 91.4167 | 329100 | 34.57 | 34.415 | 33.93 | 33.779
0.63775 | 15.306 | 55101.4576 |  | 33.7028 | 32.7022 |  | 91.5 | 329400 | 34.505 | 34.362 | 33.911 | 33.763
0.63833 | 15.3198 | 55151.4546 |  | 33.7151 | 32.7125 |  | 91.5833 | 329700 | 34.583 | 34.425 | 33.93 | 33.779
0.63891 | 15.3337 | 55201.4366 |  | 33.7413 | 32.6952 |  | 91.6667 | 330000 | 34.552 | 34.403 | 33.928 | 33.777
0.63948 | 15.3476 | 55251.4256 |  | 33.7091 | 32.6879 |  | 91.75 | 330300 | 34.533 | 34.385 | 33.92 | 33.77
0.64006 | 15.3615 | 55301.4096 |  | 33.6724 | 32.7296 |  | 91.8333 | 330600 | 34.526 | 34.378 | 33.912 | 33.763
0.64064 | 15.3754 | 55351.4476 |  | 33.7188 | 32.7009 |  | 91.9167 | 330900 | 34.641 | 34.475 | 33.951 | 33.797
0.64122 | 15.3893 | 55401.4606 |  | 33.7333 | 32.7178 |  | 92 | 331200 | 34.657 | 34.496 | 33.977 | 33.821
0.6418 | 15.4032 | 55451.4526 |  | 33.727 | 32.6947 |  | 92.0833 | 331500 | 34.672 | 34.511 | 33.992 | 33.835
0.64238 | 15.4171 | 55501.4566 |  | 33.731 | 32.7354 |  | 92.1667 | 331800 | 34.656 | 34.498 | 33.989 | 33.833
0.64296 | 15.431 | 55551.4516 |  | 33.7247 | 32.723 |  | 92.25 | 332100 | 34.653 | 34.495 | 33.989 | 33.834
0.64354 | 15.4448 | 55601.4456 |  | 33.7006 | 32.6908 |  | 92.3333 | 332400 | 34.729 | 34.561 | 34.018 | 33.859
0.64411 | 15.4587 | 55651.4586 |  | 33.6985 | 32.7306 |  | 92.4167 | 332700 | 34.698 | 34.539 | 34.018 | 33.86
0.64469 | 15.4726 | 55701.4496 |  | 33.7538 | 32.702 |  | 92.5 | 333000 | 34.649 | 34.497 | 34.005 | 33.85
0.64527 | 15.4865 | 55751.4606 |  | 33.7786 | 32.7015 |  | 92.5833 | 333300 | 34.733 | 34.566 | 34.028 | 33.87
0.64585 | 15.5004 | 55801.4517 |  | 33.7427 | 32.7308 |  | 92.6667 | 333600 | 34.705 | 34.547 | 34.028 | 33.871
0.64643 | 15.5143 | 55851.4607 |  | 33.6941 | 32.7247 |  | 92.75 | 333900 | 34.65 | 34.5 | 34.01 | 33.856
0.64701 | 15.5282 | 55901.4447 |  | 33.7279 | 32.7177 |  | 92.8333 | 334200 | 34.743 | 34.575 | 34.034 | 33.876
0.64759 | 15.5421 | 55951.4197 |  | 33.734 | 32.6984 |  | 92.9167 | 334500 | 34.729 | 34.57 | 34.046 | 33.888
0.64816 | 15.556 | 56001.4487 |  | 33.7298 | 32.7194 |  | 93 | 334800 | 34.674 | 34.523 | 34.029 | 33.875
0.64874 | 15.5698 | 56051.4537 |  | 33.7242 | 32.7158 |  | 93.0833 | 335100 | 34.634 | 34.486 | 34.009 | 33.858
0.64932 | 15.5837 | 56101.4577 |  | 33.7107 | 32.7448 |  | 93.1667 | 335400 | 34.717 | 34.554 | 34.03 | 33.875
0.6499 | 15.5976 | 56151.4557 |  | 33.6781 | 32.7202 |  | 93.25 | 335700 | 34.739 | 34.578 | 34.05 | 33.893
0.65048 | 15.6115 | 56201.4547 |  | 33.6944 | 32.7073 |  | 93.3333 | 336000 | 34.656 | 34.51 | 34.028 | 33.876
0.65106 | 15.6254 | 56251.4557 |  | 33.7161 | 32.7301 |  | 93.4167 | 336300 | 34.633 | 34.484 | 34.008 | 33.858
0.65164 | 15.6393 | 56301.4467 |  | 33.712 | 32.6884 |  | 93.5 | 336600 | 34.686 | 34.525 | 34.012 | 33.86
0.65222 | 15.6532 | 56351.4157 |  | 33.717 | 32.7068 |  | 93.5833 | 336900 | 34.684 | 34.53 | 34.021 | 33.867
0.65279 | 15.6671 | 56401.4557 |  | 33.6918 | 32.713 |  | 93.6667 | 337200 | 34.62 | 34.479 | 34.01 | 33.858
0.65337 | 15.681 | 56451.4497 |  | 33.7169 | 32.7069 |  | 93.75 | 337500 | 34.584 | 34.44 | 33.984 | 33.836
0.65395 | 15.6948 | 56501.4467 |  | 33.7407 | 32.7347 |  | 93.8333 | 337800 | 34.623 | 34.468 | 33.978 | 33.83
0.65453 | 15.7087 | 56551.4567 |  | 33.6933 | 32.7307 |  | 93.9167 | 338100 | 34.681 | 34.52 | 33.999 | 33.846
0.65511 | 15.7226 | 56601.4107 |  | 33.6991 | 32.7165 |  | 94 | 338400 | 34.657 | 34.505 | 34.006 | 33.853
0.65569 | 15.7365 | 56651.4497 |  | 33.7197 | 32.7142 |  | 94.0833 | 338700 | 34.627 | 34.48 | 34 | 33.85
0.65627 | 15.7504 | 56701.4537 |  | 33.7805 | 32.7359 |  | 94.1667 | 339000 | 34.654 | 34.502 | 34.008 | 33.858
0.65685 | 15.7643 | 56751.4497 |  | 33.7407 | 32.7084 |  | 94.25 | 339300 | 34.701 | 34.541 | 34.023 | 33.87
0.65742 | 15.7782 | 56801.4567 |  | 33.728 | 32.7297 |  | 94.3333 | 339600 | 34.623 | 34.479 | 34.007 | 33.857
0.658 | 15.7921 | 56851.4577 |  | 33.6692 | 32.7252 |  | 94.4167 | 339900 | 34.642 | 34.492 | 34.003 | 33.854
0.65858 | 15.8059 | 56901.4177 |  | 33.6926 | 32.7382 |  | 94.5 | 340200 | 34.696 | 34.538 | 34.023 | 33.871
0.65916 | 15.8198 | 56951.4537 |  | 33.7714 | 32.7424 |  | 94.5833 | 340500 | 34.74 | 34.58 | 34.05 | 33.895
0.65974 | 15.8337 | 57001.4577 |  | 33.7348 | 32.7411 |  | 94.6667 | 340800 | 34.655 | 34.511 | 34.03 | 33.88
0.66032 | 15.8476 | 57051.4557 |  | 33.7184 | 32.7158 |  | 94.75 | 341100 | 34.606 | 34.466 | 34.007 | 33.86
0.6609 | 15.8615 | 57101.4487 |  | 33.7308 | 32.7412 |  | 94.8333 | 341400 | 34.639 | 34.49 | 34.007 | 33.859
0.66148 | 15.8754 | 57151.4517 |  | 33.7426 | 32.7414 |  | 94.9167 | 341700 | 34.688 | 34.532 | 34.021 | 33.87
0.66205 | 15.8893 | 57201.4487 |  | 33.7227 | 32.7195 |  | 95 | 342000 | 34.661 | 34.512 | 34.02 | 33.869
0.66263 | 15.9032 | 57251.4417 |  | 33.7058 | 32.7221 |  | 95.0833 | 342300 | 34.621 | 34.479 | 34.008 | 33.861
0.66321 | 15.9171 | 57301.4127 |  | 33.7086 | 32.7367 |  | 95.1667 | 342600 | 34.699 | 34.541 | 34.028 | 33.877
0.66379 | 15.931 | 57351.4577 |  | 33.8143 | 32.7199 |  | 95.25 | 342900 | 34.647 | 34.502 | 34.018 | 33.869
0.66437 | 15.9448 | 57401.4327 |  | 33.7076 | 32.7193 |  | 95.3333 | 343200 | 34.623 | 34.479 | 34.006 | 33.859
0.66495 | 15.9587 | 57451.4617 |  | 33.7547 | 32.7545 |  | 95.4167 | 343500 | 34.711 | 34.552 | 34.031 | 33.879
0.66553 | 15.9726 | 57501.4537 |  | 33.731 | 32.7192 |  | 95.5 | 343800 | 34.707 | 34.554 | 34.041 | 33.889
0.6661 | 15.9865 | 57551.4517 |  | 33.7066 | 32.7312 |  | 95.5833 | 344100 | 34.67 | 34.524 | 34.034 | 33.885
0.66668 | 16.0004 | 57601.4577 |  | 33.7463 | 32.748 |  | 95.6667 | 344400 | 34.706 | 34.553 | 34.045 | 33.895
0.66726 | 16.0143 | 57651.4647 |  | 33.7543 | 32.7251 |  | 95.75 | 344700 | 34.768 | 34.607 | 34.07 | 33.917
0.66784 | 16.0282 | 57701.4337 |  | 33.7667 | 32.7289 |  | 95.8333 | 345000 | 34.716 | 34.568 | 34.065 | 33.914
0.66842 | 16.0421 | 57751.4067 |  | 33.7157 | 32.7216 |  | 95.9167 | 345300 | 34.836 | 34.668 | 34.107 | 33.951
0.669 | 16.056 | 57801.4517 |  | 33.7213 | 32.7639 |  | 96 | 345600 | 34.865 | 34.7 | 34.135 | 33.976
0.66958 | 16.0698 | 57851.4417 |  | 33.7319 | 32.7182 |  | 96.0833 | 345900 | 34.841 | 34.684 | 34.143 | 33.986
0.67016 | 16.0837 | 57901.4278 |  | 33.734 | 32.7529 |  | 96.1667 | 346200 | 34.868 | 34.709 | 34.161 | 34.005
0.67073 | 16.0976 | 57951.4558 |  | 33.7375 | 32.7352 |  | 96.25 | 346500 | 34.914 | 34.75 | 34.185 | 34.028
0.67131 | 16.1115 | 58001.4148 |  | 33.7157 | 32.7291 |  | 96.3333 | 346800 | 34.978 | 34.809 | 34.221 | 34.061
0.67189 | 16.1254 | 58051.4648 |  | 33.7763 | 32.7537 |  | 96.4167 | 347100 | 34.98 | 34.819 | 34.246 | 34.086
0.67247 | 16.1393 | 58101.4478 |  | 33.7651 | 32.7531 |  | 96.5 | 347400 | 34.942 | 34.789 | 34.247 | 34.09
0.67305 | 16.1532 | 58151.4468 |  | 33.7716 | 32.8107 |  | 96.5833 | 347700 | 34.929 | 34.776 | 34.239 | 34.085
0.67363 | 16.1671 | 58201.4498 |  | 33.7941 | 32.7536 |  | 96.6667 | 348000 | 34.999 | 34.833 | 34.258 | 34.101
0.67421 | 16.181 | 58251.4588 |  | 33.7545 | 32.7909 |  | 96.75 | 348300 | 34.958 | 34.804 | 34.254 | 34.099
0.67479 | 16.1948 | 58301.4538 |  | 33.7682 | 32.7997 |  | 96.8333 | 348600 | 34.936 | 34.784 | 34.246 | 34.093
0.67536 | 16.2087 | 58351.4578 |  | 33.7867 | 32.7759 |  | 96.9167 | 348900 | 31.867 | 32.229 | 31.245 | 31.379
0.67594 | 16.2226 | 58401.4508 |  | 33.7832 | 32.8115
0.67652 | 16.2365 | 58451.4358 |  | 33.788 | 32.7912
0.6771 | 16.2504 | 58501.4408 |  | 33.7561 | 32.8052
0.67768 | 16.2643 | 58551.4538 |  | 33.771 | 32.7986
0.67826 | 16.2782 | 58601.4428 |  | 33.8308 | 32.7985
0.67884 | 16.2921 | 58651.4568 |  | 33.7927 | 32.8184
0.67941 | 16.306 | 58701.4518 |  | 33.8246 | 32.8143
0.67999 | 16.3198 | 58751.4508 |  | 33.826 | 32.8144
0.68057 | 16.3337 | 58801.4468 |  | 33.8142 | 32.8084
0.68115 | 16.3476 | 58851.4528 |  | 33.872 | 32.8219
0.68173 | 16.3615 | 58901.4498 |  | 33.8791 | 32.8254
0.68231 | 16.3754 | 58951.4538 |  | 33.8455 | 32.8157
0.68289 | 16.3893 | 59001.4508 |  | 33.7731 | 32.8423
0.68347 | 16.4032 | 59051.4368 |  | 33.8719 | 32.8233
0.68404 | 16.4171 | 59101.4128 |  | 33.8377 | 32.8043
0.68462 | 16.431 | 59151.4608 |  | 33.8329 | 32.8034
0.6852 | 16.4448 | 59201.4188 |  | 33.8348 | 32.8294
0.68578 | 16.4587 | 59251.4648 |  | 33.8414 | 32.8155
0.68636 | 16.4726 | 59301.4468 |  | 33.8587 | 32.8504
0.68694 | 16.4865 | 59351.4618 |  | 33.8471 | 32.8134
0.68752 | 16.5004 | 59401.4498 |  | 33.8904 | 32.8584
0.6881 | 16.5143 | 59451.4448 |  | 33.9049 | 32.8322
0.68867 | 16.5282 | 59501.4438 |  | 33.9103 | 32.8621
0.68925 | 16.5421 | 59551.4618 |  | 33.8979 | 32.8523
0.68983 | 16.556 | 59601.4418 |  | 33.8442 | 32.8883
0.69041 | 16.5698 | 59651.4498 |  | 33.8803 | 32.8783
0.69099 | 16.5837 | 59701.4228 |  | 33.9171 | 32.8766
0.69157 | 16.5976 | 59751.4508 |  | 33.9411 | 32.8813
0.69215 | 16.6115 | 59801.4428 |  | 33.8905 | 32.8699
0.69272 | 16.6254 | 59851.4388 |  | 33.9351 | 32.9113
0.6933 | 16.6393 | 59901.4468 |  | 33.9069 | 32.8714
0.69388 | 16.6532 | 59951.4428 |  | 33.9409 | 32.9076
0.69446 | 16.6671 | 60001.4468 |  | 33.9176 | 32.8993
0.69504 | 16.6809 | 60051.4089 |  | 33.9037 | 32.91
0.69562 | 16.6948 | 60101.4549 |  | 33.9618 | 32.8978
0.6962 | 16.7087 | 60151.4519 |  | 33.9132 | 32.8837
0.69678 | 16.7226 | 60201.4509 |  | 33.9114 | 32.9199
0.69735 | 16.7365 | 60251.4459 |  | 33.9282 | 32.8956
0.69793 | 16.7504 | 60301.4029 |  | 33.9424 | 32.9144
0.69851 | 16.7643 | 60351.4469 |  | 33.9178 | 32.9084
0.69909 | 16.7782 | 60401.4509 |  | 33.8885 | 32.9148
0.69967 | 16.7921 | 60451.4479 |  | 33.9327 | 32.926
0.70025 | 16.806 | 60501.4589 |  | 33.9288 | 32.8998
0.70083 | 16.8198 | 60551.4559 |  | 33.973 | 32.9279
0.70141 | 16.8337 | 60601.4589 |  | 33.9412 | 32.8975
0.70198 | 16.8476 | 60651.4549 |  | 33.9479 | 32.9354
0.70256 | 16.8615 | 60701.4509 |  | 33.9482 | 32.9252
0.70314 | 16.8754 | 60751.4549 |  | 33.9329 | 32.9443
0.70372 | 16.8893 | 60801.4539 |  | 33.9491 | 32.956
0.7043 | 16.9032 | 60851.4339 |  | 33.9904 | 32.9227
0.70488 | 16.9171 | 60901.4019 |  | 34.0091 | 32.9529
0.70546 | 16.931 | 60951.4469 |  | 33.9889 | 32.9434
0.70604 | 16.9448 | 61001.4559 |  | 34.006 | 32.9538
0.70661 | 16.9587 | 61051.4549 |  | 34.0134 | 32.9345
0.70719 | 16.9726 | 61101.4429 |  | 34.0408 | 32.9775
0.70777 | 16.9865 | 61151.4419 |  | 33.9898 | 32.9538
0.70835 | 17.0004 | 61201.4449 |  | 33.9948 | 32.9531
0.70893 | 17.0143 | 61251.4509 |  | 34.0159 | 32.9547
0.70951 | 17.0282 | 61301.4529 |  | 33.9939 | 32.9539
0.71009 | 17.0421 | 61351.4459 |  | 33.9934 | 32.967
0.71066 | 17.0559 | 61401.4129 |  | 33.9786 | 32.9669
0.71124 | 17.0698 | 61451.4489 |  | 34.0243 | 32.9757
0.71182 | 17.0837 | 61501.4389 |  | 34.0251 | 32.97
0.7124 | 17.0976 | 61551.4239 |  | 34.0174 | 32.9734
0.71298 | 17.1115 | 61601.4609 |  | 33.9972 | 32.9819
0.71356 | 17.1254 | 61651.4559 |  | 34.0132 | 33.0028
0.71414 | 17.1393 | 61701.4069 |  | 34.0008 | 32.9701
0.71472 | 17.1532 | 61751.4509 |  | 34.0512 | 32.9946
0.71529 | 17.1671 | 61801.4619 |  | 34.0251 | 32.9834
0.71587 | 17.181 | 61851.4509 |  | 34.0233 | 32.9859
0.71645 | 17.1948 | 61901.4539 |  | 34.0472 | 32.9781
0.71703 | 17.2087 | 61951.4469 |  | 34.1274 | 32.9871
0.71761 | 17.2226 | 62001.4479 |  | 34.0014 | 32.9986
0.71819 | 17.2365 | 62051.4509 |  | 34.0096 | 33.0244
0.71877 | 17.2504 | 62101.4549 |  | 34.0863 | 33.014
0.71935 | 17.2643 | 62151.451 |  | 34.0741 | 33.0102
0.71992 | 17.2782 | 62201.429 |  | 34.0453 | 32.9947
0.7205 | 17.2921 | 62251.459 |  | 34.0364 | 33.0356
0.72108 | 17.3059 | 62301.409 |  | 34.0466 | 32.9911
0.72166 | 17.3198 | 62351.457 |  | 34.023 | 33.02
0.72224 | 17.3337 | 62401.462 |  | 34.0798 | 33.0298
0.72282 | 17.3476 | 62451.46 |  | 34.0576 | 33.0084
0.7234 | 17.3615 | 62501.462 |  | 34.0641 | 33.0108
0.72398 | 17.3754 | 62551.461 |  | 34.0827 | 33.0308
0.72455 | 17.3893 | 62601.444 |  | 34.0795 | 33.0373
0.72513 | 17.4032 | 62651.457 |  | 34.0556 | 33.0099
0.72571 | 17.4171 | 62701.458 |  | 34.0529 | 33.0286
0.72629 | 17.431 | 62751.457 |  | 34.0538 | 33.0119
0.72687 | 17.4448 | 62801.459 |  | 34.0847 | 33.0291
0.72745 | 17.4587 | 62851.439 |  | 34.0722 | 33.0299
0.72803 | 17.4726 | 62901.419 |  | 34.1164 | 33.0518
0.7286 | 17.4865 | 62951.465 |  | 34.1092 | 33.0229
0.72918 | 17.5004 | 63001.452 |  | 34.0374 | 33.045
0.72976 | 17.5143 | 63051.451 |  | 34.0589 | 33.022
0.73034 | 17.5282 | 63101.416 |  | 34.0306 | 33.0534
0.73092 | 17.5421 | 63151.459 |  | 34.0582 | 33.0468
0.7315 | 17.556 | 63201.455 |  | 34.1034 | 33.0247
0.73208 | 17.5698 | 63251.453 |  | 34.1202 | 33.0229
0.73266 | 17.5837 | 63301.458 |  | 34.059 | 33.0235
0.73323 | 17.5976 | 63351.459 |  | 34.0939 | 33.0245
0.73381 | 17.6115 | 63401.458 |  | 34.1603 | 33.0436
0.73439 | 17.6254 | 63451.457 |  | 34.0746 | 33.0297
0.73497 | 17.6393 | 63501.438 |  | 34.1189 | 33.0482
0.73555 | 17.6532 | 63551.421 |  | 34.0882 | 33.0563
0.73613 | 17.6671 | 63601.46 |  | 34.0751 | 33.0337
0.73671 | 17.681 | 63651.461 |  | 34.0756 | 33.0313
0.73729 | 17.6948 | 63701.453 |  | 34.1218 | 33.0223
0.73786 | 17.7087 | 63751.45 |  | 34.0871 | 33.039
0.73844 | 17.7226 | 63801.461 |  | 34.0931 | 33.0515
0.73902 | 17.7365 | 63851.445 |  | 34.0933 | 33.0533
0.7396 | 17.7504 | 63901.467 |  | 34.153 | 33.0531
0.74018 | 17.7643 | 63951.464 |  | 34.1195 | 33.0565
0.74076 | 17.7782 | 64001.463 |  | 34.1393 | 33.0825
0.74134 | 17.7921 | 64051.461 |  | 34.1671 | 33.0707
0.74191 | 17.806 | 64101.444 |  | 34.1418 | 33.0819
0.74249 | 17.8198 | 64151.457 |  | 34.1027 | 33.0939
0.74307 | 17.8337 | 64201.436 |  | 34.1379 | 33.0844
0.74365 | 17.8476 | 64251.4351 |  | 34.1051 | 33.0661
0.74423 | 17.8615 | 64301.4541 |  | 34.1346 | 33.1113
0.74481 | 17.8754 | 64351.4571 |  | 34.1461 | 33.1382
0.74539 | 17.8893 | 64401.4651 |  | 34.1792 | 33.1103
0.74597 | 17.9032 | 64451.4581 |  | 34.1207 | 33.1099
0.74654 | 17.9171 | 64501.4531 |  | 34.1702 | 33.1002
0.74712 | 17.931 | 64551.4671 |  | 34.1398 | 33.0906
0.7477 | 17.9448 | 64601.4491 |  | 34.1481 | 33.0874
0.74828 | 17.9587 | 64651.4641 |  | 34.1868 | 33.0834
0.74886 | 17.9726 | 64701.4461 |  | 34.1616 | 33.1024
0.74944 | 17.9865 | 64751.4551 |  | 34.1765 | 33.1182
0.75002 | 18.0004 | 64801.4641 |  | 34.15 | 33.1113
0.7506 | 18.0143 | 64851.4471 |  | 34.1637 | 33.1157
0.75117 | 18.0282 | 64901.4211 |  | 34.1693 | 33.0907
0.75175 | 18.0421 | 64951.4511 |  | 34.1462 | 33.1162
0.75233 | 18.056 | 65001.4691 |  | 34.1691 | 33.145
0.75291 | 18.0698 | 65051.4581 |  | 34.1757 | 33.1458
0.75349 | 18.0837 | 65101.4461 |  | 34.206 | 33.1565
0.75407 | 18.0976 | 65151.4601 |  | 34.2155 | 33.1301
0.75465 | 18.1115 | 65201.4581 |  | 34.1488 | 33.1358
0.75523 | 18.1254 | 65251.4581 |  | 34.159 | 33.1309
0.7558 | 18.1393 | 65301.4561 |  | 34.1636 | 33.1259
0.75638 | 18.1532 | 65351.4621 |  | 34.1421 | 33.1217
0.75696 | 18.1671 | 65401.4501 |  | 34.1787 | 33.1117
0.75754 | 18.181 | 65451.4621 |  | 34.1882 | 33.1194
0.75812 | 18.1948 | 65501.4361 |  | 34.216 | 33.1347
0.7587 | 18.2087 | 65551.4191 |  | 34.2434 | 33.1421
0.75928 | 18.2226 | 65601.4611 |  | 34.2022 | 33.173
0.75985 | 18.2365 | 65651.4671 |  | 34.2134 | 33.187
0.76043 | 18.2504 | 65701.4651 |  | 34.191 | 33.1623
0.76101 | 18.2643 | 65751.4611 |  | 34.2239 | 33.1486
0.76159 | 18.2782 | 65801.4561 |  | 34.1997 | 33.1452
0.76217 | 18.2921 | 65851.4541 |  | 34.2214 | 33.1338
0.76275 | 18.306 | 65901.4541 |  | 34.2751 | 33.2014
0.76333 | 18.3198 | 65951.4571 |  | 34.2311 | 33.2135
0.76391 | 18.3337 | 66001.4051 |  | 34.2405 | 33.1991
0.76448 | 18.3476 | 66051.4641 |  | 34.2185 | 33.1699
0.76506 | 18.3615 | 66101.4621 |  | 34.2416 | 33.159
0.76564 | 18.3754 | 66151.4171 |  | 34.2274 | 33.2011
0.76622 | 18.3893 | 66201.4461 |  | 34.1992 | 33.1764
0.7668 | 18.4032 | 66251.4661 |  | 34.1984 | 33.1987
0.76738 | 18.4171 | 66301.4151 |  | 34.1813 | 33.1914
0.76796 | 18.431 | 66351.4652 |  | 34.1676 | 33.1941
0.76854 | 18.4449 | 66401.4662 |  | 34.1662 | 33.1601
0.76911 | 18.4587 | 66451.4542 |  | 34.1465 | 33.141
0.76969 | 18.4726 | 66501.4662 |  | 34.1718 | 33.1707
0.77027 | 18.4865 | 66551.4552 |  | 34.1815 | 33.1686
0.77085 | 18.5004 | 66601.4512 |  | 34.1874 | 33.2092
0.77143 | 18.5143 | 66651.4552 |  | 34.206 | 33.1812
0.77201 | 18.5282 | 66701.4542 |  | 34.22 | 33.1658
0.77259 | 18.5421 | 66751.4372 |  | 34.1922 | 33.189
0.77316 | 18.5559 | 66801.4182 |  | 34.1635 | 33.1974
0.77374 | 18.5698 | 66851.4532 |  | 34.2182 | 33.177
0.77432 | 18.5837 | 66901.4652 |  | 34.2088 | 33.1977
0.7749 | 18.5976 | 66951.4662 |  | 34.2137 | 33.2128
0.77548 | 18.6115 | 67001.4652 |  | 34.1853 | 33.2003
0.77606 | 18.6254 | 67051.4622 |  | 34.1959 | 33.16
0.77664 | 18.6393 | 67101.4582 |  | 34.1916 | 33.1463
0.77722 | 18.6532 | 67151.4522 |  | 34.2058 | 33.1456
0.77779 | 18.6671 | 67201.4642 |  | 34.1595 | 33.1799
0.77837 | 18.681 | 67251.4482 |  | 34.1784 | 33.2041
0.77895 | 18.6949 | 67301.4662 |  | 34.1833 | 33.2073
0.77953 | 18.7087 | 67351.4672 |  | 34.2157 | 33.1755
0.78011 | 18.7226 | 67401.4652 |  | 34.1946 | 33.1855
0.78069 | 18.7365 | 67451.4232 |  | 34.2044 | 33.1776
0.78127 | 18.7504 | 67501.4242 |  | 34.225 | 33.1891
0.78185 | 18.7643 | 67551.4632 |  | 34.1899 | 33.1648
0.78242 | 18.7782 | 67601.4592 |  | 34.1819 | 33.157
0.783 | 18.7921 | 67651.4552 |  | 34.1833 | 33.1735
0.78358 | 18.806 | 67701.4682 |  | 34.1693 | 33.1717
0.78416 | 18.8198 | 67751.4562 |  | 34.1282 | 33.1703
0.78474 | 18.8337 | 67801.4522 |  | 34.1299 | 33.1736
0.78532 | 18.8476 | 67851.4662 |  | 34.1644 | 33.1243
0.7859 | 18.8615 | 67901.4642 |  | 34.1572 | 33.1495
0.78648 | 18.8754 | 67951.4652 |  | 34.1809 | 33.163
0.78705 | 18.8893 | 68001.4432 |  | 34.1461 | 33.1668
0.78763 | 18.9032 | 68051.4592 |  | 34.1224 | 33.1857
0.78821 | 18.9171 | 68101.4402 |  | 34.1475 | 33.1676
0.78879 | 18.931 | 68151.4252 |  | 34.1656 | 33.1713
0.78937 | 18.9448 | 68201.4542 |  | 34.1395 | 33.1404
0.78995 | 18.9587 | 68251.4672 |  | 34.2061 | 33.1447
0.79053 | 18.9726 | 68301.4642 |  | 34.1331 | 33.1577
0.7911 | 18.9865 | 68351.4532 |  | 34.0967 | 33.1752
0.79168 | 19.0004 | 68401.4632 |  | 34.134 | 33.1745
0.79226 | 19.0143 | 68451.4623 |  | 34.1644 | 33.1357
0.79284 | 19.0282 | 68501.4573 |  | 34.1595 | 33.1328
0.79342 | 19.0421 | 68551.4573 |  | 34.1486 | 33.1412
0.794 | 19.0559 | 68601.4123 |  | 34.1592 | 33.1653
0.79458 | 19.0698 | 68651.4473 |  | 34.1411 | 33.1395
0.79516 | 19.0837 | 68701.4633 |  | 34.1678 | 33.1613
0.79573 | 19.0976 | 68751.4493 |  | 34.1505 | 33.1532
0.79631 | 19.1115 | 68801.4323 |  | 34.1768 | 33.1804
0.79689 | 19.1254 | 68851.4613 |  | 34.1499 | 33.1794
0.79747 | 19.1393 | 68901.4093 |  | 34.2042 | 33.1886
0.79805 | 19.1532 | 68951.4603 |  | 34.1921 | 33.1348
0.79863 | 19.1671 | 69001.4573 |  | 34.1288 | 33.1751
0.79921 | 19.181 | 69051.4553 |  | 34.1682 | 33.204
0.79979 | 19.1948 | 69101.4533 |  | 34.1341 | 33.1465
0.80036 | 19.2087 | 69151.4613 |  | 34.1405 | 33.1556
0.80094 | 19.2226 | 69201.4593 |  | 34.195 | 33.1617
0.80152 | 19.2365 | 69251.4623 |  | 34.1724 | 33.1738
0.8021 | 19.2504 | 69301.4573 |  | 34.1783 | 33.155
0.80268 | 19.2643 | 69351.4583 |  | 34.1369 | 33.1829
0.80326 | 19.2782 | 69401.4383 |  | 34.167 | 33.1613
0.80384 | 19.2921 | 69451.4653 |  | 34.11 | 33.1482
0.80441 | 19.306 | 69501.4533 |  | 34.1531 | 33.147
0.80499 | 19.3198 | 69551.4573 |  | 34.1787 | 33.1194
0.80557 | 19.3337 | 69601.4553 |  | 34.2053 | 33.1055
0.80615 | 19.3476 | 69651.4673 |  | 34.1592 | 33.1734
0.80673 | 19.3615 | 69701.4483 |  | 34.1248 | 33.1721
0.80731 | 19.3754 | 69751.4143 |  | 34.16 | 33.1675
0.80789 | 19.3893 | 69801.4603 |  | 34.1914 | 33.1537
0.80847 | 19.4032 | 69851.4593 |  | 34.1595 | 33.1501
0.80904 | 19.4171 | 69901.4633 |  | 34.1778 | 33.1687
0.80962 | 19.431 | 69951.4613 |  | 34.1502 | 33.1473
0.8102 | 19.4448 | 70001.4593 |  | 34.1635 | 33.1731
0.81078 | 19.4587 | 70051.4263 |  | 34.1274 | 33.1789
0.81136 | 19.4726 | 70101.4673 |  | 34.1818 | 33.1848
0.81194 | 19.4865 | 70151.4643 |  | 34.1445 | 33.1751
0.81252 | 19.5004 | 70201.4613 |  | 34.1487 | 33.1788
0.8131 | 19.5143 | 70251.4613 |  | 34.1574 | 33.177
0.81367 | 19.5282 | 70301.4613 |  | 34.1737 | 33.2226
0.81425 | 19.5421 | 70351.4533 |  | 34.1878 | 33.2289
0.81483 | 19.556 | 70401.4553 |  | 34.1823 | 33.22
0.81541 | 19.5698 | 70451.4593 |  | 34.1917 | 33.1772
0.81599 | 19.5837 | 70501.4473 |  | 34.1861 | 33.1813
0.81657 | 19.5976 | 70551.4634 |  | 34.2044 | 33.2182
0.81715 | 19.6115 | 70601.4594 |  | 34.2422 | 33.2309
0.81773 | 19.6254 | 70651.4404 |  | 34.1928 | 33.2347
0.8183 | 19.6393 | 70701.4354 |  | 34.2085 | 33.2367
0.81888 | 19.6532 | 70751.4564 |  | 34.2209 | 33.2057
0.81946 | 19.6671 | 70801.4564 |  | 34.2316 | 33.2042
0.82004 | 19.681 | 70851.4564 |  | 34.23 | 33.1961
0.82062 | 19.6949 | 70901.4694 |  | 34.2171 | 33.1912
0.8212 | 19.7087 | 70951.4494 |  | 34.2667 | 33.2324
0.82178 | 19.7226 | 71001.4464 |  | 34.26 | 33.219
0.82235 | 19.7365 | 71051.4614 |  | 34.2338 | 33.252
0.82293 | 19.7504 | 71101.4594 |  | 34.2326 | 33.2415
0.82351 | 19.7643 | 71151.4574 |  | 34.2428 | 33.2392
0.82409 | 19.7782 | 71201.4544 |  | 34.2164 | 33.2066
0.82467 | 19.7921 | 71251.4574 |  | 34.2742 | 33.2162
0.82525 | 19.806 | 71301.4544 |  | 34.2388 | 33.2061
0.82583 | 19.8198 | 71351.4434 |  | 34.2507 | 33.2209
0.82641 | 19.8337 | 71401.4244 |  | 34.2389 | 33.1917
0.82698 | 19.8476 | 71451.4544 |  | 34.2709 | 33.2166
0.82756 | 19.8615 | 71501.4544 |  | 34.2632 | 33.2487
0.82814 | 19.8754 | 71551.4534 |  | 34.2159 | 33.2507
0.82872 | 19.8893 | 71601.4584 |  | 34.2411 | 33.2183
0.8293 | 19.9032 | 71651.4624 |  | 34.2657 | 33.2319
0.82988 | 19.9171 | 71701.4584 |  | 34.2537 | 33.2513
0.83046 | 19.931 | 71751.4574 |  | 34.2861 | 33.2893
0.83104 | 19.9448 | 71801.4564 |  | 34.2261 | 33.2732
0.83161 | 19.9587 | 71851.4574 |  | 34.259 | 33.2425
0.83219 | 19.9726 | 71901.4584 |  | 34.2826 | 33.2506
0.83277 | 19.9865 | 71951.4484 |  | 34.2383 | 33.2142
0.83335 | 20.0004 | 72001.4304 |  | 34.2342 | 33.2474
0.83393 | 20.0143 | 72051.4514 |  | 34.2182 | 33.3153
0.83451 | 20.0282 | 72101.4484 |  | 34.2127 | 33.2908
0.83509 | 20.0421 | 72151.4614 |  | 34.2619 | 33.2864
0.83567 | 20.056 | 72201.4614 |  | 34.2777 | 33.2442
0.83624 | 20.0699 | 72251.4664 |  | 34.2818 | 33.3009
0.83682 | 20.0837 | 72301.4544 |  | 34.2317 | 33.2658
0.8374 | 20.0976 | 72351.4574 |  | 34.2639 | 33.3002
0.83798 | 20.1115 | 72401.4564 |  | 34.289 | 33.2677
0.83856 | 20.1254 | 72451.4574 |  | 34.2784 | 33.2255
0.83914 | 20.1393 | 72501.4554 |  | 34.2587 | 33.2885
0.83972 | 20.1532 | 72551.4434 |  | 34.2917 | 33.2904
0.84029 | 20.1671 | 72601.4234 |  | 34.2527 | 33.2948
0.84087 | 20.181 | 72651.4225 |  | 34.302 | 33.2858
0.84145 | 20.1948 | 72701.4565 |  | 34.2892 | 33.2751
0.84203 | 20.2087 | 72751.4515 |  | 34.2766 | 33.313
0.84261 | 20.2226 | 72801.4645 |  | 34.2946 | 33.2829
0.84319 | 20.2365 | 72851.4525 |  | 34.2883 | 33.2591
0.84377 | 20.2504 | 72901.4485 |  | 34.3011 | 33.273
0.84435 | 20.2643 | 72951.4455 |  | 34.3355 | 33.3027
0.84492 | 20.2782 | 73001.4475 |  | 34.2708 | 33.2724
0.8455 | 20.2921 | 73051.4595 |  | 34.3303 | 33.2734
0.84608 | 20.306 | 73101.4565 |  | 34.2993 | 33.2726
0.84666 | 20.3198 | 73151.4475 |  | 34.3491 | 33.2849
0.84724 | 20.3337 | 73201.4615 |  | 34.3292 | 33.3193
0.84782 | 20.3476 | 73251.4405 |  | 34.4192 | 33.2816
0.8484 | 20.3615 | 73301.4585 |  | 34.318 | 33.2597
0.84898 | 20.3754 | 73351.4535 |  | 34.2923 | 33.3467
0.84955 | 20.3893 | 73401.4495 |  | 34.3354 | 33.316
0.85013 | 20.4032 | 73451.4685 |  | 34.3262 | 33.3131
0.85071 | 20.4171 | 73501.4675 |  | 34.305 | 33.3294
0.85129 | 20.431 | 73551.4625 |  | 34.3296 | 33.3178
0.85187 | 20.4449 | 73601.4625 |  | 34.3422 | 33.2723
0.85245 | 20.4587 | 73651.4615 |  | 34.3584 | 33.2991
0.85303 | 20.4726 | 73701.4575 |  | 34.3164 | 33.2976
0.8536 | 20.4865 | 73751.4145 |  | 34.3401 | 33.2955
0.85418 | 20.5004 | 73801.4605 |  | 34.3407 | 33.3347
0.85476 | 20.5143 | 73851.4425 |  | 34.3689 | 33.3667
0.85534 | 20.5282 | 73901.4575 |  | 34.3217 | 33.2911
0.85592 | 20.5421 | 73951.4425 |  | 34.3913 | 33.2841
0.8565 | 20.556 | 74001.4275 |  | 34.3386 | 33.295
0.85708 | 20.5699 | 74051.4655 |  | 34.4183 | 33.2653
0.85766 | 20.5837 | 74101.4655 |  | 34.3544 | 33.3025
0.85823 | 20.5976 | 74151.4485 |  | 34.3418 | 33.3171
0.85881 | 20.6115 | 74201.4615 |  | 34.3612 | 33.3602
0.85939 | 20.6254 | 74251.4615 |  | 34.3953 | 33.3459
0.85997 | 20.6393 | 74301.4515 |  | 34.3815 | 33.328
0.86055 | 20.6532 | 74351.4105 |  | 34.3629 | 33.3164
0.86113 | 20.6671 | 74401.4665 |  | 34.3877 | 33.294
0.86171 | 20.681 | 74451.4525 |  | 34.399 | 33.3061
0.86229 | 20.6948 | 74501.4535 |  | 34.3587 | 33.3614
0.86286 | 20.7087 | 74551.4505 |  | 34.4245 | 33.3219
0.86344 | 20.7226 | 74601.4155 |  | 34.4378 | 33.3172
0.86402 | 20.7365 | 74651.4445 |  | 34.4471 | 33.3272
0.8646 | 20.7504 | 74701.4385 |  | 34.3864 | 33.3536
0.86518 | 20.7643 | 74751.4556 |  | 34.4425 | 33.323
0.86576 | 20.7782 | 74801.4536 |  | 34.3986 | 33.347
0.86634 | 20.7921 | 74851.4496 |  | 34.446 | 33.3706
0.86691 | 20.8059 | 74901.4146 |  | 34.4737 | 33.3625
0.86749 | 20.8198 | 74951.4496 |  | 34.4831 | 33.3616
0.86807 | 20.8337 | 75001.4636 |  | 34.44 | 33.3909
0.86865 | 20.8476 | 75051.4616 |  | 34.5301 | 33.3834
0.86923 | 20.8615 | 75101.4586 |  | 34.4948 | 33.371
0.86981 | 20.8754 | 75151.4566 |  | 34.5097 | 33.376
0.87039 | 20.8893 | 75201.4546 |  | 34.5358 | 33.4032
0.87097 | 20.9032 | 75251.4586 |  | 34.5375 | 33.4115
0.87154 | 20.9171 | 75301.4576 |  | 34.5016 | 33.3804
0.87212 | 20.931 | 75351.4486 |  | 34.5287 | 33.4171
0.8727 | 20.9448 | 75401.4356 |  | 34.5279 | 33.4149
0.87328 | 20.9587 | 75451.4656 |  | 34.5447 | 33.3855
0.87386 | 20.9726 | 75501.4606 |  | 34.5617 | 33.3999
0.87444 | 20.9865 | 75551.4656 |  | 34.5378 | 33.4255
0.87502 | 21.0004 | 75601.4476 |  | 34.5845 | 33.4399
0.8756 | 21.0143 | 75651.4526 |  | 34.5678 | 33.405
0.87617 | 21.0282 | 75701.4546 |  | 34.5738 | 33.4327
0.87675 | 21.0421 | 75751.4536 |  | 34.6418 | 33.429
0.87733 | 21.056 | 75801.4586 |  | 34.5953 | 33.4277
0.87791 | 21.0698 | 75851.4506 |  | 34.5976 | 33.4764
0.87849 | 21.0837 | 75901.4676 |  | 34.6451 | 33.4492
0.87907 | 21.0976 | 75951.4486 |  | 34.6228 | 33.4336
0.87965 | 21.1115 | 76001.4566 |  | 34.6478 | 33.4852
0.88023 | 21.1254 | 76051.4596 |  | 34.6809 | 33.4693
0.8808 | 21.1393 | 76101.4426 |  | 34.6766 | 33.4986
0.88138 | 21.1532 | 76151.4296 |  | 34.6447 | 33.4793
0.88196 | 21.1671 | 76201.4596 |  | 34.6665 | 33.476
0.88254 | 21.181 | 76251.4576 |  | 34.6868 | 33.5084
0.88312 | 21.1948 | 76301.4546 |  | 34.6448 | 33.4963
0.8837 | 21.2087 | 76351.4526 |  | 34.686 | 33.5253
0.88428 | 21.2226 | 76401.4516 |  | 34.6489 | 33.4678
0.88485 | 21.2365 | 76451.4566 |  | 34.7144 | 33.5111
0.88543 | 21.2504 | 76501.4566 |  | 34.7223 | 33.4625
0.88601 | 21.2643 | 76551.4536 |  | 34.7048 | 33.5104
0.88659 | 21.2782 | 76601.4666 |  | 34.7324 | 33.4941
0.88717 | 21.2921 | 76651.4146 |  | 34.7043 | 33.4943
0.88775 | 21.306 | 76701.4556 |  | 34.7574 | 33.5132
0.88833 | 21.3198 | 76751.4596 |  | 34.76 | 33.5196
0.88891 | 21.3337 | 76801.4426 |  | 34.7599 | 33.5072
0.88948 | 21.3476 | 76851.4427 |  | 34.7201 | 33.5435
0.89006 | 21.3615 | 76901.4557 |  | 34.7665 | 33.5421
0.89064 | 21.3754 | 76951.4527 |  | 34.7431 | 33.5129
0.89122 | 21.3893 | 77001.4677 |  | 34.7703 | 33.5307
0.8918 | 21.4032 | 77051.4567 |  | 34.7675 | 33.5325
0.89238 | 21.4171 | 77101.4567 |  | 34.7829 | 33.5127
0.89296 | 21.431 | 77151.4547 |  | 34.8048 | 33.5607
0.89354 | 21.4449 | 77201.4657 |  | 34.8151 | 33.561
0.89411 | 21.4587 | 77251.4627 |  | 34.7919 | 33.5679
0.89469 | 21.4726 | 77301.4647 |  | 34.8116 | 33.6145
0.89527 | 21.4865 | 77351.4547 |  | 34.8286 | 33.5646
0.89585 | 21.5004 | 77401.4507 |  | 34.8084 | 33.5542
0.89643 | 21.5143 | 77451.4407 |  | 34.7967 | 33.5428
0.89701 | 21.5282 | 77501.4547 |  | 34.8224 | 33.5605
0.89759 | 21.5421 | 77551.4657 |  | 34.8359 | 33.568
0.89816 | 21.5559 | 77601.4157 |  | 34.8948 | 33.542
0.89874 | 21.5699 | 77651.4667 |  | 34.8881 | 33.5572
0.89932 | 21.5837 | 77701.4667 |  | 34.8026 | 33.5856
0.8999 | 21.5976 | 77751.4537 |  | 34.8464 | 33.6279
0.90048 | 21.6115 | 77801.4557 |  | 34.834 | 33.5689
0.90106 | 21.6254 | 77851.4537 |  | 34.8139 | 33.631
0.90164 | 21.6393 | 77901.4667 |  | 34.8245 | 33.5943
0.90222 | 21.6532 | 77951.4157 |  | 34.8345 | 33.6052
0.90279 | 21.6671 | 78001.4597 |  | 34.8771 | 33.5983
0.90337 | 21.681 | 78051.4677 |  | 34.8675 | 33.5935
0.90395 | 21.6948 | 78101.4197 |  | 34.8086 | 33.6057
0.90453 | 21.7087 | 78151.4637 |  | 34.815 | 33.5846
0.90511 | 21.7226 | 78201.4617 |  | 34.8175 | 33.5919
0.90569 | 21.7365 | 78251.4657 |  | 34.8307 | 33.5843
0.90627 | 21.7504 | 78301.4617 |  | 34.8325 | 33.6246
0.90685 | 21.7643 | 78351.4547 |  | 34.8398 | 33.5953
0.90742 | 21.7782 | 78401.4617 |  | 34.7988 | 33.6219
0.908 | 21.7921 | 78451.4577 |  | 34.8806 | 33.6388
0.90858 | 21.806 | 78501.4697 |  | 34.8249 | 33.6111
0.90916 | 21.8198 | 78551.4577 |  | 34.8258 | 33.6536
0.90974 | 21.8337 | 78601.4547 |  | 34.844 | 33.6102
0.91032 | 21.8476 | 78651.4367 |  | 34.8475 | 33.5941
0.9109 | 21.8615 | 78701.4227 |  | 34.8368 | 33.5809
0.91148 | 21.8754 | 78751.4737 |  | 34.8664 | 33.646
0.91205 | 21.8893 | 78801.4557 |  | 34.852 | 33.6503
0.91263 | 21.9032 | 78851.4757 |  | 34.8209 | 33.6453
0.91321 | 21.9171 | 78901.4567 |  | 34.8462 | 33.6258
0.91379 | 21.931 | 78951.4707 |  | 34.8152 | 33.6271
0.91437 | 21.9448 | 79001.4218 |  | 34.846 | 33.6065
0.91495 | 21.9587 | 79051.4668 |  | 34.8346 | 33.5908
0.91553 | 21.9726 | 79101.4568 |  | 34.8623 | 33.663
0.9161 | 21.9865 | 79151.4608 |  | 34.8677 | 33.605
0.91668 | 22.0004 | 79201.4688 |  | 34.8736 | 33.6358
0.91726 | 22.0143 | 79251.4588 |  | 34.8701 | 33.617
0.91784 | 22.0282 | 79301.4558 |  | 34.8212 | 33.5927
0.91842 | 22.0421 | 79351.4388 |  | 34.8825 | 33.6768
0.919 | 22.056 | 79401.4678 |  | 34.8426 | 33.6836
0.91958 | 22.0698 | 79451.4568 |  | 34.8415 | 33.6444
0.92016 | 22.0837 | 79501.4708 |  | 34.8551 | 33.6693
0.92073 | 22.0976 | 79551.4558 |  | 34.8517 | 33.6341
0.92131 | 22.1115 | 79601.4578 |  | 34.8957 | 33.6495
0.92189 | 22.1254 | 79651.4688 |  | 34.8675 | 33.6396
0.92247 | 22.1393 | 79701.4558 |  | 34.85 | 33.6509
0.92305 | 22.1532 | 79751.4438 |  | 34.8815 | 33.6504
0.92363 | 22.1671 | 79801.4568 |  | 34.848 | 33.6686
0.92421 | 22.181 | 79851.4668 |  | 34.8899 | 33.5738
0.92479 | 22.1949 | 79901.4668 |  | 34.8462 | 33.6806
0.92536 | 22.2087 | 79951.4698 |  | 34.8185 | 33.6534
0.92594 | 22.2226 | 80001.4558 |  | 34.8617 | 33.6235
0.92652 | 22.2365 | 80051.4228 |  | 34.8362 | 33.6546
0.9271 | 22.2504 | 80101.4608 |  | 34.8729 | 33.6562
0.92768 | 22.2643 | 80151.4268 |  | 34.8794 | 33.6525
0.92826 | 22.2782 | 80201.4628 |  | 34.9049 | 33.6685
0.92884 | 22.2921 | 80251.4558 |  | 34.884 | 33.6866
0.92942 | 22.306 | 80301.4668 |  | 34.8697 | 33.6572
0.92999 | 22.3199 | 80351.4708 |  | 34.8845 | 33.6508
0.93057 | 22.3337 | 80401.4238 |  | 34.9174 | 33.6109
0.93115 | 22.3476 | 80451.4678 |  | 34.8995 | 33.696
0.93173 | 22.3615 | 80501.4658 |  | 34.9388 | 33.6615
0.93231 | 22.3754 | 80551.4628 |  | 34.9146 | 33.6991
0.93289 | 22.3893 | 80601.4628 |  | 34.9055 | 33.6816
0.93347 | 22.4032 | 80651.4358 |  | 34.9321 | 33.6631
0.93404 | 22.4171 | 80701.4648 |  | 34.9523 | 33.6818
0.93462 | 22.431 | 80751.4608 |  | 34.9021 | 33.6877
0.9352 | 22.4449 | 80801.4738 |  | 34.9223 | 33.7214
0.93578 | 22.4587 | 80851.4738 |  | 34.9402 | 33.7321
0.93636 | 22.4726 | 80901.4548 |  | 34.9655 | 33.6732
0.93694 | 22.4865 | 80951.4628 |  | 35.016 | 33.6818
0.93752 | 22.5004 | 81001.4598 |  | 34.9724 | 33.7525
0.9381 | 22.5143 | 81051.4588 |  | 34.9553 | 33.7468
0.93867 | 22.5282 | 81101.4599 |  | 34.9973 | 33.7069
0.93925 | 22.5421 | 81151.4599 |  | 34.9763 | 33.7636
0.93983 | 22.556 | 81201.4669 |  | 35.0234 | 33.7617
0.94041 | 22.5698 | 81251.4569 |  | 34.9988 | 33.697
0.94099 | 22.5837 | 81301.4419 |  | 34.969 | 33.7817
0.94157 | 22.5976 | 81351.4559 |  | 34.9978 | 33.7887
0.94215 | 22.6115 | 81401.4559 |  | 35.0362 | 33.7538
0.94273 | 22.6254 | 81451.4639 |  | 35.0135 | 33.769
0.9433 | 22.6393 | 81501.4159 |  | 35.0352 | 33.7206
0.94388 | 22.6532 | 81551.4509 |  | 35.0058 | 33.7471
0.94446 | 22.6671 | 81601.4499 |  | 35.0083 | 33.7759
0.94504 | 22.681 | 81651.4639 |  | 35.0009 | 33.7422
0.94562 | 22.6949 | 81701.4619 |  | 35.0115 | 33.7537
0.9462 | 22.7087 | 81751.4739 |  | 35.038 | 33.719
0.94678 | 22.7226 | 81801.4559 |  | 35.064 | 33.791
0.94735 | 22.7365 | 81851.4629 |  | 35.0449 | 33.8118
0.94793 | 22.7504 | 81901.4479 |  | 35.0673 | 33.7551
0.94851 | 22.7643 | 81951.4299 |  | 35.072 | 33.7955
0.94909 | 22.7782 | 82001.4599 |  | 35.0444 | 33.7967
0.94967 | 22.7921 | 82051.4459 |  | 35.113 | 33.7754
0.95025 | 22.806 | 82101.4589 |  | 35.14 | 33.7865
0.95083 | 22.8199 | 82151.4629 |  | 35.0736 | 33.8528
0.95141 | 22.8337 | 82201.4639 |  | 35.0673 | 33.8447
0.95198 | 22.8476 | 82251.4239 |  | 35.1344 | 33.7916
0.95256 | 22.8615 | 82301.4679 |  | 35.0996 | 33.8419
0.95314 | 22.8754 | 82351.4529 |  | 35.1418 | 33.8887
0.95372 | 22.8893 | 82401.4669 |  | 35.1256 | 33.8399
0.9543 | 22.9032 | 82451.4619 |  | 35.1266 | 33.8106
0.95488 | 22.9171 | 82501.4529 |  | 35.1332 | 33.7885
0.95546 | 22.931 | 82551.4259 |  | 35.1542 | 33.8108
0.95604 | 22.9448 | 82601.4599 |  | 35.1287 | 33.8365
0.95661 | 22.9587 | 82651.4729 |  | 35.1682 | 33.8199
0.95719 | 22.9726 | 82701.4639 |  | 35.1774 | 33.8082
0.95777 | 22.9865 | 82751.4679 |  | 35.1847 | 33.8582
0.95835 | 23.0004 | 82801.4659 |  | 35.1582 | 33.8751
0.95893 | 23.0143 | 82851.4639 |  | 35.1771 | 33.8755
0.95951 | 23.0282 | 82901.4629 |  | 35.1822 | 33.8623
0.96009 | 23.0421 | 82951.4679 |  | 35.1423 | 33.8318
0.96067 | 23.056 | 83001.4669 |  | 35.155 | 33.8431
0.96124 | 23.0699 | 83051.4619 |  | 35.2137 | 33.8525
0.96182 | 23.0837 | 83101.4639 |  | 35.1993 | 33.8956
0.9624 | 23.0976 | 83151.4439 |  | 35.2405 | 33.8092
0.96298 | 23.1115 | 83201.44 |  | 35.198 | 33.8869
0.96356 | 23.1254 | 83251.452 |  | 35.2218 | 33.8302
0.96414 | 23.1393 | 83301.466 |  | 35.2078 | 33.9043
0.96472 | 23.1532 | 83351.47 |  | 35.2582 | 33.9005
0.96529 | 23.1671 | 83401.456 |  | 35.2614 | 33.8806
0.96587 | 23.181 | 83451.469 |  | 35.2587 | 33.8435
0.96645 | 23.1949 | 83501.465 |  | 35.2372 | 33.8966
0.96703 | 23.2087 | 83551.419 |  | 35.2494 | 33.9207
0.96761 | 23.2226 | 83601.464 |  | 35.2421 | 33.9242
0.96819 | 23.2365 | 83651.465 |  | 35.2932 | 33.9056
0.96877 | 23.2504 | 83701.474 |  | 35.2567 | 33.923
0.96935 | 23.2643 | 83751.454 |  | 35.3033 | 33.9216
0.96992 | 23.2782 | 83801.451 |  | 35.2757 | 33.8827
0.9705 | 23.2921 | 83851.434 |  | 35.2697 | 33.9204
0.97108 | 23.3059 | 83901.417 |  | 35.2496 | 33.9945
0.97166 | 23.3199 | 83951.468 |  | 35.2741 | 33.8751
0.97224 | 23.3337 | 84001.467 |  | 35.2595 | 33.9118
0.97282 | 23.3476 | 84051.459 |  | 35.2923 | 33.8953
0.9734 | 23.3615 | 84101.455 |  | 35.2876 | 33.9268
0.97398 | 23.3754 | 84151.464 |  | 35.2819 | 33.9364
0.97455 | 23.3893 | 84201.414 |  | 35.289 | 33.8743
0.97513 | 23.4032 | 84251.465 |  | 35.2983 | 33.9097
0.97571 | 23.4171 | 84301.463 |  | 35.299 | 33.9227
0.97629 | 23.431 | 84351.461 |  | 35.2731 | 33.9229
0.97687 | 23.4449 | 84401.464 |  | 35.268 | 33.9036
0.97745 | 23.4587 | 84451.459 |  | 35.3221 | 33.9235
0.97803 | 23.4726 | 84501.441 |  | 35.2891 | 33.9088
0.9786 | 23.4865 | 84551.432 |  | 35.2804 | 33.9233
0.97918 | 23.5004 | 84601.464 |  | 35.2833 | 33.8734
0.97976 | 23.5143 | 84651.46 |  | 35.315 | 33.8873
0.98034 | 23.5282 | 84701.456 |  | 35.2674 | 33.9013
0.98092 | 23.5421 | 84751.416 |  | 35.337 | 34.016
0.9815 | 23.556 | 84801.462 |  | 35.3655 | 33.914
0.98208 | 23.5699 | 84851.466 |  | 35.287 | 33.9349
0.98266 | 23.5837 | 84901.455 |  | 35.2918 | 33.9308
0.98323 | 23.5976 | 84951.47 |  | 35.2544 | 33.943
0.98381 | 23.6115 | 85001.429 |  | 35.3465 | 33.9842
0.98439 | 23.6254 | 85051.432 |  | 35.3111 | 33.9735
0.98497 | 23.6393 | 85101.475 |  | 35.3161 | 33.9432
0.98555 | 23.6532 | 85151.432 |  | 35.3044 | 33.9623
0.98613 | 23.6671 | 85201.461 |  | 35.3364 | 33.968
0.98671 | 23.681 | 85251.466 |  | 35.3245 | 33.9634
0.98729 | 23.6949 | 85301.4641 |  | 35.3547 | 33.9591
0.98786 | 23.7087 | 85351.4751 |  | 35.3231 | 34.0481
0.98844 | 23.7226 | 85401.4571 |  | 35.3062 | 33.9851
0.98902 | 23.7365 | 85451.4141 |  | 35.3494 | 34.0402
0.9896 | 23.7504 | 85501.4701 |  | 35.3277 | 33.9817
0.99018 | 23.7643 | 85551.4541 |  | 35.3775 | 33.9716
0.99076 | 23.7782 | 85601.4671 |  | 35.3748 | 34.0406
0.99134 | 23.7921 | 85651.4481 |  | 35.3662 | 34.0315
0.99191 | 23.806 | 85701.4331 |  | 35.4025 | 34.0268
0.99249 | 23.8198 | 85751.4261 |  | 35.4016 | 34.0834
0.99307 | 23.8337 | 85801.4611 |  | 35.419 | 34.0625
0.99365 | 23.8476 | 85851.4611 |  | 35.4347 | 34.0585
0.99423 | 23.8615 | 85901.4621 |  | 35.4761 | 34.0712
0.99481 | 23.8754 | 85951.4631 |  | 35.4121 | 34.0787
0.99539 | 23.8893 | 86001.4621 |  | 35.4596 | 34.0531
0.99597 | 23.9032 | 86051.4501 |  | 35.4586 | 34.0859
0.99654 | 23.9171 | 86101.4641 |  | 35.4621 | 34.1103
0.99712 | 23.931 | 86151.4611 |  | 35.5268 | 34.0675
0.9977 | 23.9448 | 86201.4591 |  | 35.4807 | 34.1613
0.99828 | 23.9587 | 86251.4621 |  | 35.4827 | 34.1254
0.99886 | 23.9726 | 86301.4441 |  | 35.5331 | 34.1434
0.99944 | 23.9865 | 86351.4341 |  | 35.5015 | 34.2039
1 | 24.0004 | 86401.4511 |  | 35.5095 | 34.1485
1.0006 | 24.0143 | 86451.4651 |  | 35.5512 | 34.1455
1.0012 | 24.0282 | 86501.4611 |  | 35.5084 | 34.1393
1.0018 | 24.0421 | 86551.4581 |  | 35.5252 | 34.1596
1.0023 | 24.056 | 86601.4731 |  | 35.5691 | 34.1172
1.0029 | 24.0699 | 86651.4611 |  | 35.5033 | 34.1762
1.0035 | 24.0837 | 86701.4581 |  | 35.4439 | 34.1872
1.0041 | 24.0976 | 86751.4731 |  | 35.5601 | 34.1205
1.0046 | 24.1115 | 86801.4591 |  | 35.5373 | 34.1223
1.0052 | 24.1254 | 86851.4731 |  | 35.5557 | 34.1124
1.0058 | 24.1393 | 86901.4561 |  | 35.546 | 34.1888
1.0064 | 24.1532 | 86951.4371 |  | 35.5778 | 34.184
1.007 | 24.1671 | 87001.4661 |  | 35.5371 | 34.1136
1.0075 | 24.181 | 87051.4651 |  | 35.5325 | 34.1843
1.0081 | 24.1949 | 87101.4651 |  | 35.5633 | 34.1781
1.0087 | 24.2087 | 87151.4621 |  | 35.5071 | 34.1427
1.0093 | 24.2226 | 87201.4651 |  | 35.5012 | 34.1541
1.0099 | 24.2365 | 87251.4691 |  | 35.5863 | 34.158
1.0104 | 24.2504 | 87301.4661 |  | 35.5 | 34.1881
1.011 | 24.2643 | 87351.4671 |  | 35.5313 | 34.2577
1.0116 | 24.2782 | 87401.4642 |  | 35.5838 | 34.1783
1.0122 | 24.2921 | 87451.4642 |  | 35.6018 | 34.2095
1.0127 | 24.306 | 87501.4632 |  | 35.6257 | 34.1735
1.0133 | 24.3199 | 87551.4682 |  | 35.5984 | 34.1613
1.0139 | 24.3337 | 87601.4722 |  | 35.6363 | 34.2408
1.0145 | 24.3476 | 87651.4542 |  | 35.5955 | 34.2383
1.0151 | 24.3615 | 87701.4352 |  | 35.5737 | 34.2132
1.0156 | 24.3754 | 87751.4632 |  | 35.6247 | 34.2699
1.0162 | 24.3893 | 87801.4632 |  | 35.6731 | 34.2302
1.0168 | 24.4032 | 87851.4682 |  | 35.6079 | 34.2595
1.0174 | 24.4171 | 87901.4692 |  | 35.6943 | 34.2584
1.018 | 24.431 | 87951.4662 |  | 35.6408 | 34.2631
1.0185 | 24.4449 | 88001.4642 |  | 35.7151 | 34.2543
1.0191 | 24.4587 | 88051.4572 |  | 35.6658 | 34.2465
1.0197 | 24.4726 | 88101.4722 |  | 35.679 | 34.232
1.0203 | 24.4865 | 88151.4702 |  | 35.6938 | 34.337
1.0209 | 24.5004 | 88201.4692 |  | 35.6314 | 34.2531
1.0214 | 24.5143 | 88251.4682 |  | 35.695 | 34.2489
1.022 | 24.5282 | 88301.4672 |  | 35.6433 | 34.1995
1.0226 | 24.5421 | 88351.4482 |  | 35.6542 | 34.2362
1.0232 | 24.556 | 88401.4342 |  | 35.6514 | 34.2721
1.0237 | 24.5699 | 88451.4692 |  | 35.7078 | 34.2009
1.0243 | 24.5837 | 88501.4682 |  | 35.71 | 34.2763
1.0249 | 24.5976 | 88551.4732 |  | 35.6907 | 34.2196
1.0255 | 24.6115 | 88601.4252 |  | 35.6834 | 34.2497
1.0261 | 24.6254 | 88651.4592 |  | 35.6705 | 34.3009
1.0266 | 24.6393 | 88701.4602 |  | 35.6701 | 34.2321
1.0272 | 24.6532 | 88751.4642 |  | 35.6707 | 34.2502
1.0278 | 24.6671 | 88801.4742 |  | 35.6419 | 34.2929
1.0284 | 24.681 | 88851.4572 |  | 35.67 | 34.2216
1.029 | 24.6949 | 88901.4712 |  | 35.6312 | 34.2466
1.0295 | 24.7087 | 88951.4532 |  | 35.6847 | 34.1869
1.0301 | 24.7226 | 89001.4502 |  | 35.6247 | 34.2393
1.0307 | 24.7365 | 89051.4232 |  | 35.6382 | 34.2697
1.0313 | 24.7504 | 89101.4712 |  | 35.5995 | 34.2414
1.0318 | 24.7643 | 89151.4692 |  | 35.649 | 34.2698
1.0324 | 24.7782 | 89201.4662 |  | 35.5924 | 34.2401
1.033 | 24.7921 | 89251.4632 |  | 35.6303 | 34.289
1.0336 | 24.806 | 89301.4722 |  | 35.6683 | 34.2522
1.0342 | 24.8199 | 89351.4762 |  | 35.604 | 34.2556
1.0347 | 24.8337 | 89401.4602 |  | 35.676 | 34.2057
1.0353 | 24.8476 | 89451.4602 |  | 35.6326 | 34.2685
1.0359 | 24.8615 | 89501.4723 |  | 35.6338 | 34.2684
1.0365 | 24.8754 | 89551.4553 |  | 35.6088 | 34.3183
1.0371 | 24.8893 | 89601.4533 |  | 35.6715 | 34.2754
1.0376 | 24.9032 | 89651.4413 |  | 35.7032 | 34.2515
1.0382 | 24.9171 | 89701.4703 |  | 35.7413 | 34.2694
1.0388 | 24.931 | 89751.4753 |  | 35.6953 | 34.2896
1.0394 | 24.9449 | 89801.4603 |  | 35.7036 | 34.2818
1.0399 | 24.9587 | 89851.4713 |  | 35.6509 | 34.3108
1.0405 | 24.9726 | 89901.4693 |  | 35.6914 | 34.293
1.0411 | 24.9865 | 89951.4733 |  | 35.6828 | 34.3293
1.0417 | 25.0004 | 90001.4593 |  | 35.742 | 34.3239
1.0423 | 25.0143 | 90051.4723 |  | 35.7012 | 34.332
1.0428 | 25.0282 | 90101.4703 |  | 35.7826 | 34.3186
1.0434 | 25.0421 | 90151.4693 |  | 35.7599 | 34.3695
1.044 | 25.056 | 90201.4673 |  | 35.7626 | 34.3561
1.0446 | 25.0698 | 90251.4413 |  | 35.7757 | 34.3512
1.0452 | 25.0837 | 90301.4593 |  | 35.712 | 34.3485
1.0457 | 25.0976 | 90351.4623 |  | 35.7522 | 34.3538
1.0463 | 25.1115 | 90401.4683 |  | 35.78 | 34.3411
1.0469 | 25.1254 | 90451.4683 |  | 35.7358 | 34.2647
1.0475 | 25.1393 | 90501.4653 |  | 35.7999 | 34.3651
1.048 | 25.1532 | 90551.4693 |  | 35.7996 | 34.2891
1.0486 | 25.1671 | 90601.4593 |  | 35.7672 | 34.3464
1.0492 | 25.181 | 90651.4583 |  | 35.7771 | 34.2929
1.0498 | 25.1948 | 90701.4583 |  | 35.7344 | 34.3401
1.0504 | 25.2087 | 90751.4663 |  | 35.8221 | 34.3098
1.0509 | 25.2226 | 90801.4673 |  | 35.7658 | 34.3052
1.0515 | 25.2365 | 90851.4713 |  | 35.7346 | 34.3072
1.0521 | 25.2504 | 90901.4223 |  | 35.723 | 34.323
1.0527 | 25.2643 | 90951.4503 |  | 35.7236 | 34.2988
1.0533 | 25.2782 | 91001.4613 |  | 35.7594 | 34.332
1.0538 | 25.2921 | 91051.4673 |  | 35.7391 | 34.2875
1.0544 | 25.306 | 91101.4693 |  | 35.7418 | 34.2626
1.055 | 25.3199 | 91151.4743 |  | 35.7718 | 34.3273
1.0556 | 25.3337 | 91201.4173 |  | 35.739 | 34.303
1.0562 | 25.3476 | 91251.4643 |  | 35.7451 | 34.3412
1.0567 | 25.3615 | 91301.4763 |  | 35.7824 | 34.3375
1.0573 | 25.3754 | 91351.4593 |  | 35.7342 | 34.3304
1.0579 | 25.3893 | 91401.4603 |  | 35.7005 | 34.3456
1.0585 | 25.4032 | 91451.4643 |  | 35.6771 | 34.293
1.059 | 25.4171 | 91501.4233 |  | 35.7389 | 34.2652
1.0596 | 25.431 | 91551.4643 |  | 35.707 | 34.3209
1.0602 | 25.4449 | 91601.4784 |  | 35.6927 | 34.3484
1.0608 | 25.4587 | 91651.4294 |  | 35.6903 | 34.3497
1.0614 | 25.4726 | 91701.4754 |  | 35.688 | 34.3816
1.0619 | 25.4865 | 91751.4644 |  | 35.7587 | 34.3158
1.0625 | 25.5004 | 91801.4634 |  | 35.7318 | 34.3762
1.0631 | 25.5143 | 91851.4774 |  | 35.6755 | 34.3058
1.0637 | 25.5282 | 91901.4594 |  | 35.8101 | 34.3629
1.0643 | 25.5421 | 91951.4734 |  | 35.7506 | 34.3432
1.0648 | 25.556 | 92001.4764 |  | 35.7197 | 34.3467
1.0654 | 25.5699 | 92051.4654 |  | 35.7612 | 34.3695
1.066 | 25.5837 | 92101.4634 |  | 35.7402 | 34.3169
1.0666 | 25.5976 | 92151.4444 |  | 35.8039 | 34.3817
1.0671 | 25.6115 | 92201.4174 |  | 35.7567 | 34.334
1.0677 | 25.6254 | 92251.4624 |  | 35.754 | 34.3531
1.0683 | 25.6393 | 92301.4634 |  | 35.7689 | 34.3652
1.0689 | 25.6532 | 92351.4664 |  | 35.7464 | 34.3479
1.0695 | 25.6671 | 92401.4644 |  | 35.7749 | 34.3906
1.07 | 25.681 | 92451.4804 |  | 35.7901 | 34.3287
1.0706 | 25.6949 | 92501.4644 |  | 35.8187 | 34.396
1.0712 | 25.7087 | 92551.4634 |  | 35.7998 | 34.3732
1.0718 | 25.7226 | 92601.4744 |  | 35.6973 | 34.3991
1.0724 | 25.7365 | 92651.4624 |  | 35.8006 | 34.3421
1.0729 | 25.7504 | 92701.4594 |  | 35.7517 | 34.3709
1.0735 | 25.7643 | 92751.4484 |  | 35.8659 | 34.3434
1.0741 | 25.7782 | 92801.4344 |  | 35.7793 | 34.3888
1.0747 | 25.7921 | 92851.4744 |  | 35.772 | 34.4024
1.0752 | 25.806 | 92901.4244 |  | 35.7536 | 34.3994
1.0758 | 25.8199 | 92951.4624 |  | 35.7961 | 34.422
1.0764 | 25.8337 | 93001.4604 |  | 35.7975 | 34.3834
1.077 | 25.8476 | 93051.4744 |  | 35.7626 | 34.3887
1.0776 | 25.8615 | 93101.4724 |  | 35.8282 | 34.4267
1.0781 | 25.8754 | 93151.4314 |  | 35.8341 | 34.4124
1.0787 | 25.8893 | 93201.4634 |  | 35.8158 | 34.421
1.0793 | 25.9032 | 93251.4674 |  | 35.8252 | 34.4243
1.0799 | 25.9171 | 93301.4634 |  | 35.7985 | 34.4134
1.0805 | 25.931 | 93351.4644 |  | 35.8589 | 34.4337
1.081 | 25.9448 | 93401.4474 |  | 35.7841 | 34.4377
1.0816 | 25.9587 | 93451.4224 |  | 35.8227 | 34.4346
1.0822 | 25.9726 | 93501.4204 |  | 35.7929 | 34.3954
1.0828 | 25.9865 | 93551.4714 |  | 35.7767 | 34.4041
1.0834 | 26.0004 | 93601.4694 |  | 35.8549 | 34.3562
1.0839 | 26.0143 | 93651.4654 |  | 35.7951 | 34.4255
1.0845 | 26.0282 | 93701.4775 |  | 35.7973 | 34.3897
1.0851 | 26.0421 | 93751.4595 |  | 35.7946 | 34.3973
1.0857 | 26.056 | 93801.4595 |  | 35.8048 | 34.4347
1.0862 | 26.0699 | 93851.4645 |  | 35.7897 | 34.3814
1.0868 | 26.0837 | 93901.4665 |  | 35.8105 | 34.4116
1.0874 | 26.0976 | 93951.4665 |  | 35.8231 | 34.4384
1.088 | 26.1115 | 94001.4615 |  | 35.8086 | 34.3918
1.0886 | 26.1254 | 94051.4655 |  | 35.8151 | 34.4676
1.0891 | 26.1393 | 94101.4625 |  | 35.7948 | 34.4704
1.0897 | 26.1532 | 94151.4425 |  | 35.8226 | 34.4267
1.0903 | 26.1671 | 94201.4695 |  | 35.8301 | 34.4554
1.0909 | 26.181 | 94251.4675 |  | 35.8201 | 34.397
1.0915 | 26.1949 | 94301.4655 |  | 35.7976 | 34.4035
1.092 | 26.2087 | 94351.4615 |  | 35.8579 | 34.4304
1.0926 | 26.2226 | 94401.4745 |  | 35.8101 | 34.44
1.0932 | 26.2365 | 94451.4635 |  | 35.8375 | 34.4494
1.0938 | 26.2504 | 94501.4655 |  | 35.7769 | 34.4328
1.0943 | 26.2643 | 94551.4195 |  | 35.8116 | 34.4403
1.0949 | 26.2782 | 94601.4695 |  | 35.8241 | 34.4387
1.0955 | 26.2921 | 94651.4675 |  | 35.8571 | 34.4382
1.0961 | 26.306 | 94701.4715 |  | 35.826 | 34.4472
1.0967 | 26.3199 | 94751.4625 |  | 35.8839 | 34.4398
1.0972 | 26.3337 | 94801.4455 |  | 35.8133 | 34.4482
1.0978 | 26.3476 | 94851.4305 |  | 35.81 | 34.4265
1.0984 | 26.3615 | 94901.4595 |  | 35.8187 | 34.4558
1.099 | 26.3754 | 94951.4745 |  | 35.8583 | 34.4554
1.0996 | 26.3893 | 95001.4715 |  | 35.7883 | 34.4748
1.1001 | 26.4032 | 95051.4755 |  | 35.8938 | 34.4498
1.1007 | 26.4171 | 95101.4715 |  | 35.784 | 34.4629
1.1013 | 26.431 | 95151.4475 |  | 35.8584 | 34.4305
1.1019 | 26.4449 | 95201.4725 |  | 35.8061 | 34.4655
1.1024 | 26.4587 | 95251.4705 |  | 35.8366 | 34.4878
1.103 | 26.4726 | 95301.4715 |  | 35.8129 | 34.4845
1.1036 | 26.4865 | 95351.4615 |  | 35.8518 | 34.4505
1.1042 | 26.5004 | 95401.4295 |  | 35.8531 | 34.4722
1.1048 | 26.5143 | 95451.4415 |  | 35.78 | 34.4507
1.1053 | 26.5282 | 95501.4695 |  | 35.786 | 34.4409
1.1059 | 26.5421 | 95551.4645 |  | 35.8434 | 34.4312
1.1065 | 26.556 | 95601.4775 |  | 35.8085 | 34.4736
1.1071 | 26.5699 | 95651.4675 |  | 35.7694 | 34.4505
1.1077 | 26.5837 | 95701.4615 |  | 35.8306 | 34.4685
1.1082 | 26.5976 | 95751.4615 |  | 35.7991 | 34.4794
1.1088 | 26.6115 | 95801.4626 |  | 35.8156 | 34.4405
1.1094 | 26.6254 | 95851.4756 |  | 35.7256 | 34.4887
1.11 | 26.6393 | 95901.4636 |  | 35.8376 | 34.474
1.1105 | 26.6532 | 95951.4686 |  | 35.7958 | 34.4041
1.1111 | 26.6671 | 96001.4676 |  | 35.7865 | 34.4514
1.1117 | 26.681 | 96051.4506 |  | 35.82 | 34.4789
1.1123 | 26.6948 | 96101.4176 |  | 35.7318 | 34.4455
1.1129 | 26.7087 | 96151.4476 |  | 35.8941 | 34.483
1.1134 | 26.7226 | 96201.4766 |  | 35.8084 | 34.4723
1.114 | 26.7365 | 96251.4666 |  | 35.809 | 34.4636
1.1146 | 26.7504 | 96301.4676 |  | 35.7616 | 34.5251
1.1152 | 26.7643 | 96351.4666 |  | 35.8093 | 34.4661
1.1158 | 26.7782 | 96401.4666 |  | 35.8064 | 34.4653
1.1163 | 26.7921 | 96451.4666 |  | 35.8366 | 34.5129
1.1169 | 26.806 | 96501.4656 |  | 35.8246 | 34.4367
1.1175 | 26.8198 | 96551.4226 |  | 35.7923 | 34.4683
1.1181 | 26.8337 | 96601.4746 |  | 35.8379 | 34.4577
1.1187 | 26.8476 | 96651.4586 |  | 35.8113 | 34.4577
1.1192 | 26.8615 | 96701.4416 |  | 35.8588 | 34.5472
1.1198 | 26.8754 | 96751.4616 |  | 35.8355 | 34.5239
1.1204 | 26.8893 | 96801.4616 |  | 35.8883 | 34.4672
1.121 | 26.9032 | 96851.4666 |  | 35.8391 | 34.5355
1.1215 | 26.9171 | 96901.4716 |  | 35.7752 | 34.4854
1.1221 | 26.931 | 96951.4686 |  | 35.8225 | 34.5604
1.1227 | 26.9449 | 97001.4786 |  | 35.8528 | 34.5318
1.1233 | 26.9587 | 97051.4566 |  | 35.7792 | 34.4795
1.1239 | 26.9726 | 97101.4716 |  | 35.8662 | 34.5695
1.1244 | 26.9865 | 97151.4726 |  | 35.8312 | 34.4894
1.125 | 27.0004 | 97201.4746 |  | 35.8542 | 34.5381
1.1256 | 27.0143 | 97251.4696 |  | 35.842 | 34.5288
1.1262 | 27.0282 | 97301.4656 |  | 35.8315 | 34.5068
1.1268 | 27.0421 | 97351.4476 |  | 35.8591 | 34.5391
1.1273 | 27.056 | 97401.4476 |  | 35.8207 | 34.546
1.1279 | 27.0698 | 97451.4356 |  | 35.7664 | 34.4975
1.1285 | 27.0837 | 97501.4696 |  | 35.8024 | 34.5021
1.1291 | 27.0976 | 97551.4526 |  | 35.8031 | 34.4789
1.1296 | 27.1115 | 97601.4676 |  | 35.7739 | 34.4909
1.1302 | 27.1254 | 97651.4656 |  | 35.7683 | 34.5151
1.1308 | 27.1393 | 97701.4326 |  | 35.7583 | 34.4756
1.1314 | 27.1532 | 97751.4676 |  | 35.7792 | 34.53
1.132 | 27.1671 | 97801.4686 |  | 35.8145 | 34.4802
1.1325 | 27.181 | 97851.4646 |  | 35.8387 | 34.4356
1.1331 | 27.1949 | 97901.4727 |  | 35.7748 | 34.5337
1.1337 | 27.2087 | 97951.4707 |  | 35.824 | 34.4699
1.1343 | 27.2226 | 98001.4537 |  | 35.7965 | 34.5223
1.1349 | 27.2365 | 98051.4577 |  | 35.8488 | 34.5239
1.1354 | 27.2504 | 98101.4437 |  | 35.8252 | 34.4916
1.136 | 27.2643 | 98151.4267 |  | 35.8046 | 34.5113
1.1366 | 27.2782 | 98201.4707 |  | 35.8217 | 34.4677
1.1372 | 27.2921 | 98251.4687 |  | 35.8144 | 34.4892
1.1377 | 27.306 | 98301.4667 |  | 35.81 | 34.5065
1.1383 | 27.3199 | 98351.4727 |  | 35.8262 | 34.4928
1.1389 | 27.3337 | 98401.4557 |  | 35.7983 | 34.4944
1.1395 | 27.3476 | 98451.4757 |  | 35.808 | 34.5302
1.1401 | 27.3615 | 98501.4617 |  | 35.7954 | 34.5153
1.1406 | 27.3754 | 98551.4727 |  | 35.8179 | 34.5525
1.1412 | 27.3893 | 98601.4547 |  | 35.8219 | 34.487
1.1418 | 27.4032 | 98651.4587 |  | 35.8457 | 34.5593
1.1424 | 27.4171 | 98701.4237 |  | 35.85 | 34.5472
1.143 | 27.431 | 98751.4527 |  | 35.7676 | 34.4519
1.1435 | 27.4448 | 98801.4357 |  | 35.8074 | 34.5399
1.1441 | 27.4587 | 98851.4667 |  | 35.7874 | 34.4917
1.1447 | 27.4726 | 98901.4777 |  | 35.8152 | 34.5004
1.1453 | 27.4865 | 98951.4667 |  | 35.7959 | 34.4637
1.1459 | 27.5004 | 99001.4797 |  | 35.8237 | 34.4956
1.1464 | 27.5143 | 99051.4627 |  | 35.8588 | 34.5373
1.147 | 27.5282 | 99101.4597 |  | 35.8168 | 34.4988
1.1476 | 27.5421 | 99151.4777 |  | 35.8046 | 34.4946
1.1482 | 27.556 | 99201.4297 |  | 35.8715 | 34.5185
1.1487 | 27.5699 | 99251.4647 |  | 35.8235 | 34.5003
1.1493 | 27.5837 | 99301.4727 |  | 35.7866 | 34.5276
1.1499 | 27.5976 | 99351.4707 |  | 35.791 | 34.5034
1.1505 | 27.6115 | 99401.4467 |  | 35.8459 | 34.4962
1.1511 | 27.6254 | 99451.4327 |  | 35.7764 | 34.5083
1.1516 | 27.6393 | 99501.4617 |  | 35.8102 | 34.5045
1.1522 | 27.6532 | 99551.4667 |  | 35.7886 | 34.5323
1.1528 | 27.6671 | 99601.4577 |  | 35.7787 | 34.5158
1.1534 | 27.681 | 99651.4567 |  | 35.8248 | 34.4802
1.154 | 27.6949 | 99701.4787 |  | 35.7466 | 34.5352
1.1545 | 27.7087 | 99751.4697 |  | 35.8336 | 34.4942
1.1551 | 27.7226 | 99801.4657 |  | 35.8197 | 34.5263
1.1557 | 27.7365 | 99851.4647 |  | 35.8216 | 34.527
1.1563 | 27.7504 | 99901.4657 |  | 35.7862 | 34.5208
1.1568 | 27.7643 | 99951.4667 |  | 35.8236 | 34.509
1.1574 | 27.7782 | 100001.4637 |  | 35.7883 | 34.479
1.158 | 27.7921 | 100051.4548 |  | 35.839 | 34.5485
1.1586 | 27.806 | 100101.4788 |  | 35.8339 | 34.5454
1.1592 | 27.8198 | 100151.4598 |  | 35.86 | 34.5711
1.1597 | 27.8337 | 100201.4588 |  | 35.8018 | 34.5417
1.1603 | 27.8476 | 100251.4748 |  | 35.9015 | 34.595
1.1609 | 27.8615 | 100301.4748 |  | 35.821 | 34.5426
1.1615 | 27.8754 | 100351.4728 |  | 35.8508 | 34.6247
1.1621 | 27.8893 | 100401.4708 |  | 35.8627 | 34.5601
1.1626 | 27.9032 | 100451.4778 |  | 35.8448 | 34.5983
1.1632 | 27.9171 | 100501.4718 |  | 35.9701 | 34.6262
1.1638 | 27.931 | 100551.4708 |  | 35.8954 | 34.5156
1.1644 | 27.9449 | 100601.4688 |  | 35.8949 | 34.5249
1.1649 | 27.9587 | 100651.4508 |  | 35.9682 | 34.5601
1.1655 | 27.9726 | 100701.4478 |  | 35.9306 | 34.5335
1.1661 | 27.9865 | 100751.4668 |  | 35.9149 | 34.5838
1.1667 | 28.0004 | 100801.4648 |  | 35.9569 | 34.5117
1.1673 | 28.0143 | 100851.4658 |  | 35.8793 | 34.5224
1.1678 | 28.0282 | 100901.4248 |  | 35.8313 | 34.5125
1.1684 | 28.0421 | 100951.4728 |  | 35.8494 | 34.504
1.169 | 28.056 | 101001.4558 |  | 35.8321 | 34.4554
1.1696 | 28.0698 | 101051.4588 |  | 35.8314 | 34.5265
1.1702 | 28.0837 | 101101.4568 |  | 35.8405 | 34.4928
1.1707 | 28.0976 | 101151.4688 |  | 35.8609 | 34.4769
1.1713 | 28.1115 | 101201.4658 |  | 35.8169 | 34.4938
1.1719 | 28.1254 | 101251.4658 |  | 35.8291 | 34.486
1.1725 | 28.1393 | 101301.4598 |  | 35.7581 | 34.4848
1.173 | 28.1532 | 101351.4478 |  | 35.8069 | 34.4897
1.1736 | 28.1671 | 101401.4628 |  | 35.7856 | 34.4563
1.1742 | 28.181 | 101451.4618 |  | 35.7764 | 34.5058
1.1748 | 28.1949 | 101501.4608 |  | 35.7584 | 34.4201
1.1754 | 28.2087 | 101551.4688 |  | 35.8563 | 34.4949
1.1759 | 28.2226 | 101601.4818 |  | 35.7685 | 34.4549
1.1765 | 28.2365 | 101651.4698 |  | 35.8565 | 34.5068
1.1771 | 28.2504 | 101701.4668 |  | 35.7826 | 34.4496
1.1777 | 28.2643 | 101751.4188 |  | 35.814 | 34.4628
1.1783 | 28.2782 | 101801.4598 |  | 35.7515 | 34.4564
1.1788 | 28.2921 | 101851.4718 |  | 35.8212 | 34.5179
1.1794 | 28.306 | 101901.4698 |  | 35.7822 | 34.4521
1.18 | 28.3198 | 101951.4578 |  | 35.8065 | 34.5022
1.1806 | 28.3337 | 102001.4748 |  | 35.7916 | 34.4584
1.1812 | 28.3476 | 102051.4578 |  | 35.8095 | 34.4862
1.1817 | 28.3615 | 102101.4418 |  | 35.8238 | 34.4935
1.1823 | 28.3754 | 102151.4699 |  | 35.8316 | 34.5084
1.1829 | 28.3893 | 102201.4749 |  | 35.8 | 34.4779
1.1835 | 28.4032 | 102251.4759 |  | 35.7896 | 34.5132
1.184 | 28.4171 | 102301.4609 |  | 35.7994 | 34.5195
1.1846 | 28.431 | 102351.4729 |  | 35.8109 | 34.5112
1.1852 | 28.4449 | 102401.4729 |  | 35.776 | 34.4859
1.1858 | 28.4587 | 102451.4729 |  | 35.7594 | 34.5234
1.1864 | 28.4726 | 102501.4729 |  | 35.8474 | 34.5053
1.1869 | 28.4865 | 102551.4619 |  | 35.8152 | 34.5109
1.1875 | 28.5004 | 102601.4589 |  | 35.8434 | 34.5394
1.1881 | 28.5143 | 102651.4679 |  | 35.8068 | 34.5341
1.1887 | 28.5282 | 102701.4659 |  | 35.8418 | 34.5663
1.1893 | 28.5421 | 102751.4649 |  | 35.8386 | 34.495
1.1898 | 28.556 | 102801.4459 |  | 35.8353 | 34.586
1.1904 | 28.5698 | 102851.4339 |  | 35.8324 | 34.5905
1.191 | 28.5837 | 102901.4649 |  | 35.8452 | 34.5798
1.1916 | 28.5976 | 102951.4659 |  | 35.8624 | 34.5455
1.1921 | 28.6115 | 103001.4799 |  | 35.8341 | 34.5223
1.1927 | 28.6254 | 103051.4589 |  | 35.8272 | 34.5914
1.1933 | 28.6393 | 103101.4639 |  | 35.8959 | 34.5303
1.1939 | 28.6532 | 103151.4709 |  | 35.9196 | 34.555
1.1945 | 28.6671 | 103201.4699 |  | 35.8945 | 34.5498
1.195 | 28.681 | 103251.4759 |  | 35.8747 | 34.603
1.1956 | 28.6949 | 103301.4789 |  | 35.9071 | 34.5701
1.1962 | 28.7087 | 103351.4639 |  | 35.8907 | 34.5981
1.1968 | 28.7226 | 103401.4629 |  | 35.88 | 34.5514
1.1974 | 28.7365 | 103451.4669 |  | 35.9504 | 34.5889
1.1979 | 28.7504 | 103501.4469 |  | 35.854 | 34.5708
1.1985 | 28.7643 | 103551.4599 |  | 35.8726 | 34.6261
1.1991 | 28.7782 | 103601.4629 |  | 35.8866 | 34.6166
1.1997 | 28.7921 | 103651.4689 |  | 35.8935 | 34.621
1.2002 | 28.806 | 103701.4669 |  | 35.915 | 34.6042
1.2008 | 28.8199 | 103751.4689 |  | 35.9043 | 34.6205
1.2014 | 28.8337 | 103801.4679 |  | 35.9676 | 34.5815
1.202 | 28.8476 | 103851.4809 |  | 35.9259 | 34.6255
1.2026 | 28.8615 | 103901.4619 |  | 35.9088 | 34.6251
1.2031 | 28.8754 | 103951.4739 |  | 35.9472 | 34.6114
1.2037 | 28.8893 | 104001.4709 |  | 35.9064 | 34.6575
1.2043 | 28.9032 | 104051.4279 |  | 35.9476 | 34.6045
1.2049 | 28.9171 | 104101.4449 |  | 35.9331 | 34.633
1.2055 | 28.931 | 104151.4429 |  | 35.9114 | 34.6388
1.206 | 28.9449 | 104201.4609 |  | 36.0089 | 34.6155
1.2066 | 28.9587 | 104251.474 |  | 35.9068 | 34.6543
1.2072 | 28.9726 | 104301.426 |  | 35.9462 | 34.6483
1.2078 | 28.9865 | 104351.468 |  | 35.9347 | 34.5999
1.2084 | 29.0004 | 104401.466 |  | 35.976 | 34.6534
1.2089 | 29.0143 | 104451.471 |  | 35.8897 | 34.6317
1.2095 | 29.0282 | 104501.468 |  | 35.9605 | 34.6681
1.2101 | 29.0421 | 104551.464 |  | 35.9343 | 34.6181
1.2107 | 29.0559 | 104601.416 |  | 35.9864 | 34.6689
1.2112 | 29.0699 | 104651.469 |  | 35.9378 | 34.6666
1.2118 | 29.0837 | 104701.468 |  | 35.945 | 34.6361
1.2124 | 29.0976 | 104751.45 |  | 35.9577 | 34.6594
1.213 | 29.1115 | 104801.432 |  | 35.9837 | 34.6638
1.2136 | 29.1254 | 104851.474 |  | 35.9946 | 34.6904
1.2141 | 29.1393 | 104901.472 |  | 35.9514 | 34.6313
1.2147 | 29.1532 | 104951.46 |  | 35.9454 | 34.6681
1.2153 | 29.1671 | 105001.465 |  | 35.9394 | 34.6599
1.2159 | 29.181 | 105051.472 |  | 35.9725 | 34.7028
1.2165 | 29.1949 | 105101.471 |  | 36.0091 | 34.6694
1.217 | 29.2087 | 105151.471 |  | 35.9679 | 34.6446
1.2176 | 29.2226 | 105201.47 |  | 35.9983 | 34.678
1.2182 | 29.2365 | 105251.474 |  | 35.9588 | 34.6476
1.2188 | 29.2504 | 105301.47 |  | 36.0425 | 34.6701
1.2193 | 29.2643 | 105351.458 |  | 35.9631 | 34.624
1.2199 | 29.2782 | 105401.439 |  | 36.0224 | 34.6515
1.2205 | 29.2921 | 105451.468 |  | 36.0113 | 34.6949
1.2211 | 29.306 | 105501.465 |  | 35.9967 | 34.6457
1.2217 | 29.3199 | 105551.469 |  | 35.9612 | 34.7096
1.2222 | 29.3337 | 105601.454 |  | 35.9606 | 34.7447
1.2228 | 29.3476 | 105651.47 |  | 35.9821 | 34.6913
1.2234 | 29.3615 | 105701.47 |  | 36.0286 | 34.7349
1.224 | 29.3754 | 105751.465 |  | 35.9872 | 34.6949
1.2246 | 29.3893 | 105801.464 |  | 36.0255 | 34.7353
1.2251 | 29.4032 | 105851.475 |  | 35.9778 | 34.7093
1.2257 | 29.4171 | 105901.472 |  | 35.9979 | 34.6484
1.2263 | 29.431 | 105951.47 |  | 36.0631 | 34.7439
1.2269 | 29.4449 | 106001.465 |  | 36.0202 | 34.71
1.2274 | 29.4587 | 106051.448 |  | 35.9945 | 34.6874
1.228 | 29.4726 | 106101.429 |  | 35.997 | 34.7068
1.2286 | 29.4865 | 106151.467 |  | 36.0053 | 34.7367
1.2292 | 29.5004 | 106201.475 |  | 36.0045 | 34.7284
1.2298 | 29.5143 | 106251.476 |  | 36.0438 | 34.7375
1.2303 | 29.5282 | 106301.465 |  | 35.9731 | 34.7081
1.2309 | 29.5421 | 106351.4611 |  | 35.9661 | 34.7413
1.2315 | 29.556 | 106401.4291 |  | 36.0229 | 34.7508
1.2321 | 29.5699 | 106451.4681 |  | 36 | 34.7139
1.2327 | 29.5837 | 106501.4561 |  | 36.0162 | 34.7433
1.2332 | 29.5976 | 106551.4701 |  | 35.9846 | 34.7192
1.2338 | 29.6115 | 106601.4731 |  | 35.9768 | 34.7471
1.2344 | 29.6254 | 106651.4231 |  | 35.9886 | 34.7404
1.235 | 29.6393 | 106701.4681 |  | 36.0223 | 34.7508
1.2355 | 29.6532 | 106751.4571 |  | 35.9829 | 34.7395
1.2361 | 29.6671 | 106801.4391 |  | 36.0041 | 34.7714
1.2367 | 29.681 | 106851.4731 |  | 35.9875 | 34.7531
1.2373 | 29.6948 | 106901.4281 |  | 36.0135 | 34.7709
1.2379 | 29.7087 | 106951.4581 |  | 36.0518 | 34.7654
1.2384 | 29.7226 | 107001.4671 |  | 35.9838 | 34.7525
1.239 | 29.7365 | 107051.4751 |  | 35.9928 | 34.8044
1.2396 | 29.7504 | 107101.4601 |  | 36.0278 | 34.7427
1.2402 | 29.7643 | 107151.4731 |  | 36.0148 | 34.758
1.2408 | 29.7782 | 107201.4571 |  | 35.9694 | 34.7982
1.2413 | 29.7921 | 107251.4261 |  | 35.9839 | 34.7655
1.2419 | 29.806 | 107301.4721 |  | 36.001 | 34.7837
1.2425 | 29.8199 | 107351.4601 |  | 35.9872 | 34.7658
1.2431 | 29.8337 | 107401.4731 |  | 36.032 | 34.8016
1.2437 | 29.8476 | 107451.4571 |  | 36.0208 | 34.7317
1.2442 | 29.8615 | 107501.4411 |  | 36.0458 | 34.8089
1.2448 | 29.8754 | 107551.4671 |  | 35.9855 | 34.7651
1.2454 | 29.8893 | 107601.4611 |  | 36.0169 | 34.7795
1.246 | 29.9032 | 107651.4781 |  | 36.0144 | 34.7747
1.2465 | 29.9171 | 107701.4591 |  | 35.9975 | 34.7796
1.2471 | 29.931 | 107751.4701 |  | 36.0135 | 34.8031
1.2477 | 29.9449 | 107801.4681 |  | 36.0275 | 34.8086
1.2483 | 29.9587 | 107851.4521 |  | 36.0173 | 34.8026
1.2489 | 29.9726 | 107901.4681 |  | 36.0323 | 34.8761
1.2494 | 29.9865 | 107951.4721 |  | 36.0199 | 34.7659
1.25 | 30.0004 | 108001.4651 |  | 36.0359 | 34.8136
1.2506 | 30.0143 | 108051.4661 |  | 35.9899 | 34.8481
1.2512 | 30.0282 | 108101.4671 |  | 36.0194 | 34.835
1.2518 | 30.0421 | 108151.4651 |  | 36.0323 | 34.7923
1.2523 | 30.056 | 108201.4471 |  | 36.0468 | 34.7978
1.2529 | 30.0699 | 108251.4671 |  | 36.039 | 34.7749
1.2535 | 30.0837 | 108301.4591 |  | 36.0401 | 34.8036
1.2541 | 30.0976 | 108351.4701 |  | 36.0394 | 34.7896
1.2546 | 30.1115 | 108401.4701 |  | 36.0234 | 34.8549
1.2552 | 30.1254 | 108451.4662 |  | 36.0198 | 34.7912
1.2558 | 30.1393 | 108501.4772 |  | 36.0099 | 34.8204
1.2564 | 30.1532 | 108551.4652 |  | 36.0166 | 34.8142
1.257 | 30.1671 | 108601.4622 |  | 36.059 | 34.8676
1.2575 | 30.181 | 108651.4602 |  | 36.033 | 34.8212
1.2581 | 30.1949 | 108701.4752 |  | 36.031 | 34.8441
1.2587 | 30.2087 | 108751.4712 |  | 36.0501 | 34.7876
1.2593 | 30.2226 | 108801.4642 |  | 36.0333 | 34.7903
1.2599 | 30.2365 | 108851.4682 |  | 36.0113 | 34.8677
1.2604 | 30.2504 | 108901.4362 |  | 36.0075 | 34.8192
1.261 | 30.2643 | 108951.4342 |  | 36.0315 | 34.8085
1.2616 | 30.2782 | 109001.4652 |  | 36.0125 | 34.8292
1.2622 | 30.2921 | 109051.4622 |  | 36.0483 | 34.8498
1.2627 | 30.306 | 109101.4632 |  | 36.0281 | 34.8164
1.2633 | 30.3199 | 109151.4692 |  | 36.0685 | 34.8138
1.2639 | 30.3337 | 109201.4712 |  | 36.0661 | 34.9115
1.2645 | 30.3476 | 109251.4712 |  | 36.0067 | 34.8461
1.2651 | 30.3615 | 109301.4692 |  | 36.0541 | 34.8748
1.2656 | 30.3754 | 109351.4682 |  | 36.0537 | 34.8734
1.2662 | 30.3893 | 109401.4672 |  | 36.0207 | 34.8504
1.2668 | 30.4032 | 109451.4712 |  | 35.9998 | 34.8584
1.2674 | 30.4171 | 109501.4612 |  | 36.0367 | 34.834
1.268 | 30.431 | 109551.4592 |  | 36.0217 | 34.8026
1.2685 | 30.4449 | 109601.4602 |  | 36.0718 | 34.9038
1.2691 | 30.4587 | 109651.4452 |  | 36.0575 | 34.8376
1.2697 | 30.4726 | 109701.4632 |  | 36.0089 | 34.8892
1.2703 | 30.4865 | 109751.4712 |  | 36.0158 | 34.8741
1.2709 | 30.5004 | 109801.4692 |  | 36.046 | 34.8431
1.2714 | 30.5143 | 109851.4652 |  | 36.0395 | 34.8579
1.272 | 30.5282 | 109901.4662 |  | 36.0218 | 34.8448
1.2726 | 30.5421 | 109951.4752 |  | 36.0682 | 34.8581
1.2732 | 30.556 | 110001.4742 |  | 36.0301 | 34.8354
1.2737 | 30.5699 | 110051.4812 |  | 36.0524 | 34.8685
1.2743 | 30.5837 | 110101.4222 |  | 36.0457 | 34.8955
1.2749 | 30.5976 | 110151.4662 |  | 36.0368 | 34.8809
1.2755 | 30.6115 | 110201.4632 |  | 36.0109 | 34.8299
1.2761 | 30.6254 | 110251.4642 |  | 36.0481 | 34.8583
1.2766 | 30.6393 | 110301.4452 |  | 36.0109 | 34.7902
1.2772 | 30.6532 | 110351.4432 |  | 36.0097 | 34.8244
1.2778 | 30.6671 | 110401.4732 |  | 35.9817 | 34.8414
1.2784 | 30.681 | 110451.4542 |  | 36.0114 | 34.8647
1.279 | 30.6949 | 110501.4692 |  | 35.9774 | 34.8265
1.2795 | 30.7087 | 110551.4793 |  | 36.0791 | 34.7547
1.2801 | 30.7226 | 110601.4633 |  | 35.9856 | 34.806
1.2807 | 30.7365 | 110651.4653 |  | 36.0118 | 34.843
1.2813 | 30.7504 | 110701.4633 |  | 35.9424 | 34.83
1.2818 | 30.7643 | 110751.4633 |  | 35.9966 | 34.8494
1.2824 | 30.7782 | 110801.4773 |  | 35.9576 | 34.8004
1.283 | 30.7921 | 110851.4623 |  | 35.9539 | 34.8015
1.2836 | 30.806 | 110901.4753 |  | 35.9782 | 34.8152
1.2842 | 30.8199 | 110951.4663 |  | 35.9396 | 34.8178
1.2847 | 30.8337 | 111001.4673 |  | 35.9931 | 34.8243
1.2853 | 30.8476 | 111051.4523 |  | 35.9727 | 34.7937
1.2859 | 30.8615 | 111101.4383 |  | 35.9635 | 34.7925
1.2865 | 30.8754 | 111151.4683 |  | 36.0188 | 34.8066
1.2871 | 30.8893 | 111201.4253 |  | 35.9785 | 34.799
1.2876 | 30.9032 | 111251.4763 |  | 35.9798 | 34.815
1.2882 | 30.9171 | 111301.4753 |  | 35.9494 | 34.8021
1.2888 | 30.931 | 111351.4683 |  | 35.9524 | 34.8403
1.2894 | 30.9449 | 111401.4723 |  | 35.9378 | 34.7687
1.2899 | 30.9587 | 111451.4703 |  | 35.9051 | 34.8317
1.2905 | 30.9726 | 111501.4673 |  | 35.9484 | 34.8038
1.2911 | 30.9865 | 111551.4713 |  | 35.9384 | 34.8241
1.2917 | 31.0004 | 111601.4723 |  | 35.9466 | 34.8187
1.2923 | 31.0143 | 111651.4693 |  | 35.9222 | 34.8046
1.2928 | 31.0282 | 111701.4653 |  | 35.9519 | 34.8051
1.2934 | 31.0421 | 111751.4463 |  | 35.9719 | 34.7899
1.294 | 31.056 | 111801.4503 |  | 35.9599 | 34.843
1.2946 | 31.0699 | 111851.4723 |  | 35.9779 | 34.8059
1.2952 | 31.0837 | 111901.4713 |  | 35.8952 | 34.8094
1.2957 | 31.0976 | 111951.4733 |  | 35.9744 | 34.8223
1.2963 | 31.1115 | 112001.4683 |  | 35.9019 | 34.7895
1.2969 | 31.1254 | 112051.4663 |  | 35.9701 | 34.8375
1.2975 | 31.1393 | 112101.4323 |  | 36.0038 | 34.8076
1.298 | 31.1532 | 112151.4773 |  | 35.9736 | 34.7929
1.2986 | 31.1671 | 112201.4713 |  | 35.9257 | 34.7861
1.2992 | 31.181 | 112251.4703 |  | 35.95 | 34.8053
1.2998 | 31.1949 | 112301.4623 |  | 35.9017 | 34.8137
1.3004 | 31.2087 | 112351.4293 |  | 35.9153 | 34.8103
1.3009 | 31.2226 | 112401.4413 |  | 35.9137 | 34.7787
1.3015 | 31.2365 | 112451.4773 |  | 35.9208 | 34.8079
1.3021 | 31.2504 | 112501.4763 |  | 35.9127 | 34.7709
1.3027 | 31.2643 | 112551.4743 |  | 35.9375 | 34.8136
1.3033 | 31.2782 | 112601.4703 |  | 35.8843 | 34.779
1.3038 | 31.2921 | 112651.4844 |  | 35.9128 | 34.7758
1.3044 | 31.306 | 112701.4664 |  | 35.9103 | 34.8111
1.305 | 31.3199 | 112751.4704 |  | 35.9151 | 34.7527
1.3056 | 31.3337 | 112801.4694 |  | 35.9127 | 34.7811
1.3062 | 31.3476 | 112851.4664 |  | 35.9117 | 34.7849
1.3067 | 31.3615 | 112901.4784 |  | 35.9236 | 34.7732
1.3073 | 31.3754 | 112951.4744 |  | 35.9081 | 34.7207
1.3079 | 31.3893 | 113001.4574 |  | 35.9124 | 34.8009
1.3085 | 31.4032 | 113051.4314 |  | 35.9159 | 34.7905
1.309 | 31.4171 | 113101.4624 |  | 35.8789 | 34.7756
1.3096 | 31.431 | 113151.4804 |  | 35.8972 | 34.7722
1.3102 | 31.4448 | 113201.4344 |  | 35.9248 | 34.7835
1.3108 | 31.4587 | 113251.4634 |  | 35.8913 | 34.7571
1.3114 | 31.4726 | 113301.4774 |  | 35.8802 | 34.7912
1.3119 | 31.4865 | 113351.4664 |  | 35.9094 | 34.8138
1.3125 | 31.5004 | 113401.4694 |  | 35.8803 | 34.7814
1.3131 | 31.5143 | 113451.4674 |  | 35.8841 | 34.7535
1.3137 | 31.5282 | 113501.4344 |  | 35.8806 | 34.7828
1.3143 | 31.5421 | 113551.4784 |  | 35.9 | 34.7809
1.3148 | 31.556 | 113601.4544 |  | 35.9225 | 34.7793
1.3154 | 31.5698 | 113651.4424 |  | 35.9306 | 34.7785
1.316 | 31.5837 | 113701.4704 |  | 35.927 | 34.7694
1.3166 | 31.5976 | 113751.4674 |  | 35.9642 | 34.8222
1.3171 | 31.6115 | 113801.4324 |  | 35.9676 | 34.8269
1.3177 | 31.6254 | 113851.4634 |  | 35.9481 | 34.8105
1.3183 | 31.6393 | 113901.4754 |  | 35.9179 | 34.8372
1.3189 | 31.6532 | 113951.4794 |  | 35.984 | 34.8117
1.3195 | 31.6671 | 114001.4744 |  | 35.92 | 34.8357
1.32 | 31.681 | 114051.4864 |  | 35.9747 | 34.8271
1.3206 | 31.6949 | 114101.4694 |  | 35.9592 | 34.8365
1.3212 | 31.7087 | 114151.4734 |  | 35.9963 | 34.8558
1.3218 | 31.7226 | 114201.4734 |  | 36.0101 | 34.8375
1.3224 | 31.7365 | 114251.4614 |  | 35.9966 | 34.8561
1.3229 | 31.7504 | 114301.4444 |  | 35.999 | 34.8678
1.3235 | 31.7643 | 114351.4724 |  | 36.0302 | 34.8437
1.3241 | 31.7782 | 114401.4704 |  | 36.0126 | 34.8693
1.3247 | 31.7921 | 114451.4834 |  | 36.0294 | 34.8615
1.3252 | 31.806 | 114501.4594 |  | 35.9723 | 34.8708
1.3258 | 31.8199 | 114551.4624 |  | 35.9688 | 34.8388
1.3264 | 31.8337 | 114601.4744 |  | 35.9556 | 34.8295
1.327 | 31.8476 | 114651.4804 |  | 35.9432 | 34.8042
1.3276 | 31.8615 | 114701.4804 |  | 35.8935 | 34.7933
1.3281 | 31.8754 | 114751.4785 |  | 35.915 | 34.8219
1.3287 | 31.8893 | 114801.4755 |  | 35.9128 | 34.8096
1.3293 | 31.9032 | 114851.4635 |  | 35.8664 | 34.807
1.3299 | 31.9171 | 114901.4285 |  | 35.8975 | 34.8338
1.3305 | 31.931 | 114951.4615 |  | 35.8713 | 34.816
1.331 | 31.9448 | 115001.4445 |  | 35.8698 | 34.8138
1.3316 | 31.9587 | 115051.4745 |  | 35.89 | 34.7969
1.3322 | 31.9726 | 115101.4705 |  | 35.8783 | 34.7911
1.3328 | 31.9865 | 115151.4745 |  | 35.8256 | 34.8018
1.3333 | 32.0004 | 115201.4245 |  | 35.8283 | 34.7411
1.3339 | 32.0143 | 115251.4695 |  | 35.8031 | 34.784
1.3345 | 32.0282 | 115301.4825 |  | 35.79 | 34.7601
1.3351 | 32.0421 | 115351.4725 |  | 35.8031 | 34.7776
1.3357 | 32.056 | 115401.4725 |  | 35.7817 | 34.7839
1.3362 | 32.0699 | 115451.4825 |  | 35.7269 | 34.7342
1.3368 | 32.0837 | 115501.4335 |  | 35.7652 | 34.6948
1.3374 | 32.0976 | 115551.4755 |  | 35.712 | 34.7461
1.338 | 32.1115 | 115601.4655 |  | 35.748 | 34.6886
1.3386 | 32.1254 | 115651.4465 |  | 35.7465 | 34.7226
1.3391 | 32.1393 | 115701.4465 |  | 35.6873 | 34.7301
1.3397 | 32.1532 | 115751.4245 |  | 35.6597 | 34.6716
1.3403 | 32.1671 | 115801.4705 |  | 35.6573 | 34.7288
1.3409 | 32.181 | 115851.4845 |  | 35.6608 | 34.6617
1.3415 | 32.1949 | 115901.4675 |  | 35.6809 | 34.6746
1.342 | 32.2087 | 115951.4645 |  | 35.6401 | 34.6423
1.3426 | 32.2226 | 116001.4765 |  | 35.6154 | 34.6509
1.3432 | 32.2365 | 116051.4805 |  | 35.5809 | 34.6742
1.3438 | 32.2504 | 116101.4785 |  | 35.5721 | 34.6152
1.3443 | 32.2643 | 116151.4715 |  | 35.5805 | 34.62
1.3449 | 32.2782 | 116201.4695 |  | 35.591 | 34.6358
1.3455 | 32.2921 | 116251.4685 |  | 35.5286 | 34.6044
1.3461 | 32.306 | 116301.4675 |  | 35.5172 | 34.622
1.3467 | 32.3198 | 116351.4205 |  | 35.5772 | 34.6049
1.3472 | 32.3337 | 116401.4535 |  | 35.4867 | 34.6075
1.3478 | 32.3476 | 116451.4805 |  | 35.5328 | 34.6204
1.3484 | 32.3615 | 116501.4765 |  | 35.5104 | 34.5808
1.349 | 32.3754 | 116551.4725 |  | 35.518 | 34.5888
1.3496 | 32.3893 | 116601.4375 |  | 35.4568 | 34.548
1.3501 | 32.4032 | 116651.4725 |  | 35.4135 | 34.5381
1.3507 | 32.4171 | 116701.4745 |  | 35.4205 | 34.5171
1.3513 | 32.431 | 116751.4735 |  | 35.3969 | 34.553
1.3519 | 32.4449 | 116801.4765 |  | 35.3796 | 34.5593
1.3524 | 32.4587 | 116851.4726 |  | 35.3836 | 34.5206
1.353 | 32.4726 | 116901.4716 |  | 35.3881 | 34.5053
1.3536 | 32.4865 | 116951.4716 |  | 35.3916 | 34.4765
1.3542 | 32.5004 | 117001.4606 |  | 35.4199 | 34.5101
1.3548 | 32.5143 | 117051.4446 |  | 35.3586 | 34.5069
1.3553 | 32.5282 | 117101.4746 |  | 35.3959 | 34.524
1.3559 | 32.5421 | 117151.4726 |  | 35.3214 | 34.4798
1.3565 | 32.556 | 117201.4766 |  | 35.3453 | 34.4988
1.3571 | 32.5699 | 117251.4716 |  | 35.3586 | 34.4591
1.3577 | 32.5837 | 117301.4846 |  | 35.3364 | 34.4841
1.3582 | 32.5976 | 117351.4836 |  | 35.3643 | 34.5439
1.3588 | 32.6115 | 117401.4806 |  | 35.3028 | 34.4987
1.3594 | 32.6254 | 117451.4316 |  | 35.3243 | 34.4892
1.36 | 32.6393 | 117501.4776 |  | 35.3792 | 34.4508
1.3605 | 32.6532 | 117551.4706 |  | 35.3263 | 34.48
1.3611 | 32.6671 | 117601.4606 |  | 35.339 | 34.4894
1.3617 | 32.681 | 117651.4586 |  | 35.2916 | 34.4966
1.3623 | 32.6948 | 117701.4256 |  | 35.3257 | 34.5026
1.3629 | 32.7087 | 117751.4726 |  | 35.3081 | 34.4836
1.3634 | 32.7226 | 117801.4716 |  | 35.3786 | 34.4625
1.364 | 32.7365 | 117851.4756 |  | 35.3816 | 34.4911
1.3646 | 32.7504 | 117901.4786 |  | 35.2949 | 34.4628
1.3652 | 32.7643 | 117951.4846 |  | 35.3298 | 34.5101
1.3658 | 32.7782 | 118001.4816 |  | 35.3272 | 34.4503
1.3663 | 32.7921 | 118051.4656 |  | 35.3607 | 34.4555
1.3669 | 32.806 | 118101.4776 |  | 35.3132 | 34.4649
1.3675 | 32.8199 | 118151.4656 |  | 35.3216 | 34.4796
1.3681 | 32.8337 | 118201.4736 |  | 35.333 | 34.4788
1.3687 | 32.8476 | 118251.4556 |  | 35.3349 | 34.5001
1.3692 | 32.8615 | 118301.4396 |  | 35.3099 | 34.4948
1.3698 | 32.8754 | 118351.4366 |  | 35.3517 | 34.4653
1.3704 | 32.8893 | 118401.4666 |  | 35.2847 | 34.4837
1.371 | 32.9032 | 118451.4706 |  | 35.285 | 34.4861
1.3715 | 32.9171 | 118501.4696 |  | 35.3178 | 34.5159
1.3721 | 32.931 | 118551.4816 |  | 35.3349 | 34.4686
1.3727 | 32.9448 | 118601.4326 |  | 35.314 | 34.4713
1.3733 | 32.9587 | 118651.4786 |  | 35.3137 | 34.4607
1.3739 | 32.9726 | 118701.4636 |  | 35.3121 | 34.4653
1.3744 | 32.9865 | 118751.4676 |  | 35.2967 | 34.4646
1.375 | 33.0004 | 118801.4656 |  | 35.3428 | 34.4819
1.3756 | 33.0143 | 118851.4646 |  | 35.3544 | 34.4963
1.3762 | 33.0282 | 118901.4326 |  | 35.2892 | 34.4596
1.3768 | 33.0421 | 118951.4446 |  | 35.3605 | 34.4845
1.3773 | 33.056 | 119001.4737 |  | 35.3466 | 34.4667
1.3779 | 33.0699 | 119051.4637 |  | 35.3189 | 34.4783
1.3785 | 33.0837 | 119101.4787 |  | 35.3424 | 34.4859
1.3791 | 33.0976 | 119151.4767 |  | 35.3053 | 34.4513
1.3796 | 33.1115 | 119201.4767 |  | 35.3593 | 34.4604
1.3802 | 33.1254 | 119251.4787 |  | 35.3633 | 34.4415
1.3808 | 33.1393 | 119301.4787 |  | 35.3275 | 34.4878
1.3814 | 33.1532 | 119351.4827 |  | 35.3091 | 34.4959
1.382 | 33.1671 | 119401.4687 |  | 35.355 | 34.5002
1.3825 | 33.181 | 119451.4817 |  | 35.3172 | 34.4666
1.3831 | 33.1949 | 119501.4797 |  | 35.3356 | 34.4694
1.3837 | 33.2087 | 119551.4767 |  | 35.3417 | 34.5005
1.3843 | 33.2226 | 119601.4637 |  | 35.3333 | 34.5055
1.3849 | 33.2365 | 119651.4517 |  | 35.3701 | 34.4741
1.3854 | 33.2504 | 119701.4667 |  | 35.4238 | 34.4685
1.386 | 33.2643 | 119751.4237 |  | 35.3772 | 34.496
1.3866 | 33.2782 | 119801.4697 |  | 35.3686 | 34.505
1.3872 | 33.2921 | 119851.4687 |  | 35.393 | 34.5079
1.3877 | 33.306 | 119901.4827 |  | 35.3938 | 34.5094
1.3883 | 33.3199 | 119951.4727 |  | 35.4113 | 34.4929
1.3889 | 33.3337 | 120001.4707 |  | 35.3258 | 34.4879
1.3895 | 33.3476 | 120051.4367 |  | 35.4157 | 34.491
1.3901 | 33.3615 | 120101.4677 |  | 35.3848 | 34.4951
1.3906 | 33.3754 | 120151.4637 |  | 35.3804 | 34.5154
1.3912 | 33.3893 | 120201.4627 |  | 35.4002 | 34.4854
1.3918 | 33.4032 | 120251.4757 |  | 35.3904 | 34.4656
1.3924 | 33.4171 | 120301.4567 |  | 35.3549 | 34.466
1.393 | 33.431 | 120351.4377 |  | 35.3411 | 34.4717
1.3935 | 33.4449 | 120401.4817 |  | 35.363 | 34.4908
1.3941 | 33.4587 | 120451.4687 |  | 35.3732 | 34.4758
1.3947 | 33.4726 | 120501.4697 |  | 35.3118 | 34.4716
1.3953 | 33.4865 | 120551.4817 |  | 35.3449 | 34.4976
1.3959 | 33.5004 | 120601.4667 |  | 35.3351 | 34.4914
1.3964 | 33.5143 | 120651.4647 |  | 35.3291 | 34.4829
1.397 | 33.5282 | 120701.4767 |  | 35.4019 | 34.4849
1.3976 | 33.5421 | 120751.4757 |  | 35.3692 | 34.4562
1.3982 | 33.556 | 120801.4737 |  | 35.3563 | 34.49
1.3987 | 33.5699 | 120851.4657 |  | 35.3704 | 34.4913
1.3993 | 33.5837 | 120901.4347 |  | 35.3493 | 34.4718
1.3999 | 33.5976 | 120951.4697 |  | 35.3467 | 34.4672
1.4005 | 33.6115 | 121001.4727 |  | 35.357 | 34.4679
1.4011 | 33.6254 | 121051.4537 |  | 35.3363 | 34.4986
1.4016 | 33.6393 | 121101.4368 |  | 35.3348 | 34.4824
1.4022 | 33.6532 | 121151.4718 |  | 35.3508 | 34.4996
1.4028 | 33.6671 | 121201.4688 |  | 35.4001 | 34.4722
1.4034 | 33.681 | 121251.4688 |  | 35.3454 | 34.4632
1.404 | 33.6949 | 121301.4808 |  | 35.3637 | 34.4876
1.4045 | 33.7087 | 121351.4638 |  | 35.3569 | 34.4879
1.4051 | 33.7226 | 121401.4618 |  | 35.3759 | 34.4989
1.4057 | 33.7365 | 121451.4658 |  | 35.3578 | 34.5072
1.4063 | 33.7504 | 121501.4298 |  | 35.3621 | 34.5018
1.4068 | 33.7643 | 121551.4598 |  | 35.3494 | 34.4646
1.4074 | 33.7782 | 121601.4748 |  | 35.3328 | 34.4981
1.408 | 33.7921 | 121651.4718 |  | 35.3289 | 34.4708
1.4086 | 33.806 | 121701.4718 |  | 35.3172 | 34.5158
1.4092 | 33.8199 | 121751.4748 |  | 35.2934 | 34.493
1.4097 | 33.8337 | 121801.4438 |  | 35.3372 | 34.4963
1.4103 | 33.8476 | 121851.4428 |  | 35.3202 | 34.471
1.4109 | 33.8615 | 121901.4738 |  | 35.3158 | 34.466
1.4115 | 33.8754 | 121951.4708 |  | 35.3362 | 34.4605
1.4121 | 33.8893 | 122001.4688 |  | 35.2961 | 34.4482
1.4126 | 33.9032 | 122051.4258 |  | 35.3355 | 34.4517
1.4132 | 33.9171 | 122101.4748 |  | 35.3126 | 34.4776
1.4138 | 33.931 | 122151.4728 |  | 35.3118 | 34.4855
1.4144 | 33.9449 | 122201.4738 |  | 35.3455 | 34.465
1.4149 | 33.9587 | 122251.4708 |  | 35.3475 | 34.4699
1.4155 | 33.9726 | 122301.4678 |  | 35.366 | 34.4205
1.4161 | 33.9865 | 122351.4798 |  | 35.3316 | 34.4778
1.4167 | 34.0004 | 122401.4728 |  | 35.2985 | 34.4716
1.4173 | 34.0143 | 122451.4708 |  | 35.2568 | 34.4707
1.4178 | 34.0282 | 122501.4678 |  | 35.3004 | 34.4729
1.4184 | 34.0421 | 122551.4358 |  | 35.3336 | 34.4407
1.419 | 34.056 | 122601.4828 |  | 35.3222 | 34.467
1.4196 | 34.0698 | 122651.4258 |  | 35.3043 | 34.4464
1.4202 | 34.0837 | 122701.4738 |  | 35.3113 | 34.449
1.4207 | 34.0976 | 122751.4718 |  | 35.2673 | 34.4406
1.4213 | 34.1115 | 122801.4728 |  | 35.3081 | 34.4247
1.4219 | 34.1254 | 122851.4788 |  | 35.2985 | 34.4214
1.4225 | 34.1393 | 122901.4738 |  | 35.2723 | 34.4205
1.423 | 34.1532 | 122951.4778 |  | 35.2913 | 34.4193
1.4236 | 34.1671 | 123001.4768 |  | 35.2789 | 34.4357
1.4242 | 34.181 | 123051.4748 |  | 35.2476 | 34.4266
1.4248 | 34.1949 | 123101.4768 |  | 35.2323 | 34.4179
1.4254 | 34.2087 | 123151.4728 |  | 35.2653 | 34.4445
1.4259 | 34.2226 | 123201.4689 |  | 35.2272 | 34.4358
1.4265 | 34.2365 | 123251.4619 |  | 35.2221 | 34.4113
1.4271 | 34.2504 | 123301.4349 |  | 35.2486 | 34.4168
1.4277 | 34.2643 | 123351.4689 |  | 35.2008 | 34.4201
1.4283 | 34.2782 | 123401.4709 |  | 35.2202 | 34.4295
1.4288 | 34.2921 | 123451.4809 |  | 35.2979 | 34.4364
1.4294 | 34.306 | 123501.4779 |  | 35.1965 | 34.4404
1.43 | 34.3199 | 123551.4759 |  | 35.2079 | 34.4615
1.4306 | 34.3337 | 123601.4719 |  | 35.1906 | 34.4324
1.4312 | 34.3476 | 123651.4709 |  | 35.2168 | 34.4029
1.4317 | 34.3615 | 123701.4679 |  | 35.2458 | 34.4083
1.4323 | 34.3754 | 123751.4809 |  | 35.2434 | 34.4069
1.4329 | 34.3893 | 123801.4699 |  | 35.1926 | 34.4141
1.4335 | 34.4032 | 123851.4729 |  | 35.2068 | 34.3862
1.434 | 34.4171 | 123901.4529 |  | 35.2278 | 34.3924
1.4346 | 34.431 | 123951.4669 |  | 35.2424 | 34.4054
1.4352 | 34.4449 | 124001.4749 |  | 35.2007 | 34.3766
1.4358 | 34.4587 | 124051.4729 |  | 35.1663 | 34.3956
1.4364 | 34.4726 | 124101.4669 |  | 35.2101 | 34.4117
1.4369 | 34.4865 | 124151.4679 |  | 35.244 | 34.372
1.4375 | 34.5004 | 124201.4789 |  | 35.2234 | 34.3702
1.4381 | 34.5143 | 124251.4799 |  | 35.1889 | 34.414
1.4387 | 34.5282 | 124301.4779 |  | 35.1921 | 34.3722
1.4393 | 34.5421 | 124351.4729 |  | 35.1908 | 34.3903
1.4398 | 34.556 | 124401.4319 |  | 35.2034 | 34.4137
1.4404 | 34.5698 | 124451.4599 |  | 35.2213 | 34.3986
1.441 | 34.5837 | 124501.4549 |  | 35.2277 | 34.3888
1.4416 | 34.5976 | 124551.4689 |  | 35.2359 | 34.391
1.4421 | 34.6115 | 124601.4849 |  | 35.2191 | 34.3632
1.4427 | 34.6254 | 124651.4749 |  | 35.2513 | 34.3925
1.4433 | 34.6393 | 124701.4779 |  | 35.2317 | 34.3813
1.4439 | 34.6532 | 124751.4809 |  | 35.2245 | 34.3708
1.4445 | 34.6671 | 124801.4799 |  | 35.2506 | 34.3629
1.445 | 34.681 | 124851.4759 |  | 35.2452 | 34.3844
1.4456 | 34.6949 | 124901.4729 |  | 35.26 | 34.3605
1.4462 | 34.7087 | 124951.4729 |  | 35.2245 | 34.3585
1.4468 | 34.7226 | 125001.4779 |  | 35.2346 | 34.3746
1.4474 | 34.7365 | 125051.4719 |  | 35.2435 | 34.3736
1.4479 | 34.7504 | 125101.4689 |  | 35.2407 | 34.3849
1.4485 | 34.7643 | 125151.4489 |  | 35.265 | 34.3998
1.4491 | 34.7782 | 125201.4309 |  | 35.2802 | 34.3952
1.4497 | 34.7921 | 125251.4779 |  | 35.2669 | 34.4134
1.4502 | 34.806 | 125301.468 |  | 35.2256 | 34.3997
1.4508 | 34.8199 | 125351.464 |  | 35.2124 | 34.4245
1.4514 | 34.8337 | 125401.478 |  | 35.2152 | 34.3706
1.452 | 34.8476 | 125451.475 |  | 35.2458 | 34.3873
1.4526 | 34.8615 | 125501.471 |  | 35.2087 | 34.4029
1.4531 | 34.8754 | 125551.461 |  | 35.2446 | 34.4064
1.4537 | 34.8893 | 125601.475 |  | 35.2469 | 34.4098
1.4543 | 34.9032 | 125651.477 |  | 35.2325 | 34.3846
1.4549 | 34.9171 | 125701.477 |  | 35.2043 | 34.422
1.4555 | 34.931 | 125751.459 |  | 35.2526 | 34.4018
1.456 | 34.9449 | 125801.462 |  | 35.2467 | 34.3771
1.4566 | 34.9587 | 125851.427 |  | 35.2173 | 34.3739
1.4572 | 34.9726 | 125901.478 |  | 35.2315 | 34.3803
1.4578 | 34.9865 | 125951.475 |  | 35.2397 | 34.3848
1.4584 | 35.0004 | 126001.475 |  | 35.2563 | 34.3962
1.4589 | 35.0143 | 126051.479 |  | 35.2562 | 34.4121
1.4595 | 35.0282 | 126101.472 |  | 35.242 | 34.3987
1.4601 | 35.0421 | 126151.43 |  | 35.2332 | 34.4061
1.4607 | 35.056 | 126201.465 |  | 35.2355 | 34.4288
1.4612 | 35.0699 | 126251.478 |  | 35.2432 | 34.3982
1.4618 | 35.0837 | 126301.481 |  | 35.2802 | 34.3888
1.4624 | 35.0976 | 126351.473 |  | 35.2567 | 34.4103
1.463 | 35.1115 | 126401.471 |  | 35.2566 | 34.4167
1.4636 | 35.1254 | 126451.453 |  | 35.2551 | 34.3862
1.4641 | 35.1393 | 126501.472 |  | 35.2321 | 34.4241
1.4647 | 35.1532 | 126551.471 |  | 35.2487 | 34.4138
1.4653 | 35.1671 | 126601.472 |  | 35.2324 | 34.4254
1.4659 | 35.181 | 126651.48 |  | 35.2633 | 34.4114
1.4665 | 35.1949 | 126701.468 |  | 35.2552 | 34.4103
1.467 | 35.2087 | 126751.481 |  | 35.2267 | 34.4406
1.4676 | 35.2226 | 126801.485 |  | 35.2419 | 34.4176
1.4682 | 35.2365 | 126851.472 |  | 35.2945 | 34.4136
1.4688 | 35.2504 | 126901.483 |  | 35.2511 | 34.3807
1.4693 | 35.2643 | 126951.479 |  | 35.2632 | 34.3998
1.4699 | 35.2782 | 127001.476 |  | 35.2652 | 34.419
1.4705 | 35.2921 | 127051.458 |  | 35.2581 | 34.4087
1.4711 | 35.306 | 127101.431 |  | 35.2723 | 34.4299
1.4717 | 35.3199 | 127151.479 |  | 35.2948 | 34.3953
1.4722 | 35.3337 | 127201.472 |  | 35.2266 | 34.416
1.4728 | 35.3476 | 127251.483 |  | 35.2527 | 34.4118
1.4734 | 35.3615 | 127301.468 |  | 35.2694 | 34.4057
1.474 | 35.3754 | 127351.465 |  | 35.2691 | 34.436
1.4746 | 35.3893 | 127401.4681 |  | 35.2868 | 34.4193
1.4751 | 35.4032 | 127451.4831 |  | 35.2716 | 34.4548
1.4757 | 35.4171 | 127501.4411 |  | 35.2736 | 34.4095
1.4763 | 35.431 | 127551.4771 |  | 35.2828 | 34.4481
1.4769 | 35.4449 | 127601.4761 |  | 35.32 | 34.446
1.4774 | 35.4587 | 127651.4531 |  | 35.2951 | 34.4222
1.478 | 35.4726 | 127701.4411 |  | 35.2795 | 34.4583
1.4786 | 35.4865 | 127751.4741 |  | 35.3255 | 34.4303
1.4792 | 35.5004 | 127801.4731 |  | 35.2854 | 34.4373
1.4798 | 35.5143 | 127851.4401 |  | 35.325 | 34.4322
1.4803 | 35.5282 | 127901.4701 |  | 35.3354 | 34.4473
1.4809 | 35.5421 | 127951.4691 |  | 35.3124 | 34.4331
1.4815 | 35.556 | 128001.4721 |  | 35.3215 | 34.4408
1.4821 | 35.5699 | 128051.4801 |  | 35.3059 | 34.4336
1.4827 | 35.5837 | 128101.4701 |  | 35.328 | 34.4686
1.4832 | 35.5976 | 128151.4721 |  | 35.3068 | 34.4243
1.4838 | 35.6115 | 128201.4751 |  | 35.3373 | 34.4573
1.4844 | 35.6254 | 128251.4771 |  | 35.3022 | 34.4469
1.485 | 35.6393 | 128301.4501 |  | 35.3471 | 34.4547
1.4855 | 35.6532 | 128351.4331 |  | 35.2726 | 34.4415
1.4861 | 35.6671 | 128401.4771 |  | 35.3286 | 34.4919
1.4867 | 35.681 | 128451.4781 |  | 35.3289 | 34.4679
1.4873 | 35.6948 | 128501.4581 |  | 35.3083 | 34.4689
1.4879 | 35.7087 | 128551.4701 |  | 35.323 | 34.4641
1.4884 | 35.7226 | 128601.4731 |  | 35.3338 | 34.4555
1.489 | 35.7365 | 128651.4721 |  | 35.3455 | 34.4702
1.4896 | 35.7504 | 128701.4351 |  | 35.3415 | 34.4668
1.4902 | 35.7643 | 128751.4801 |  | 35.3869 | 34.4529
1.4908 | 35.7782 | 128801.4801 |  | 35.3747 | 34.4485
1.4913 | 35.7921 | 128851.4751 |  | 35.3847 | 34.4878
1.4919 | 35.806 | 128901.4791 |  | 35.3388 | 34.4766
1.4925 | 35.8199 | 128951.4771 |  | 35.3072 | 34.4824
1.4931 | 35.8337 | 129001.4621 |  | 35.3312 | 34.4681
1.4937 | 35.8476 | 129051.4421 |  | 35.3975 | 34.4703
1.4942 | 35.8615 | 129101.4711 |  | 35.3615 | 34.4645
1.4948 | 35.8754 | 129151.4831 |  | 35.3469 | 34.4569
1.4954 | 35.8893 | 129201.4711 |  | 35.367 | 34.4546
1.496 | 35.9032 | 129251.4681 |  | 35.352 | 34.4301
1.4965 | 35.9171 | 129301.4841 |  | 35.3537 | 34.457
1.4971 | 35.931 | 129351.4801 |  | 35.3739 | 34.4783
1.4977 | 35.9449 | 129401.4791 |  | 35.3937 | 34.498
1.4983 | 35.9587 | 129451.4751 |  | 35.355 | 34.4781
1.4989 | 35.9726 | 129501.4642 |  | 35.3578 | 34.4975
1.4994 | 35.9865 | 129551.4322 |  | 35.3632 | 34.4491
1.5 | 36.0004 | 129601.4792 |  | 35.386 | 34.4941
1.5006 | 36.0143 | 129651.4652 |  | 35.3693 | 34.4602
1.5012 | 36.0282 | 129701.4672 |  | 35.3785 | 34.4882
1.5018 | 36.0421 | 129751.4512 |  | 35.3732 | 34.492
1.5023 | 36.056 | 129801.4762 |  | 35.3473 | 34.5117
1.5029 | 36.0699 | 129851.4792 |  | 35.4066 | 34.472
1.5035 | 36.0837 | 129901.4302 |  | 35.3439 | 34.493
1.5041 | 36.0976 | 129951.4732 |  | 35.4123 | 34.4789
1.5046 | 36.1115 | 130001.4732 |  | 35.3818 | 34.4717
1.5052 | 36.1254 | 130051.4712 |  | 35.3608 | 34.5072
1.5058 | 36.1393 | 130101.4752 |  | 35.3789 | 34.5112
1.5064 | 36.1532 | 130151.4722 |  | 35.4331 | 34.4825
1.507 | 36.1671 | 130201.4732 |  | 35.4307 | 34.4802
1.5075 | 36.181 | 130251.4732 |  | 35.4161 | 34.4851
1.5081 | 36.1949 | 130301.4862 |  | 35.4115 | 34.4936
1.5087 | 36.2087 | 130351.4822 |  | 35.4242 | 34.5533
1.5093 | 36.2226 | 130401.4552 |  | 35.4299 | 34.538
1.5099 | 36.2365 | 130451.4422 |  | 35.4291 | 34.5566
1.5104 | 36.2504 | 130501.4692 |  | 35.4177 | 34.5013
1.511 | 36.2643 | 130551.4762 |  | 35.3966 | 34.5451
1.5116 | 36.2782 | 130601.4752 |  | 35.4274 | 34.536
1.5122 | 36.2921 | 130651.4722 |  | 35.4053 | 34.5124
1.5127 | 36.306 | 130701.4382 |  | 35.4658 | 34.5356
1.5133 | 36.3199 | 130751.4752 |  | 35.4599 | 34.5341
1.5139 | 36.3337 | 130801.4742 |  | 35.4448 | 34.4986
1.5145 | 36.3476 | 130851.4782 |  | 35.4453 | 34.5391
1.5151 | 36.3615 | 130901.4792 |  | 35.4448 | 34.5576
1.5156 | 36.3754 | 130951.4622 |  | 35.4716 | 34.5159
1.5162 | 36.3893 | 131001.4352 |  | 35.436 | 34.5377
1.5168 | 36.4032 | 131051.4502 |  | 35.4102 | 34.5257
1.5174 | 36.4171 | 131101.4782 |  | 35.4789 | 34.5597
1.518 | 36.431 | 131151.4752 |  | 35.4804 | 34.5232
1.5185 | 36.4449 | 131201.4752 |  | 35.4234 | 34.5109
1.5191 | 36.4587 | 131251.4882 |  | 35.4473 | 34.5461
1.5197 | 36.4726 | 131301.4612 |  | 35.4423 | 34.5147
1.5203 | 36.4865 | 131351.4832 |  | 35.4593 | 34.5531
1.5209 | 36.5004 | 131401.4642 |  | 35.4309 | 34.5306
1.5214 | 36.5143 | 131451.4312 |  | 35.4586 | 34.5417
1.522 | 36.5282 | 131501.4782 |  | 35.4853 | 34.5255
1.5226 | 36.5421 | 131551.4742 |  | 35.4264 | 34.5537
1.5232 | 36.556 | 131601.4793 |  | 35.4742 | 34.5634
1.5237 | 36.5699 | 131651.4603 |  | 35.4664 | 34.553
1.5243 | 36.5837 | 131701.4713 |  | 35.4966 | 34.5227
1.5249 | 36.5976 | 131751.4683 |  | 35.4419 | 34.5202
1.5255 | 36.6115 | 131801.4813 |  | 35.4643 | 34.5291
1.5261 | 36.6254 | 131851.4753 |  | 35.4837 | 34.5392
1.5266 | 36.6393 | 131901.4793 |  | 35.4932 | 34.5539
1.5272 | 36.6532 | 131951.4773 |  | 35.4758 | 34.576
1.5278 | 36.6671 | 132001.4743 |  | 35.4745 | 34.5598
1.5284 | 36.681 | 132051.4703 |  | 35.4897 | 34.5615
1.529 | 36.6949 | 132101.4773 |  | 35.4714 | 34.58
1.5295 | 36.7087 | 132151.4593 |  | 35.4446 | 34.5735
1.5301 | 36.7226 | 132201.4773 |  | 35.4606 | 34.5628
1.5307 | 36.7365 | 132251.4753 |  | 35.4684 | 34.541
1.5313 | 36.7504 | 132301.4393 |  | 35.5109 | 34.5434
1.5318 | 36.7643 | 132351.4803 |  | 35.4604 | 34.5821
1.5324 | 36.7782 | 132401.4793 |  | 35.518 | 34.578
1.533 | 36.7921 | 132451.4763 |  | 35.4937 | 34.55
1.5336 | 36.806 | 132501.4803 |  | 35.4631 | 34.5928
1.5342 | 36.8199 | 132551.4683 |  | 35.4712 | 34.5971
1.5347 | 36.8337 | 132601.4823 |  | 35.4681 | 34.5825
1.5353 | 36.8476 | 132651.4783 |  | 35.4793 | 34.568
1.5359 | 36.8615 | 132701.4753 |  | 35.512 | 34.5964
1.5365 | 36.8754 | 132751.4723 |  | 35.5456 | 34.5976
1.5371 | 36.8893 | 132801.4333 |  | 35.5051 | 34.6164
1.5376 | 36.9032 | 132851.4773 |  | 35.4859 | 34.6021
1.5382 | 36.9171 | 132901.4613 |  | 35.538 | 34.6003
1.5388 | 36.931 | 132951.4503 |  | 35.4707 | 34.587
1.5394 | 36.9449 | 133001.4813 |  | 35.4986 | 34.5947
1.5399 | 36.9587 | 133051.4613 |  | 35.497 | 34.5835
1.5405 | 36.9726 | 133101.4813 |  | 35.5424 | 34.5981
1.5411 | 36.9865 | 133151.4683 |  | 35.4919 | 34.5943
1.5417 | 37.0004 | 133201.4813 |  | 35.5042 | 34.6124
1.5423 | 37.0143 | 133251.4783 |  | 35.4976 | 34.5613
1.5428 | 37.0282 | 133301.4623 |  | 35.5651 | 34.581
1.5434 | 37.0421 | 133351.4753 |  | 35.5048 | 34.6229
1.544 | 37.056 | 133401.4753 |  | 35.5113 | 34.6358
1.5446 | 37.0698 | 133451.4303 |  | 35.4616 | 34.5717
1.5452 | 37.0837 | 133501.4753 |  | 35.5054 | 34.6242
1.5457 | 37.0976 | 133551.4743 |  | 35.5061 | 34.6141
1.5463 | 37.1115 | 133601.4703 |  | 35.5237 | 34.58
1.5469 | 37.1254 | 133651.4683 |  | 35.5124 | 34.5919
1.5475 | 37.1393 | 133701.4464 |  | 35.5182 | 34.5876
1.548 | 37.1532 | 133751.4644 |  | 35.4935 | 34.6091
1.5486 | 37.1671 | 133801.4764 |  | 35.4762 | 34.6015
1.5492 | 37.181 | 133851.4744 |  | 35.5353 | 34.5896
1.5498 | 37.1949 | 133901.4884 |  | 35.5418 | 34.5964
1.5504 | 37.2087 | 133951.4724 |  | 35.5115 | 34.6182
1.5509 | 37.2226 | 134001.4764 |  | 35.4759 | 34.5905
1.5515 | 37.2365 | 134051.4744 |  | 35.4754 | 34.6147
1.5521 | 37.2504 | 134101.4754 |  | 35.4926 | 34.6181
1.5527 | 37.2643 | 134151.4764 |  | 35.4935 | 34.6093
1.5533 | 37.2782 | 134201.4754 |  | 35.4794 | 34.5862
1.5538 | 37.2921 | 134251.4744 |  | 35.4724 | 34.5949
1.5544 | 37.306 | 134301.4634 |  | 35.5075 | 34.601
1.555 | 37.3199 | 134351.4794 |  | 35.5143 | 34.5919
1.5556 | 37.3337 | 134401.4534 |  | 35.5274 | 34.6009
1.5562 | 37.3476 | 134451.4514 |  | 35.5405 | 34.5781
1.5567 | 37.3615 | 134501.4804 |  | 35.5205 | 34.6042
1.5573 | 37.3754 | 134551.4694 |  | 35.495 | 34.5891
1.5579 | 37.3893 | 134601.4734 |  | 35.5116 | 34.5805
1.5585 | 37.4032 | 134651.4534 |  | 35.5548 | 34.603
1.559 | 37.4171 | 134701.4364 |  | 35.5163 | 34.6014
1.5596 | 37.431 | 134751.4704 |  | 35.5196 | 34.6051
1.5602 | 37.4449 | 134801.4864 |  | 35.5054 | 34.6003
1.5608 | 37.4587 | 134851.4694 |  | 35.4833 | 34.5917
1.5614 | 37.4726 | 134901.4834 |  | 35.5047 | 34.6185
1.5619 | 37.4865 | 134951.4694 |  | 35.4794 | 34.6154
1.5625 | 37.5004 | 135001.4714 |  | 35.5505 | 34.5856
1.5631 | 37.5143 | 135051.4724 |  | 35.4935 | 34.6042
1.5637 | 37.5282 | 135101.4524 |  | 35.4932 | 34.6137
1.5643 | 37.5421 | 135151.4884 |  | 35.5207 | 34.6132
1.5648 | 37.556 | 135201.4764 |  | 35.5222 | 34.6035
1.5654 | 37.5699 | 135251.4734 |  | 35.5108 | 34.5908
1.566 | 37.5837 | 135301.4724 |  | 35.5102 | 34.623
1.5666 | 37.5976 | 135351.4684 |  | 35.4706 | 34.6129
1.5671 | 37.6115 | 135401.4814 |  | 35.5274 | 34.6133
1.5677 | 37.6254 | 135451.4804 |  | 35.4911 | 34.5914
1.5683 | 37.6393 | 135501.4744 |  | 35.4952 | 34.6059
1.5689 | 37.6532 | 135551.4744 |  | 35.4918 | 34.61
1.5695 | 37.6671 | 135601.4574 |  | 35.5212 | 34.6013
1.57 | 37.681 | 135651.4794 |  | 35.4751 | 34.6496
1.5706 | 37.6948 | 135701.4304 |  | 35.4919 | 34.6276
1.5712 | 37.7087 | 135751.4424 |  | 35.5191 | 34.6255
1.5718 | 37.7226 | 135801.4805 |  | 35.525 | 34.6217
1.5724 | 37.7365 | 135851.4775 |  | 35.5321 | 34.6368
1.5729 | 37.7504 | 135901.4705 |  | 35.5237 | 34.6005
1.5735 | 37.7643 | 135951.4695 |  | 35.5226 | 34.6267
1.5741 | 37.7782 | 136001.4715 |  | 35.5415 | 34.6184
1.5747 | 37.7921 | 136051.4705 |  | 35.5056 | 34.6094
1.5752 | 37.806 | 136101.4715 |  | 35.4923 | 34.6235
1.5758 | 37.8199 | 136151.4795 |  | 35.5638 | 34.6348
1.5764 | 37.8337 | 136201.4755 |  | 35.5332 | 34.6316
1.577 | 37.8476 | 136251.4765 |  | 35.5095 | 34.6543
1.5776 | 37.8615 | 136301.4745 |  | 35.5569 | 34.6382
1.5781 | 37.8754 | 136351.4595 |  | 35.5275 | 34.6434
1.5787 | 37.8893 | 136401.4515 |  | 35.5271 | 34.6672
1.5793 | 37.9032 | 136451.4775 |  | 35.5535 | 34.645
1.5799 | 37.9171 | 136501.4795 |  | 35.5905 | 34.6678
1.5805 | 37.931 | 136551.4835 |  | 35.5648 | 34.693
1.581 | 37.9449 | 136601.4815 |  | 35.5606 | 34.6653
1.5816 | 37.9587 | 136651.4795 |  | 35.5746 | 34.6775
1.5822 | 37.9726 | 136701.4835 |  | 35.5799 | 34.69
1.5828 | 37.9865 | 136751.4835 |  | 35.5304 | 34.6579
1.5834 | 38.0004 | 136801.4825 |  | 35.6115 | 34.7085
1.5839 | 38.0143 | 136851.4855 |  | 35.6127 | 34.6747
1.5845 | 38.0282 | 136901.4245 |  | 35.5813 | 34.669
1.5851 | 38.0421 | 136951.4515 |  | 35.6079 | 34.7198
1.5857 | 38.056 | 137001.4375 |  | 35.6113 | 34.682
1.5862 | 38.0699 | 137051.4845 |  | 35.6372 | 34.7021
1.5868 | 38.0837 | 137101.4695 |  | 35.6442 | 34.6851
1.5874 | 38.0976 | 137151.4355 |  | 35.6196 | 34.7301
1.588 | 38.1115 | 137201.4795 |  | 35.6054 | 34.7033
1.5886 | 38.1254 | 137251.4765 |  | 35.6034 | 34.7304
1.5891 | 38.1393 | 137301.4805 |  | 35.6283 | 34.6824
1.5897 | 38.1532 | 137351.4775 |  | 35.6787 | 34.7542
1.5903 | 38.1671 | 137401.4765 |  | 35.6374 | 34.7148
1.5909 | 38.181 | 137451.4765 |  | 35.5855 | 34.7508
1.5915 | 38.1949 | 137501.4755 |  | 35.6315 | 34.7448
1.592 | 38.2087 | 137551.4735 |  | 35.627 | 34.7223
1.5926 | 38.2226 | 137601.4615 |  | 35.65 | 34.743
1.5932 | 38.2365 | 137651.4465 |  | 35.6478 | 34.7583
1.5938 | 38.2504 | 137701.4755 |  | 35.6462 | 34.7574
1.5943 | 38.2643 | 137751.4785 |  | 35.661 | 34.7334
1.5949 | 38.2782 | 137801.4755 |  | 35.6619 | 34.7732
1.5955 | 38.2921 | 137851.4725 |  | 35.6618 | 34.7526
1.5961 | 38.306 | 137901.4865 |  | 35.661 | 34.7735
1.5967 | 38.3199 | 137951.4716 |  | 35.6751 | 34.7773
1.5972 | 38.3337 | 138001.4286 |  | 35.7065 | 34.7795
1.5978 | 38.3476 | 138051.4736 |  | 35.6824 | 34.8036
1.5984 | 38.3615 | 138101.4726 |  | 35.6937 | 34.7724
1.599 | 38.3754 | 138151.4726 |  | 35.7097 | 34.7865
1.5996 | 38.3893 | 138201.4766 |  | 35.7091 | 34.8153
1.6001 | 38.4032 | 138251.4726 |  | 35.6686 | 34.7889
1.6007 | 38.4171 | 138301.4546 |  | 35.6705 | 34.8075
1.6013 | 38.431 | 138351.4386 |  | 35.6783 | 34.7905
1.6019 | 38.4449 | 138401.4696 |  | 35.6942 | 34.8104
1.6024 | 38.4587 | 138451.4846 |  | 35.7171 | 34.7885
1.603 | 38.4726 | 138501.4726 |  | 35.7106 | 34.8174
1.6036 | 38.4865 | 138551.4716 |  | 35.7159 | 34.8178
1.6042 | 38.5004 | 138601.4716 |  | 35.7208 | 34.7779
1.6048 | 38.5143 | 138651.4566 |  | 35.6851 | 34.8349
1.6053 | 38.5282 | 138701.4616 |  | 35.7365 | 34.7832
1.6059 | 38.5421 | 138751.4746 |  | 35.697 | 34.7782
1.6065 | 38.556 | 138801.4786 |  | 35.7585 | 34.8291
1.6071 | 38.5699 | 138851.4726 |  | 35.7435 | 34.8258
1.6077 | 38.5837 | 138901.4236 |  | 35.7955 | 34.843
1.6082 | 38.5976 | 138951.4666 |  | 35.7235 | 34.8249
1.6088 | 38.6115 | 139001.4506 |  | 35.7233 | 34.8342
1.6094 | 38.6254 | 139051.4806 |  | 35.7556 | 34.8017
1.61 | 38.6393 | 139101.4696 |  | 35.7326 | 34.8031
1.6105 | 38.6532 | 139151.4756 |  | 35.7498 | 34.8225
1.6111 | 38.6671 | 139201.4616 |  | 35.7676 | 34.8363
1.6117 | 38.681 | 139251.4746 |  | 35.7313 | 34.8438
1.6123 | 38.6948 | 139301.4556 |  | 35.8122 | 34.8372
1.6129 | 38.7087 | 139351.4666 |  | 35.7969 | 34.8805
1.6134 | 38.7226 | 139401.4706 |  | 35.7428 | 34.8642
1.614 | 38.7365 | 139451.4676 |  | 35.7435 | 34.8377
1.6146 | 38.7504 | 139501.4826 |  | 35.7822 | 34.8244
1.6152 | 38.7643 | 139551.4676 |  | 35.7917 | 34.8316
1.6158 | 38.7782 | 139601.4346 |  | 35.7554 | 34.8425
1.6163 | 38.7921 | 139651.4716 |  | 35.7989 | 34.8736
1.6169 | 38.806 | 139701.4756 |  | 35.7702 | 34.8596
1.6175 | 38.8199 | 139751.4716 |  | 35.7609 | 34.8583
1.6181 | 38.8337 | 139801.4706 |  | 35.7867 | 34.8747
1.6187 | 38.8476 | 139851.4696 |  | 35.7768 | 34.8847
1.6192 | 38.8615 | 139901.4646 |  | 35.7763 | 34.8845
1.6198 | 38.8754 | 139951.4766 |  | 35.822 | 34.8867
1.6204 | 38.8893 | 140001.4816 |  | 35.8091 | 34.8734
1.621 | 38.9032 | 140051.4627 |  | 35.7649 | 34.8567
1.6215 | 38.9171 | 140101.4767 |  | 35.8025 | 34.8884
1.6221 | 38.931 | 140151.4587 |  | 35.7824 | 34.8712
1.6227 | 38.9448 | 140201.4587 |  | 35.7918 | 34.8575
1.6233 | 38.9587 | 140251.4697 |  | 35.7969 | 34.8867
1.6239 | 38.9726 | 140301.4747 |  | 35.8264 | 34.8737
1.6244 | 38.9865 | 140351.4707 |  | 35.791 | 34.8966
1.625 | 39.0004 | 140401.4837 |  | 35.8257 | 34.8603
1.6256 | 39.0143 | 140451.4667 |  | 35.8243 | 34.909
1.6262 | 39.0282 | 140501.4867 |  | 35.852 | 34.8644
1.6268 | 39.0421 | 140551.4847 |  | 35.8085 | 34.9073
1.6273 | 39.056 | 140601.4837 |  | 35.8212 | 34.9267
1.6279 | 39.0699 | 140651.4837 |  | 35.8414 | 34.894
1.6285 | 39.0837 | 140701.4747 |  | 35.8224 | 34.9062
1.6291 | 39.0976 | 140751.4747 |  | 35.8312 | 34.8954
1.6296 | 39.1115 | 140801.4727 |  | 35.8383 | 34.8937
1.6302 | 39.1254 | 140851.4587 |  | 35.8284 | 34.8996
1.6308 | 39.1393 | 140901.4807 |  | 35.8786 | 34.8947
1.6314 | 39.1532 | 140951.4757 |  | 35.8476 | 34.9357
1.632 | 39.1671 | 141001.4677 |  | 35.8685 | 34.8946
1.6325 | 39.181 | 141051.4797 |  | 35.8424 | 34.9162
1.6331 | 39.1949 | 141101.4897 |  | 35.8294 | 34.9003
1.6337 | 39.2087 | 141151.4287 |  | 35.819 | 34.9114
1.6343 | 39.2226 | 141201.4717 |  | 35.8259 | 34.9126
1.6349 | 39.2365 | 141251.4857 |  | 35.8694 | 34.937
1.6354 | 39.2504 | 141301.4687 |  | 35.8165 | 34.9088
1.636 | 39.2643 | 141351.4797 |  | 35.8399 | 34.9629
1.6366 | 39.2782 | 141401.4637 |  | 35.91 | 34.9436
1.6372 | 39.2921 | 141451.4737 |  | 35.8625 | 34.943
1.6377 | 39.306 | 141501.4307 |  | 35.8615 | 34.9447
1.6383 | 39.3198 | 141551.4457 |  | 35.8967 | 34.9279
1.6389 | 39.3337 | 141601.4727 |  | 35.8754 | 34.937
1.6395 | 39.3476 | 141651.4837 |  | 35.9286 | 34.9529
1.6401 | 39.3615 | 141701.4667 |  | 35.8252 | 34.9453
1.6406 | 39.3754 | 141751.4797 |  | 35.9008 | 34.935
1.6412 | 39.3893 | 141801.4577 |  | 35.9016 | 34.9521
1.6418 | 39.4032 | 141851.4717 |  | 35.8582 | 34.9235
1.6424 | 39.4171 | 141901.4697 |  | 35.8801 | 34.9543
1.643 | 39.431 | 141951.4817 |  | 35.8876 | 34.9194
1.6435 | 39.4449 | 142001.4797 |  | 35.9256 | 34.9775
1.6441 | 39.4587 | 142051.4767 |  | 35.8958 | 34.9726
1.6447 | 39.4726 | 142101.4807 |  | 35.9272 | 34.9678
1.6453 | 39.4865 | 142151.4648 |  | 35.9396 | 34.9905
1.6459 | 39.5004 | 142201.4478 |  | 35.8649 | 34.9608
1.6464 | 39.5143 | 142251.4768 |  | 35.8858 | 34.9479
1.647 | 39.5282 | 142301.4718 |  | 35.9415 | 34.9307
1.6476 | 39.5421 | 142351.4788 |  | 35.9154 | 34.9664
1.6482 | 39.556 | 142401.4668 |  | 35.9451 | 34.9925
1.6487 | 39.5699 | 142451.4748 |  | 35.8804 | 34.9509
1.6493 | 39.5837 | 142501.4768 |  | 35.9109 | 34.967
1.6499 | 39.5976 | 142551.4778 |  | 35.8847 | 34.9782
1.6505 | 39.6115 | 142601.4728 |  | 35.926 | 34.9688
1.6511 | 39.6254 | 142651.4788 |  | 35.9136 | 34.9682
1.6516 | 39.6393 | 142701.4748 |  | 35.8976 | 34.9841
1.6522 | 39.6532 | 142751.4728 |  | 35.9331 | 34.9981
1.6528 | 39.6671 | 142801.4588 |  | 35.9674 | 34.9717
1.6534 | 39.681 | 142851.4748 |  | 35.9194 | 34.9956
1.654 | 39.6949 | 142901.4738 |  | 35.9198 | 35.0421
1.6545 | 39.7087 | 142951.4748 |  | 35.8949 | 34.9983
1.6551 | 39.7226 | 143001.4788 |  | 35.9344 | 34.9883
1.6557 | 39.7365 | 143051.4768 |  | 35.9464 | 34.9739
1.6563 | 39.7504 | 143101.4388 |  | 35.9142 | 35.0132
1.6568 | 39.7643 | 143151.4648 |  | 35.9166 | 35.0251
1.6574 | 39.7782 | 143201.4728 |  | 35.9368 | 35.0109
1.658 | 39.7921 | 143251.4728 |  | 35.9572 | 34.9707
1.6586 | 39.806 | 143301.4538 |  | 35.9128 | 35.0009
1.6592 | 39.8198 | 143351.4358 |  | 35.9671 | 34.9918
1.6597 | 39.8337 | 143401.4668 |  | 35.9665 | 34.9871
1.6603 | 39.8476 | 143451.4818 |  | 35.9259 | 35.0119
1.6609 | 39.8615 | 143501.4788 |  | 35.9795 | 35.0115
1.6615 | 39.8754 | 143551.4748 |  | 35.9303 | 34.9854
1.6621 | 39.8893 | 143601.4628 |  | 35.9324 | 35.0324
1.6626 | 39.9032 | 143651.4768 |  | 35.9178 | 35.0328
1.6632 | 39.9171 | 143701.4778 |  | 35.9386 | 35.0235
1.6638 | 39.931 | 143751.4748 |  | 35.9394 | 35.0001
1.6644 | 39.9449 | 143801.4728 |  | 35.927 | 35.009
1.6649 | 39.9587 | 143851.4688 |  | 35.9556 | 35.0331
1.6655 | 39.9726 | 143901.4878 |  | 35.9802 | 35.0322
1.6661 | 39.9865 | 143951.4868 |  | 35.9663 | 35.0224
1.6667 | 40.0004 | 144001.4688 |  | 35.952 | 35.0179
1.6673 | 40.0143 | 144051.4838 |  | 35.9572 | 35.023
1.6678 | 40.0282 | 144101.4668 |  | 35.9134 | 35.0525
1.6684 | 40.0421 | 144151.4848 |  | 35.9676 | 35.036
1.669 | 40.056 | 144201.4418 |  | 35.9951 | 35.0656
1.6696 | 40.0699 | 144251.4899 |  | 35.9686 | 35.0199
1.6702 | 40.0837 | 144301.4689 |  | 35.9462 | 35.0399
1.6707 | 40.0976 | 144351.4809 |  | 35.9641 | 35.0536
1.6713 | 40.1115 | 144401.4829 |  | 35.948 | 35.0215
1.6719 | 40.1254 | 144451.4819 |  | 35.9573 | 35.0323
1.6725 | 40.1393 | 144501.4859 |  | 35.9289 | 35.0574
1.673 | 40.1532 | 144551.4849 |  | 35.9634 | 35.0368
1.6736 | 40.1671 | 144601.4659 |  | 36.0232 | 35.0607
1.6742 | 40.181 | 144651.4509 |  | 35.9744 | 35.0285
1.6748 | 40.1949 | 144701.4659 |  | 36.0136 | 35.0603
1.6754 | 40.2087 | 144751.4359 |  | 36.0018 | 35.0409
1.6759 | 40.2226 | 144801.4779 |  | 36.0087 | 35.0659
1.6765 | 40.2365 | 144851.4789 |  | 35.975 | 35.0308
1.6771 | 40.2504 | 144901.4779 |  | 35.9686 | 35.0379
1.6777 | 40.2643 | 144951.4819 |  | 36.0146 | 35.047
1.6783 | 40.2782 | 145001.4779 |  | 36.0263 | 35.0763
1.6788 | 40.2921 | 145051.4879 |  | 35.9783 | 35.0659
1.6794 | 40.306 | 145101.4769 |  | 36.0235 | 35.0689
1.68 | 40.3199 | 145151.4759 |  | 35.9821 | 35.0497
1.6806 | 40.3337 | 145201.4759 |  | 35.9964 | 35.0823
1.6812 | 40.3476 | 145251.4599 |  | 36.0535 | 35.0841
1.6817 | 40.3615 | 145301.4429 |  | 36.0247 | 35.0536
1.6823 | 40.3754 | 145351.4709 |  | 36.0428 | 35.0679
1.6829 | 40.3893 | 145401.4749 |  | 35.9976 | 35.0648
1.6835 | 40.4032 | 145451.4849 |  | 36.0235 | 35.0731
1.684 | 40.4171 | 145501.4679 |  | 35.9778 | 35.0744
1.6846 | 40.431 | 145551.4799 |  | 36.0224 | 35.0889
1.6852 | 40.4449 | 145601.4779 |  | 35.9758 | 35.0578
1.6858 | 40.4587 | 145651.4719 |  | 36.0211 | 35.0547
1.6864 | 40.4726 | 145701.4789 |  | 35.9541 | 35.0684
1.6869 | 40.4865 | 145751.4839 |  | 35.9625 | 35.0665
1.6875 | 40.5004 | 145801.4809 |  | 35.9605 | 35.0513
1.6881 | 40.5143 | 145851.4789 |  | 35.9881 | 35.0399
1.6887 | 40.5282 | 145901.4309 |  | 35.9941 | 35.0605
1.6893 | 40.5421 | 145951.4739 |  | 35.9895 | 35.0647
1.6898 | 40.556 | 146001.4859 |  | 35.9726 | 35.0709
1.6904 | 40.5699 | 146051.4829 |  | 35.9626 | 35.0375
1.691 | 40.5837 | 146101.4779 |  | 36.0029 | 35.0515
1.6916 | 40.5976 | 146151.4669 |  | 35.9597 | 35.0673
1.6921 | 40.6115 | 146201.4379 |  | 36.0083 | 35.0422
1.6927 | 40.6254 | 146251.4689 |  | 35.9535 | 35.0411
1.6933 | 40.6393 | 146301.4859 |  | 36.0317 | 35.0509
1.6939 | 40.6532 | 146351.468 |  | 35.9769 | 35.0413
1.6945 | 40.6671 | 146401.481 |  | 35.9768 | 35.0555
1.695 | 40.681 | 146451.48 |  | 35.9789 | 35.0436
1.6956 | 40.6949 | 146501.461 |  | 36.0185 | 35.0619
1.6962 | 40.7087 | 146551.444 |  | 35.982 | 35.0557
1.6968 | 40.7226 | 146601.48 |  | 35.9675 | 35.057
1.6974 | 40.7365 | 146651.478 |  | 35.9695 | 35.0861
1.6979 | 40.7504 | 146701.489 |  | 35.9953 | 35.051
1.6985 | 40.7643 | 146751.48 |  | 35.9271 | 35.0673
1.6991 | 40.7782 | 146801.473 |  | 35.9912 | 35.068
1.6997 | 40.7921 | 146851.476 |  | 35.9731 | 35.0438
1.7002 | 40.806 | 146901.48 |  | 35.9708 | 35.0474
1.7008 | 40.8199 | 146951.479 |  | 35.9714 | 35.0933
1.7014 | 40.8337 | 147001.482 |  | 35.9963 | 35.0836
1.702 | 40.8476 | 147051.48 |  | 35.9181 | 35.0462
1.7026 | 40.8615 | 147101.488 |  | 35.9633 | 35.0443
1.7031 | 40.8754 | 147151.471 |  | 35.9492 | 35.0857
1.7037 | 40.8893 | 147201.459 |  | 35.9666 | 35.065
1.7043 | 40.9032 | 147251.474 |  | 35.9552 | 35.021
1.7049 | 40.9171 | 147301.487 |  | 35.93 | 35.0665
1.7055 | 40.931 | 147351.486 |  | 35.9124 | 35.0769
1.706 | 40.9449 | 147401.483 |  | 35.9295 | 35.0411
1.7066 | 40.9587 | 147451.482 |  | 35.9406 | 35.0347
1.7072 | 40.9726 | 147501.48 |  | 35.9513 | 35.0688
1.7078 | 40.9865 | 147551.478 |  | 35.9676 | 35.0499
1.7084 | 41.0004 | 147601.487 |  | 35.942 | 35.0353
1.7089 | 41.0143 | 147651.483 |  | 35.976 | 35.0375
1.7095 | 41.0282 | 147701.48 |  | 35.9564 | 35.085
1.7101 | 41.0421 | 147751.48 |  | 35.9242 | 35.0562
1.7107 | 41.056 | 147801.486 |  | 35.9186 | 35.05
1.7112 | 41.0699 | 147851.467 |  | 35.9285 | 35.0614
1.7118 | 41.0837 | 147901.452 |  | 35.948 | 35.0581
1.7124 | 41.0976 | 147951.482 |  | 35.9299 | 35.057
1.713 | 41.1115 | 148001.478 |  | 35.9364 | 35.0899
1.7136 | 41.1254 | 148051.479 |  | 35.96 | 35.0812
1.7141 | 41.1393 | 148101.483 |  | 35.9057 | 35.0386
1.7147 | 41.1532 | 148151.483 |  | 35.983 | 35.0749
1.7153 | 41.1671 | 148201.479 |  | 35.936 | 35.0892
1.7159 | 41.181 | 148251.476 |  | 35.9561 | 35.0819
1.7165 | 41.1949 | 148301.491 |  | 35.9541 | 35.0598
1.717 | 41.2087 | 148351.481 |  | 35.9408 | 35.0491
1.7176 | 41.2226 | 148401.469 |  | 35.9881 | 35.0822
1.7182 | 41.2365 | 148451.4841 |  | 35.9584 | 35.0405
1.7188 | 41.2504 | 148501.4651 |  | 35.9682 | 35.0896
1.7193 | 41.2643 | 148551.4781 |  | 35.9721 | 35.1139
1.7199 | 41.2782 | 148601.4771 |  | 35.9776 | 35.083
1.7205 | 41.2921 | 148651.4761 |  | 35.9549 | 35.0655
1.7211 | 41.306 | 148701.4891 |  | 36.0021 | 35.0895
1.7217 | 41.3199 | 148751.4861 |  | 35.9677 | 35.0707
1.7222 | 41.3337 | 148801.4661 |  | 35.9755 | 35.0841
1.7228 | 41.3476 | 148851.4781 |  | 35.9787 | 35.0943
1.7234 | 41.3615 | 148901.4811 |  | 35.9513 | 35.0994
1.724 | 41.3754 | 148951.4751 |  | 35.9694 | 35.0975
1.7246 | 41.3893 | 149001.4751 |  | 35.977 | 35.0992
1.7251 | 41.4032 | 149051.4781 |  | 35.9709 | 35.0671
1.7257 | 41.4171 | 149101.4761 |  | 35.9413 | 35.1221
1.7263 | 41.431 | 149151.4581 |  | 35.9925 | 35.1392
1.7269 | 41.4449 | 149201.4851 |  | 35.9483 | 35.0931
1.7274 | 41.4587 | 149251.4821 |  | 35.9909 | 35.0913
1.728 | 41.4726 | 149301.4841 |  | 35.9829 | 35.0972
1.7286 | 41.4865 | 149351.4801 |  | 35.9856 | 35.0708
1.7292 | 41.5004 | 149401.4621 |  | 35.9935 | 35.0912
1.7298 | 41.5143 | 149451.4771 |  | 36.007 | 35.104
1.7303 | 41.5282 | 149501.4781 |  | 36.0203 | 35.0943
1.7309 | 41.5421 | 149551.4761 |  | 36.0159 | 35.0889
1.7315 | 41.556 | 149601.4821 |  | 36.0291 | 35.1023
1.7321 | 41.5699 | 149651.4851 |  | 35.9773 | 35.1408
1.7327 | 41.5837 | 149701.4711 |  | 35.9893 | 35.1196
1.7332 | 41.5976 | 149751.4721 |  | 36.0243 | 35.0946
1.7338 | 41.6115 | 149801.4781 |  | 36.0156 | 35.141
1.7344 | 41.6254 | 149851.4761 |  | 36.0642 | 35.1041
1.735 | 41.6393 | 149901.4811 |  | 36.0323 | 35.1004
1.7355 | 41.6532 | 149951.4781 |  | 36.0518 | 35.1111
1.7361 | 41.6671 | 150001.4781 |  | 36.0163 | 35.1659
1.7367 | 41.681 | 150051.4771 |  | 36.0396 | 35.1592
1.7373 | 41.6949 | 150101.4811 |  | 36.0094 | 35.1439
1.7379 | 41.7087 | 150151.4331 |  | 36.0259 | 35.1492
1.7384 | 41.7226 | 150201.4831 |  | 36.0032 | 35.1444
1.739 | 41.7365 | 150251.4821 |  | 36.0562 | 35.172
1.7396 | 41.7504 | 150301.4831 |  | 36.047 | 35.1548
1.7402 | 41.7643 | 150351.4811 |  | 36.0591 | 35.1223
1.7408 | 41.7782 | 150401.4791 |  | 36.0431 | 35.1433
1.7413 | 41.7921 | 150451.4621 |  | 36.0907 | 35.1606
1.7419 | 41.806 | 150501.4491 |  | 36.0539 | 35.1608
1.7425 | 41.8199 | 150551.4822 |  | 36.0736 | 35.1654
1.7431 | 41.8337 | 150601.4802 |  | 36.0643 | 35.1549
1.7437 | 41.8476 | 150651.4782 |  | 36.072 | 35.1573
1.7442 | 41.8615 | 150701.4762 |  | 36.103 | 35.1686
1.7448 | 41.8754 | 150751.4402 |  | 36.0585 | 35.1591
1.7454 | 41.8893 | 150801.4772 |  | 36.0685 | 35.2175
1.746 | 41.9032 | 150851.4882 |  | 36.0549 | 35.1661
1.7465 | 41.9171 | 150901.4722 |  | 36.0569 | 35.1734
1.7471 | 41.931 | 150951.4852 |  | 36.0524 | 35.1561
1.7477 | 41.9449 | 151001.4852 |  | 36.1212 | 35.1672
1.7483 | 41.9587 | 151051.4812 |  | 36.0676 | 35.1651
1.7489 | 41.9726 | 151101.4692 |  | 36.0998 | 35.1813
1.7494 | 41.9865 | 151151.4522 |  | 36.0821 | 35.1981
1.75 | 42.0004 | 151201.4832 |  | 36.0586 | 35.1682
1.7506 | 42.0143 | 151251.4902 |  | 36.0857 | 35.2017
1.7512 | 42.0282 | 151301.4882 |  | 36.0919 | 35.192
1.7518 | 42.0421 | 151351.4742 |  | 36.0661 | 35.1789
1.7523 | 42.056 | 151401.4782 |  | 36.0585 | 35.1897
1.7529 | 42.0699 | 151451.4752 |  | 36.0529 | 35.1835
1.7535 | 42.0837 | 151501.4692 |  | 36.1137 | 35.2033
1.7541 | 42.0976 | 151551.4802 |  | 36.0681 | 35.1699
1.7546 | 42.1115 | 151601.4832 |  | 36.1266 | 35.2016
1.7552 | 42.1254 | 151651.4842 |  | 36.0979 | 35.2051
1.7558 | 42.1393 | 151701.4732 |  | 36.1039 | 35.2321
1.7564 | 42.1532 | 151751.4692 |  | 36.1526 | 35.1983
1.757 | 42.1671 | 151801.4502 |  | 36.0897 | 35.1936
1.7575 | 42.181 | 151851.4932 |  | 36.1283 | 35.2388
1.7581 | 42.1949 | 151901.4722 |  | 36.1101 | 35.1955
1.7587 | 42.2087 | 151951.4862 |  | 36.1372 | 35.2216
1.7593 | 42.2226 | 152001.4862 |  | 36.1624 | 35.2074
1.7599 | 42.2365 | 152051.4832 |  | 36.1527 | 35.2561
1.7604 | 42.2504 | 152101.4802 |  | 36.1037 | 35.2856
1.761 | 42.2643 | 152151.4792 |  | 36.1213 | 35.2735
1.7616 | 42.2782 | 152201.4762 |  | 36.1867 | 35.2379
1.7622 | 42.2921 | 152251.4762 |  | 36.1691 | 35.2301
1.7627 | 42.306 | 152301.4812 |  | 36.1273 | 35.2574
1.7633 | 42.3199 | 152351.4712 |  | 36.184 | 35.2323
1.7639 | 42.3337 | 152401.4552 |  | 36.2039 | 35.2531
1.7645 | 42.3476 | 152451.4852 |  | 36.1612 | 35.228
1.7651 | 42.3615 | 152501.4352 |  | 36.1628 | 35.2638
1.7656 | 42.3754 | 152551.4642 |  | 36.1211 | 35.272
1.7662 | 42.3893 | 152601.4822 |  | 36.1507 | 35.2353
1.7668 | 42.4032 | 152651.4803 |  | 36.1524 | 35.2255
1.7674 | 42.4171 | 152701.4763 |  | 36.1653 | 35.2404
1.768 | 42.431 | 152751.4733 |  | 36.1775 | 35.2721
1.7685 | 42.4449 | 152801.4743 |  | 36.1536 | 35.2938
1.7691 | 42.4587 | 152851.4873 |  | 36.1618 | 35.2535
1.7697 | 42.4726 | 152901.4753 |  | 36.1184 | 35.2779
1.7703 | 42.4865 | 152951.4783 |  | 36.1375 | 35.2489
1.7709 | 42.5004 | 153001.4623 |  | 36.1595 | 35.2245
1.7714 | 42.5143 | 153051.4453 |  | 36.1641 | 35.2751
1.772 | 42.5282 | 153101.4903 |  | 36.1907 | 35.2508
1.7726 | 42.5421 | 153151.4873 |  | 36.1491 | 35.2424
1.7732 | 42.556 | 153201.4773 |  | 36.1375 | 35.2779
1.7737 | 42.5699 | 153251.4753 |  | 36.1458 | 35.2564
1.7743 | 42.5837 | 153301.4793 |  | 36.155 | 35.2521
1.7749 | 42.5976 | 153351.4753 |  | 36.1772 | 35.2748
1.7755 | 42.6115 | 153401.4873 |  | 36.1381 | 35.2338
1.7761 | 42.6254 | 153451.4723 |  | 36.1079 | 35.2289
1.7766 | 42.6393 | 153501.4793 |  | 36.1781 | 35.2284
1.7772 | 42.6532 | 153551.4793 |  | 36.1511 | 35.251
1.7778 | 42.6671 | 153601.4803 |  | 36.1361 | 35.2984
1.7784 | 42.681 | 153651.4773 |  | 36.1443 | 35.2775
1.779 | 42.6948 | 153701.4593 |  | 36.1225 | 35.2208
1.7795 | 42.7087 | 153751.4743 |  | 36.1255 | 35.2371
1.7801 | 42.7226 | 153801.4853 |  | 36.1157 | 35.2371
1.7807 | 42.7365 | 153851.4683 |  | 36.1635 | 35.2337
1.7813 | 42.7504 | 153901.4853 |  | 36.1717 | 35.2384
1.7818 | 42.7643 | 153951.4803 |  | 36.1109 | 35.2356
1.7824 | 42.7782 | 154001.4773 |  | 36.1496 | 35.2166
1.783 | 42.7921 | 154051.4753 |  | 36.1514 | 35.2318
1.7836 | 42.806 | 154101.4813 |  | 36.1303 | 35.2579
1.7842 | 42.8199 | 154151.4773 |  | 36.1521 | 35.2503
1.7847 | 42.8337 | 154201.4733 |  | 36.1887 | 35.2614
1.7853 | 42.8476 | 154251.4853 |  | 36.1366 | 35.2123
1.7859 | 42.8615 | 154301.4863 |  | 36.2158 | 35.2508
1.7865 | 42.8754 | 154351.4683 |  | 36.1748 | 35.2509
1.7871 | 42.8893 | 154401.4723 |  | 36.1738 | 35.2545
1.7876 | 42.9032 | 154451.4383 |  | 36.1665 | 35.2683
1.7882 | 42.9171 | 154501.4843 |  | 36.1717 | 35.2741
1.7888 | 42.931 | 154551.4403 |  | 36.1987 | 35.2534
1.7894 | 42.9449 | 154601.4823 |  | 36.1843 | 35.2534
1.7899 | 42.9587 | 154651.4813 |  | 36.1771 | 35.2537
1.7905 | 42.9726 | 154701.4913 |  | 36.2115 | 35.263
1.7911 | 42.9865 | 154751.4724 |  | 36.1746 | 35.2623
1.7917 | 43.0004 | 154801.4344 |  | 36.2157 | 35.294
1.7923 | 43.0143 | 154851.4784 |  | 36.1785 | 35.245
1.7928 | 43.0282 | 154901.4754 |  | 36.2063 | 35.2615
1.7934 | 43.0421 | 154951.4904 |  | 36.1958 | 35.2668
1.794 | 43.056 | 155001.4764 |  | 36.213 | 35.308
1.7946 | 43.0699 | 155051.4884 |  | 36.1864 | 35.2773
1.7952 | 43.0837 | 155101.4694 |  | 36.1977 | 35.2511
1.7957 | 43.0976 | 155151.4504 |  | 36.2402 | 35.2803
1.7963 | 43.1115 | 155201.4694 |  | 36.2073 | 35.2825
1.7969 | 43.1254 | 155251.4824 |  | 36.2007 | 35.2707
1.7975 | 43.1393 | 155301.4854 |  | 36.2499 | 35.2719
1.798 | 43.1532 | 155351.4814 |  | 36.2096 | 35.306
1.7986 | 43.1671 | 155401.4814 |  | 36.2127 | 35.294
1.7992 | 43.181 | 155451.4774 |  | 36.2516 | 35.2784
1.7998 | 43.1949 | 155501.4804 |  | 36.2404 | 35.2833
1.8004 | 43.2087 | 155551.4784 |  | 36.2515 | 35.3314
1.8009 | 43.2226 | 155601.4864 |  | 36.2565 | 35.2896
1.8015 | 43.2365 | 155651.4374 |  | 36.2406 | 35.3159
1.8021 | 43.2504 | 155701.4844 |  | 36.2599 | 35.3123
1.8027 | 43.2643 | 155751.4804 |  | 36.2466 | 35.3055
1.8033 | 43.2782 | 155801.4614 |  | 36.2401 | 35.2979
1.8038 | 43.2921 | 155851.4754 |  | 36.2494 | 35.3165
1.8044 | 43.306 | 155901.4324 |  | 36.2494 | 35.2995
1.805 | 43.3199 | 155951.4794 |  | 36.2752 | 35.3289
1.8056 | 43.3337 | 156001.4784 |  | 36.2473 | 35.3349
1.8062 | 43.3476 | 156051.4794 |  | 36.2613 | 35.3381
1.8067 | 43.3615 | 156101.4794 |  | 36.2372 | 35.3417
1.8073 | 43.3754 | 156151.4774 |  | 36.2585 | 35.3209
1.8079 | 43.3893 | 156201.4814 |  | 36.2428 | 35.3241
1.8085 | 43.4032 | 156251.4324 |  | 36.283 | 35.3026
1.809 | 43.4171 | 156301.4804 |  | 36.2879 | 35.3397
1.8096 | 43.431 | 156351.4784 |  | 36.3062 | 35.371
1.8102 | 43.4449 | 156401.4794 |  | 36.2387 | 35.3212
1.8108 | 43.4587 | 156451.4544 |  | 36.2517 | 35.3459
1.8114 | 43.4726 | 156501.4494 |  | 36.2832 | 35.3374
1.8119 | 43.4865 | 156551.4814 |  | 36.2581 | 35.3231
1.8125 | 43.5004 | 156601.4774 |  | 36.2841 | 35.3426
1.8131 | 43.5143 | 156651.4914 |  | 36.2695 | 35.3318
1.8137 | 43.5282 | 156701.4894 |  | 36.2642 | 35.3532
1.8143 | 43.5421 | 156751.4874 |  | 36.2908 | 35.329
1.8148 | 43.556 | 156801.4454 |  | 36.2917 | 35.3401
1.8154 | 43.5699 | 156851.4735 |  | 36.2502 | 35.3523
1.816 | 43.5837 | 156901.4775 |  | 36.304 | 35.3465
1.8166 | 43.5976 | 156951.4795 |  | 36.3166 | 35.3461
1.8171 | 43.6115 | 157001.4805 |  | 36.2875 | 35.3495
1.8177 | 43.6254 | 157051.4775 |  | 36.2712 | 35.3681
1.8183 | 43.6393 | 157101.4525 |  | 36.2811 | 35.3471
1.8189 | 43.6532 | 157151.4805 |  | 36.3309 | 35.3811
1.8195 | 43.6671 | 157201.4835 |  | 36.2924 | 35.364
1.82 | 43.681 | 157251.4825 |  | 36.2771 | 35.3817
1.8206 | 43.6949 | 157301.4845 |  | 36.2955 | 35.3714
1.8212 | 43.7087 | 157351.4895 |  | 36.3187 | 35.358
1.8218 | 43.7226 | 157401.4735 |  | 36.3082 | 35.3742
1.8224 | 43.7365 | 157451.4875 |  | 36.3171 | 35.3755
1.8229 | 43.7504 | 157501.4835 |  | 36.3005 | 35.3659
1.8235 | 43.7643 | 157551.4815 |  | 36.2956 | 35.3707
1.8241 | 43.7782 | 157601.4825 |  | 36.2797 | 35.3654
1.8247 | 43.7921 | 157651.4695 |  | 36.3155 | 35.3646
1.8252 | 43.806 | 157701.4625 |  | 36.2773 | 35.369
1.8258 | 43.8199 | 157751.4905 |  | 36.2756 | 35.3395
1.8264 | 43.8337 | 157801.4725 |  | 36.293 | 35.3476
1.827 | 43.8476 | 157851.4835 |  | 36.2979 | 35.336
1.8276 | 43.8615 | 157901.4845 |  | 36.2795 | 35.3334
1.8281 | 43.8754 | 157951.4435 |  | 36.2947 | 35.3553
1.8287 | 43.8893 | 158001.4865 |  | 36.2983 | 35.332
1.8293 | 43.9032 | 158051.4845 |  | 36.2649 | 35.3328
1.8299 | 43.9171 | 158101.4825 |  | 36.2773 | 35.343
1.8305 | 43.931 | 158151.4805 |  | 36.2989 | 35.3232
1.831 | 43.9449 | 158201.4865 |  | 36.2299 | 35.3207
1.8316 | 43.9587 | 158251.4705 |  | 36.2576 | 35.331
1.8322 | 43.9726 | 158301.4755 |  | 36.3053 | 35.3253
1.8328 | 43.9865 | 158351.4565 |  | 36.2619 | 35.3365
1.8334 | 44.0004 | 158401.4855 |  | 36.2866 | 35.3244
1.8339 | 44.0143 | 158451.4815 |  | 36.3028 | 35.3187
1.8345 | 44.0282 | 158501.4765 |  | 36.2373 | 35.3489
1.8351 | 44.0421 | 158551.4725 |  | 36.2668 | 35.351
1.8357 | 44.056 | 158601.4785 |  | 36.2982 | 35.325
1.8362 | 44.0699 | 158651.4735 |  | 36.2989 | 35.3219
1.8368 | 44.0837 | 158701.4875 |  | 36.2729 | 35.3257
1.8374 | 44.0976 | 158751.4825 |  | 36.2928 | 35.3329
1.838 | 44.1115 | 158801.4395 |  | 36.2841 | 35.3843
1.8386 | 44.1254 | 158851.4865 |  | 36.2801 | 35.3502
1.8391 | 44.1393 | 158901.4745 |  | 36.2782 | 35.321
1.8397 | 44.1532 | 158951.4735 |  | 36.3175 | 35.3549
1.8403 | 44.1671 | 159001.4726 |  | 36.2863 | 35.3486
1.8409 | 44.181 | 159051.4566 |  | 36.2261 | 35.3604
1.8415 | 44.1948 | 159101.4396 |  | 36.298 | 35.3746
1.842 | 44.2087 | 159151.4896 |  | 36.2807 | 35.349
1.8426 | 44.2226 | 159201.4766 |  | 36.2623 | 35.349
1.8432 | 44.2365 | 159251.4916 |  | 36.2774 | 35.3491
1.8438 | 44.2504 | 159301.4906 |  | 36.2849 | 35.3345
1.8443 | 44.2643 | 159351.4796 |  | 36.3165 | 35.351
1.8449 | 44.2782 | 159401.4446 |  | 36.329 | 35.3931
1.8455 | 44.2921 | 159451.4916 |  | 36.3173 | 35.3617
1.8461 | 44.306 | 159501.4796 |  | 36.3264 | 35.3835
1.8467 | 44.3199 | 159551.4746 |  | 36.3195 | 35.3729
1.8472 | 44.3337 | 159601.4876 |  | 36.2898 | 35.3836
1.8478 | 44.3476 | 159651.4806 |  | 36.3213 | 35.3787
1.8484 | 44.3615 | 159701.4756 |  | 36.2939 | 35.385
1.849 | 44.3754 | 159751.4316 |  | 36.2885 | 35.3823
1.8496 | 44.3893 | 159801.4506 |  | 36.2921 | 35.3735
1.8501 | 44.4032 | 159851.4696 |  | 36.2664 | 35.3894
1.8507 | 44.4171 | 159901.4856 |  | 36.3225 | 35.3925
1.8513 | 44.431 | 159951.4686 |  | 36.3136 | 35.4013
1.8519 | 44.4449 | 160001.4896 |  | 36.3161 | 35.4042
1.8524 | 44.4587 | 160051.4826 |  | 36.3054 | 35.3992
1.853 | 44.4726 | 160101.4856 |  | 36.2987 | 35.4265
1.8536 | 44.4865 | 160151.4836 |  | 36.3182 | 35.4139
1.8542 | 44.5004 | 160201.4826 |  | 36.2844 | 35.382
1.8548 | 44.5143 | 160251.4826 |  | 36.3505 | 35.389
1.8553 | 44.5282 | 160301.4816 |  | 36.3343 | 35.4034
1.8559 | 44.5421 | 160351.4796 |  | 36.327 | 35.4058
1.8565 | 44.556 | 160401.4786 |  | 36.2869 | 35.4135
1.8571 | 44.5699 | 160451.4716 |  | 36.3554 | 35.4046
1.8577 | 44.5837 | 160501.4576 |  | 36.2712 | 35.3688
1.8582 | 44.5976 | 160551.4776 |  | 36.3417 | 35.4096
1.8588 | 44.6115 | 160601.4776 |  | 36.3734 | 35.4194
1.8594 | 44.6254 | 160651.4936 |  | 36.3593 | 35.4406
1.86 | 44.6393 | 160701.4836 |  | 36.3327 | 35.4146
1.8605 | 44.6532 | 160751.4896 |  | 36.3381 | 35.4037
1.8611 | 44.6671 | 160801.4866 |  | 36.3945 | 35.4237
1.8617 | 44.681 | 160851.4696 |  | 36.3359 | 35.3849
1.8623 | 44.6949 | 160901.4846 |  | 36.3252 | 35.3951
1.8629 | 44.7087 | 160951.4796 |  | 36.3678 | 35.4071
1.8634 | 44.7226 | 161001.4836 |  | 36.3389 | 35.3894
1.864 | 44.7365 | 161051.4786 |  | 36.3622 | 35.4263
1.8646 | 44.7504 | 161101.4767 |  | 36.4265 | 35.4453
1.8652 | 44.7643 | 161151.4907 |  | 36.3803 | 35.4456
1.8658 | 44.7782 | 161201.4407 |  | 36.3844 | 35.4837
1.8663 | 44.7921 | 161251.4547 |  | 36.4135 | 35.4339
1.8669 | 44.806 | 161301.4897 |  | 36.3891 | 35.4283
1.8675 | 44.8199 | 161351.4857 |  | 36.4143 | 35.4086
1.8681 | 44.8337 | 161401.4827 |  | 36.4507 | 35.4223
1.8687 | 44.8476 | 161451.4787 |  | 36.4169 | 35.4585
1.8692 | 44.8615 | 161501.4947 |  | 36.398 | 35.4401
1.8698 | 44.8754 | 161551.4937 |  | 36.4349 | 35.4913
1.8704 | 44.8893 | 161601.4807 |  | 36.4229 | 35.4779
1.871 | 44.9032 | 161651.4787 |  | 36.4218 | 35.4533
1.8715 | 44.9171 | 161701.4817 |  | 36.432 | 35.4544
1.8721 | 44.931 | 161751.4757 |  | 36.4875 | 35.467
1.8727 | 44.9449 | 161801.4907 |  | 36.461 | 35.4747
1.8733 | 44.9587 | 161851.4867 |  | 36.4748 | 35.4837
1.8739 | 44.9726 | 161901.4757 |  | 36.3857 | 35.4575
1.8744 | 44.9865 | 161951.4577 |  | 36.4217 | 35.4436
1.875 | 45.0004 | 162001.4877 |  | 36.4661 | 35.4841
1.8756 | 45.0143 | 162051.4857 |  | 36.4551 | 35.4866
1.8762 | 45.0282 | 162101.4757 |  | 36.4936 | 35.4762
1.8768 | 45.0421 | 162151.4707 |  | 36.4325 | 35.4866
1.8773 | 45.056 | 162201.4787 |  | 36.4465 | 35.4592
1.8779 | 45.0699 | 162251.4857 |  | 36.4374 | 35.4915
1.8785 | 45.0837 | 162301.4867 |  | 36.4869 | 35.492
1.8791 | 45.0976 | 162351.4907 |  | 36.4684 | 35.4781
1.8796 | 45.1115 | 162401.4877 |  | 36.4729 | 35.4933
1.8802 | 45.1254 | 162451.4867 |  | 36.4648 | 35.4724
1.8808 | 45.1393 | 162501.4757 |  | 36.5036 | 35.4774
1.8814 | 45.1532 | 162551.4597 |  | 36.5025 | 35.5072
1.882 | 45.1671 | 162601.4477 |  | 36.4879 | 35.4751
1.8825 | 45.181 | 162651.4887 |  | 36.476 | 35.4887
1.8831 | 45.1949 | 162701.4877 |  | 36.505 | 35.4811
1.8837 | 45.2087 | 162751.4907 |  | 36.4903 | 35.5169
1.8843 | 45.2226 | 162801.4807 |  | 36.5245 | 35.4697
1.8849 | 45.2365 | 162851.4927 |  | 36.5002 | 35.488
1.8854 | 45.2504 | 162901.4887 |  | 36.4915 | 35.4977
1.886 | 45.2643 | 162951.4907 |  | 36.5394 | 35.4827
1.8866 | 45.2782 | 163001.4887 |  | 36.5487 | 35.4774
1.8872 | 45.2921 | 163051.4867 |  | 36.538 | 35.4944
1.8877 | 45.306 | 163101.4927 |  | 36.5433 | 35.502
1.8883 | 45.3199 | 163151.4747 |  | 36.5395 | 35.4952
1.8889 | 45.3337 | 163201.4498 |  | 36.5297 | 35.5032
1.8895 | 45.3476 | 163251.4398 |  | 36.5722 | 35.4533
1.8901 | 45.3615 | 163301.4858 |  | 36.5646 | 35.5312
1.8906 | 45.3754 | 163351.4928 |  | 36.5456 | 35.4853
1.8912 | 45.3893 | 163401.4818 |  | 36.5764 | 35.5093
1.8918 | 45.4032 | 163451.4808 |  | 36.5479 | 35.497
1.8924 | 45.4171 | 163501.4458 |  | 36.6081 | 35.5101
1.893 | 45.431 | 163551.4868 |  | 36.5796 | 35.5255
1.8935 | 45.4449 | 163601.4898 |  | 36.5724 | 35.5097
1.8941 | 45.4587 | 163651.4858 |  | 36.5726 | 35.5226
1.8947 | 45.4726 | 163701.4898 |  | 36.6187 | 35.5152
1.8953 | 45.4865 | 163751.4858 |  | 36.6428 | 35.4903
1.8959 | 45.5004 | 163801.4858 |  | 36.6308 | 35.5346
1.8964 | 45.5143 | 163851.4528 |  | 36.5843 | 35.5606
1.897 | 45.5282 | 163901.4978 |  | 36.604 | 35.5086
1.8976 | 45.5421 | 163951.4788 |  | 36.6015 | 35.5359
1.8982 | 45.556 | 164001.4828 |  | 36.6192 | 35.574
1.8987 | 45.5699 | 164051.4918 |  | 36.6531 | 35.535
1.8993 | 45.5837 | 164101.4878 |  | 36.6643 | 35.5617
1.8999 | 45.5976 | 164151.4878 |  | 36.6651 | 35.5766
1.9005 | 45.6115 | 164201.4878 |  | 36.7052 | 35.5454
1.9011 | 45.6254 | 164251.4868 |  | 36.6678 | 35.5316
1.9016 | 45.6393 | 164301.4778 |  | 36.6841 | 35.5837
1.9022 | 45.6532 | 164351.4478 |  | 36.6897 | 35.5821
1.9028 | 45.6671 | 164401.4788 |  | 36.6904 | 35.5657
1.9034 | 45.681 | 164451.4778 |  | 36.7092 | 35.5755
1.904 | 45.6949 | 164501.4608 |  | 36.6762 | 35.5772
1.9045 | 45.7087 | 164551.4838 |  | 36.6874 | 35.6105
1.9051 | 45.7226 | 164601.4878 |  | 36.685 | 35.5856
1.9057 | 45.7365 | 164651.4868 |  | 36.6966 | 35.5601
1.9063 | 45.7504 | 164701.4748 |  | 36.7258 | 35.5889
1.9068 | 45.7643 | 164751.4708 |  | 36.7383 | 35.6017
1.9074 | 45.7782 | 164801.4848 |  | 36.7005 | 35.5889
1.908 | 45.7921 | 164851.4838 |  | 36.7144 | 35.6096
1.9086 | 45.806 | 164901.4878 |  | 36.7036 | 35.5993
1.9092 | 45.8199 | 164951.4848 |  | 36.7034 | 35.5651
1.9097 | 45.8337 | 165001.4828 |  | 36.7107 | 35.6396
1.9103 | 45.8476 | 165051.4778 |  | 36.6704 | 35.6013
1.9109 | 45.8615 | 165101.4768 |  | 36.7294 | 35.5567
1.9115 | 45.8754 | 165151.4438 |  | 36.7555 | 35.5944
1.9121 | 45.8893 | 165201.4498 |  | 36.7435 | 35.6024
1.9126 | 45.9032 | 165251.4808 |  | 36.7191 | 35.605
1.9132 | 45.9171 | 165301.4829 |  | 36.7455 | 35.6499
1.9138 | 45.931 | 165351.4799 |  | 36.7172 | 35.6256
1.9144 | 45.9449 | 165401.4919 |  | 36.7583 | 35.6113
1.9149 | 45.9587 | 165451.4769 |  | 36.7904 | 35.6146
1.9155 | 45.9726 | 165501.4809 |  | 36.7883 | 35.6219
1.9161 | 45.9865 | 165551.4829 |  | 36.7671 | 35.6625
1.9167 | 46.0004 | 165601.4819 |  | 36.7946 | 35.6218
1.9173 | 46.0143 | 165651.4799 |  | 36.7591 | 35.6469
1.9178 | 46.0282 | 165701.4919 |  | 36.7698 | 35.626
1.9184 | 46.0421 | 165751.4459 |  | 36.7748 | 35.6286
1.919 | 46.056 | 165801.4849 |  | 36.7834 | 35.6785
1.9196 | 46.0699 | 165851.4819 |  | 36.8114 | 35.6299
1.9202 | 46.0837 | 165901.4639 |  | 36.8018 | 35.6221
1.9207 | 46.0976 | 165951.4919 |  | 36.8273 | 35.6617
1.9213 | 46.1115 | 166001.4759 |  | 36.7921 | 35.6617
1.9219 | 46.1254 | 166051.4409 |  | 36.8033 | 35.6692
1.9225 | 46.1393 | 166101.4769 |  | 36.7981 | 35.6761
1.923 | 46.1532 | 166151.4919 |  | 36.7943 | 35.7017
1.9236 | 46.1671 | 166201.4909 |  | 36.7686 | 35.6529
1.9242 | 46.181 | 166251.4889 |  | 36.8164 | 35.6487
1.9248 | 46.1949 | 166301.4939 |  | 36.79 | 35.6571
1.9254 | 46.2087 | 166351.4919 |  | 36.8147 | 35.6622
1.9259 | 46.2226 | 166401.4739 |  | 36.8432 | 35.7088
1.9265 | 46.2365 | 166451.4869 |  | 36.8768 | 35.7059
1.9271 | 46.2504 | 166501.4849 |  | 36.8708 | 35.6816
1.9277 | 46.2643 | 166551.4829 |  | 36.8793 | 35.7448
1.9283 | 46.2782 | 166601.4689 |  | 36.8628 | 35.7174
1.9288 | 46.2921 | 166651.4519 |  | 36.8585 | 35.7077
1.9294 | 46.306 | 166701.4869 |  | 36.8886 | 35.7283
1.93 | 46.3199 | 166751.4849 |  | 36.8531 | 35.6999
1.9306 | 46.3337 | 166801.4819 |  | 36.8961 | 35.7058
1.9312 | 46.3476 | 166851.4879 |  | 36.8702 | 35.6941
1.9317 | 46.3615 | 166901.4879 |  | 36.8887 | 35.708
1.9323 | 46.3754 | 166951.4869 |  | 36.8696 | 35.7338
1.9329 | 46.3893 | 167001.4759 |  | 36.8973 | 35.6986
1.9335 | 46.4032 | 167051.4889 |  | 36.8799 | 35.753
1.934 | 46.4171 | 167101.4859 |  | 36.8917 | 35.7415
1.9346 | 46.431 | 167151.4829 |  | 36.865 | 35.7126
1.9352 | 46.4449 | 167201.4829 |  | 36.8561 | 35.7274
1.9358 | 46.4587 | 167251.4819 |  | 36.8654 | 35.7176
1.9364 | 46.4726 | 167301.4699 |  | 36.8902 | 35.7272
1.9369 | 46.4865 | 167351.4539 |  | 36.8908 | 35.7318
1.9375 | 46.5004 | 167401.485 |  | 36.9098 | 35.7438
1.9381 | 46.5143 | 167451.485 |  | 36.9183 | 35.7524
1.9387 | 46.5282 | 167501.484 |  | 36.8828 | 35.7453
1.9393 | 46.5421 | 167551.483 |  | 36.9276 | 35.768
1.9398 | 46.556 | 167601.48 |  | 36.8699 | 35.7393
1.9404 | 46.5699 | 167651.478 |  | 36.9101 | 35.8029
1.941 | 46.5837 | 167701.491 |  | 36.9093 | 35.7372
1.9416 | 46.5976 | 167751.489 |  | 36.9206 | 35.7955
1.9421 | 46.6115 | 167801.49 |  | 36.966 | 35.7682
1.9427 | 46.6254 | 167851.489 |  | 36.9704 | 35.7937
1.9433 | 46.6393 | 167901.475 |  | 36.9179 | 35.7803
1.9439 | 46.6532 | 167951.488 |  | 36.905 | 35.7606
1.9445 | 46.6671 | 168001.492 |  | 36.932 | 35.7753
1.945 | 46.681 | 168051.477 |  | 36.8975 | 35.7804
1.9456 | 46.6948 | 168101.46 |  | 36.9628 | 35.7686
1.9462 | 46.7087 | 168151.475 |  | 36.9743 | 35.8077
1.9468 | 46.7226 | 168201.486 |  | 36.9995 | 35.792
1.9474 | 46.7365 | 168251.484 |  | 36.9195 | 35.7658
1.9479 | 46.7504 | 168301.478 |  | 36.8751 | 35.8076
1.9485 | 46.7643 | 168351.481 |  | 36.9337 | 35.7756
1.9491 | 46.7782 | 168401.483 |  | 36.9869 | 35.7861
1.9497 | 46.7921 | 168451.483 |  | 36.9507 | 35.7765
1.9502 | 46.806 | 168501.489 |  | 36.9665 | 35.7807
1.9508 | 46.8199 | 168551.483 |  | 36.939 | 35.8022
1.9514 | 46.8337 | 168601.495 |  | 36.9425 | 35.7996
1.952 | 46.8476 | 168651.492 |  | 37.0058 | 35.7963
1.9526 | 46.8615 | 168701.473 |  | 36.9657 | 35.8026
1.9531 | 46.8754 | 168751.47 |  | 36.914 | 35.8366
1.9537 | 46.8893 | 168801.474 |  | 36.9964 | 35.7977
1.9543 | 46.9032 | 168851.489 |  | 37.0254 | 35.8592
1.9549 | 46.9171 | 168901.487 |  | 37.031 | 35.8151
1.9555 | 46.931 | 168951.437 |  | 37.0278 | 35.8486
1.956 | 46.9449 | 169001.488 |  | 36.9489 | 35.7924
1.9566 | 46.9587 | 169051.485 |  | 36.997 | 35.8492
1.9572 | 46.9726 | 169101.49 |  | 36.9955 | 35.8538
1.9578 | 46.9865 | 169151.488 |  | 37.0273 | 35.8328
1.9584 | 47.0004 | 169201.449 |  | 37.0208 | 35.8231
1.9589 | 47.0143 | 169251.48 |  | 36.9951 | 35.8242
1.9595 | 47.0282 | 169301.476 |  | 37.0381 | 35.8452
1.9601 | 47.0421 | 169351.474 |  | 37.0112 | 35.7631
1.9607 | 47.056 | 169401.453 |  | 36.9894 | 35.8297
1.9612 | 47.0699 | 169451.491 |  | 36.9926 | 35.829
1.9618 | 47.0837 | 169501.4421 |  | 36.9515 | 35.8226
1.9624 | 47.0976 | 169551.4721 |  | 36.9416 | 35.8346
1.963 | 47.1115 | 169601.4831 |  | 37.0142 | 35.7899
1.9636 | 47.1254 | 169651.4901 |  | 36.9784 | 35.7841
1.9641 | 47.1393 | 169701.4801 |  | 36.9866 | 35.7946
1.9647 | 47.1532 | 169751.4931 |  | 36.9718 | 35.8141
1.9653 | 47.1671 | 169801.4911 |  | 36.9633 | 35.7722
1.9659 | 47.181 | 169851.4931 |  | 36.9551 | 35.8173
1.9665 | 47.1949 | 169901.4851 |  | 37.0041 | 35.8037
1.967 | 47.2087 | 169951.4831 |  | 36.9779 | 35.7852
1.9676 | 47.2226 | 170001.4591 |  | 37.0021 | 35.8363
1.9682 | 47.2365 | 170051.4811 |  | 36.9867 | 35.859
1.9688 | 47.2504 | 170101.4791 |  | 36.9828 | 35.8055
1.9693 | 47.2643 | 170151.4791 |  | 36.9551 | 35.8242
1.9699 | 47.2782 | 170201.4791 |  | 36.9961 | 35.8068
1.9705 | 47.2921 | 170251.4921 |  | 37.0055 | 35.8484
1.9711 | 47.306 | 170301.4901 |  | 37.0188 | 35.8166
1.9717 | 47.3198 | 170351.4511 |  | 37.0304 | 35.8603
1.9722 | 47.3337 | 170401.4801 |  | 36.9847 | 35.8333
1.9728 | 47.3476 | 170451.4771 |  | 37.0073 | 35.8267
1.9734 | 47.3615 | 170501.4891 |  | 37.0108 | 35.8398
1.974 | 47.3754 | 170551.4861 |  | 36.977 | 35.8362
1.9746 | 47.3893 | 170601.4691 |  | 37.0163 | 35.8255
1.9751 | 47.4032 | 170651.4481 |  | 37.0221 | 35.8239
1.9757 | 47.4171 | 170701.4841 |  | 36.9786 | 35.8308
1.9763 | 47.431 | 170751.4821 |  | 36.9659 | 35.835
1.9769 | 47.4449 | 170801.4801 |  | 36.962 | 35.8074
1.9774 | 47.4587 | 170851.4801 |  | 37.0427 | 35.853
1.978 | 47.4726 | 170901.4851 |  | 37.0314 | 35.8258
1.9786 | 47.4865 | 170951.4821 |  | 37.0243 | 35.8612
1.9792 | 47.5004 | 171001.4921 |  | 36.986 | 35.8614
1.9798 | 47.5143 | 171051.4851 |  | 37.0055 | 35.8698
1.9803 | 47.5282 | 171101.4831 |  | 36.9912 | 35.8398
1.9809 | 47.5421 | 171151.4961 |  | 36.9958 | 35.8252
1.9815 | 47.556 | 171201.4871 |  | 36.9985 | 35.8344
1.9821 | 47.5699 | 171251.4761 |  | 37.0546 | 35.8368
1.9827 | 47.5837 | 171301.4601 |  | 37.0226 | 35.8755
1.9832 | 47.5976 | 171351.4881 |  | 37.0252 | 35.8914
1.9838 | 47.6115 | 171401.4871 |  | 36.994 | 35.8568
1.9844 | 47.6254 | 171451.4851 |  | 37.102 | 35.9203
1.985 | 47.6393 | 171501.4891 |  | 37.0401 | 35.8466
1.9855 | 47.6532 | 171551.5001 |  | 37.0377 | 35.8443
1.9861 | 47.6671 | 171601.4882 |  | 37.048 | 35.8746
1.9867 | 47.681 | 171651.4872 |  | 37.0589 | 35.8556
1.9873 | 47.6949 | 171701.4862 |  | 37.054 | 35.8954
1.9879 | 47.7087 | 171751.4882 |  | 37.0233 | 35.8551
1.9884 | 47.7226 | 171801.4922 |  | 37.0866 | 35.8538
1.989 | 47.7365 | 171851.4892 |  | 37.0684 | 35.9194
1.9896 | 47.7504 | 171901.4712 |  | 37.0584 | 35.8817
1.9902 | 47.7643 | 171951.4532 |  | 37.0563 | 35.9115
1.9908 | 47.7782 | 172001.4882 |  | 37.0843 | 35.9032
1.9913 | 47.7921 | 172051.4882 |  | 37.0613 | 35.8873
1.9919 | 47.806 | 172101.4922 |  | 37.0699 | 35.859
1.9925 | 47.8199 | 172151.4892 |  | 37.1068 | 35.9082
1.9931 | 47.8337 | 172201.4882 |  | 37.094 | 35.9021
1.9937 | 47.8476 | 172251.4892 |  | 37.0834 | 35.8971
1.9942 | 47.8615 | 172301.4842 |  | 37.1079 | 35.9332
1.9948 | 47.8754 | 172351.4942 |  | 37.1207 | 35.9207
1.9954 | 47.8893 | 172401.4942 |  | 37.0718 | 35.9041
1.996 | 47.9032 | 172451.4902 |  | 37.1784 | 35.9493
1.9965 | 47.9171 | 172501.4892 |  | 37.1103 | 35.928
1.9971 | 47.931 | 172551.4862 |  | 37.2171 | 35.9768
1.9977 | 47.9448 | 172601.4552 |  | 37.2187 | 35.99
1.9983 | 47.9587 | 172651.4512 |  | 37.1939 | 35.9962
1.9989 | 47.9726 | 172701.4882 |  | 37.2049 | 35.9772
1.9994 | 47.9865 | 172751.4802 |  | 37.2172 | 35.9717
2 | 48.0004 | 172801.4852 |  | 37.2074 | 36.0049
2.0006 | 48.0143 | 172851.4842 |  | 37.2227 | 36.0191
2.0012 | 48.0282 | 172901.4972 |  | 37.2298 | 36.0229
2.0018 | 48.0421 | 172951.4472 |  | 37.2356 | 36.0321
2.0023 | 48.056 | 173001.4922 |  | 37.1942 | 35.9363
2.0029 | 48.0699 | 173051.4972 |  | 37.2342 | 36.0056
2.0035 | 48.0837 | 173101.4932 |  | 37.2425 | 36.0122
2.0041 | 48.0976 | 173151.4892 |  | 37.2852 | 36.0209
2.0046 | 48.1115 | 173201.4722 |  | 37.2474 | 36.0074
2.0052 | 48.1254 | 173251.4392 |  | 37.2695 | 36.0284
2.0058 | 48.1393 | 173301.4902 |  | 37.2264 | 36.0296
2.0064 | 48.1532 | 173351.4932 |  | 37.2627 | 36.019
2.007 | 48.1671 | 173401.4922 |  | 37.2711 | 35.9988
2.0075 | 48.181 | 173451.4912 |  | 37.2954 | 36.0137
2.0081 | 48.1949 | 173501.4852 |  | 37.2786 | 36.0058
2.0087 | 48.2087 | 173551.4982 |  | 37.3304 | 36.0469
2.0093 | 48.2226 | 173601.4892 |  | 37.2675 | 36.0665
2.0099 | 48.2365 | 173651.4872 |  | 37.2933 | 36.0738
2.0104 | 48.2504 | 173701.4943 |  | 37.2518 | 36.0325
2.011 | 48.2643 | 173751.4913 |  | 37.32 | 36.0418
2.0116 | 48.2782 | 173801.4893 |  | 37.2912 | 35.9964
2.0122 | 48.2921 | 173851.4693 |  | 37.2555 | 35.9898
2.0127 | 48.306 | 173901.4893 |  | 37.3269 | 36.0082
2.0133 | 48.3199 | 173951.4893 |  | 37.3026 | 36.0707
2.0139 | 48.3337 | 174001.4913 |  | 37.2836 | 36.0894
2.0145 | 48.3476 | 174051.4893 |  | 37.3205 | 36.0275
2.0151 | 48.3615 | 174101.4863 |  | 37.308 | 36.0078
2.0156 | 48.3754 | 174151.4823 |  | 37.3067 | 36.0449
2.0162 | 48.3893 | 174201.4893 |  | 37.2922 | 36.0288
2.0168 | 48.4032 | 174251.4843 |  | 37.2967 | 36.0892
2.0174 | 48.4171 | 174301.4833 |  | 37.3134 | 36.0923
2.018 | 48.431 | 174351.4983 |  | 37.2776 | 36.0712
2.0185 | 48.4449 | 174401.4813 |  | 37.3144 | 36.0025
2.0191 | 48.4587 | 174451.4823 |  | 37.312 | 36.0596
2.0197 | 48.4726 | 174501.4713 |  | 37.3698 | 36.0867
2.0203 | 48.4865 | 174551.4973 |  | 37.3608 | 36.0912
2.0209 | 48.5004 | 174601.4953 |  | 37.3255 | 36.1093
2.0214 | 48.5143 | 174651.4823 |  | 37.4058 | 36.138
2.022 | 48.5282 | 174701.4983 |  | 37.3325 | 36.1276
2.0226 | 48.5421 | 174751.4803 |  | 37.3689 | 36.1272
2.0232 | 48.556 | 174801.4953 |  | 37.4022 | 36.1028
2.0237 | 48.5699 | 174851.4923 |  | 37.3651 | 36.1446
2.0243 | 48.5837 | 174901.4923 |  | 37.3696 | 36.1315
2.0249 | 48.5976 | 174951.4893 |  | 37.3687 | 36.1671
2.0255 | 48.6115 | 175001.4883 |  | 37.4704 | 36.1621
2.0261 | 48.6254 | 175051.4873 |  | 37.4383 | 36.19
2.0266 | 48.6393 | 175101.4913 |  | 37.4432 | 36.1691
2.0272 | 48.6532 | 175151.4783 |  | 37.4443 | 36.1411
2.0278 | 48.6671 | 175201.4413 |  | 37.4042 | 36.1932
2.0284 | 48.681 | 175251.4863 |  | 37.4348 | 36.1577
2.029 | 48.6949 | 175301.4993 |  | 37.4974 | 36.1675
2.0295 | 48.7087 | 175351.4843 |  | 37.4773 | 36.1553
2.0301 | 48.7226 | 175401.4993 |  | 37.4971 | 36.2161
2.0307 | 48.7365 | 175451.4833 |  | 37.4193 | 36.2073
2.0313 | 48.7504 | 175501.4913 |  | 37.4795 | 36.2223
2.0318 | 48.7643 | 175551.4833 |  | 37.4787 | 36.2079
2.0324 | 48.7782 | 175601.4843 |  | 37.5228 | 36.1814
2.033 | 48.7921 | 175651.4973 |  | 37.4711 | 36.2247
2.0336 | 48.806 | 175701.4853 |  | 37.566 | 36.2759
2.0342 | 48.8199 | 175751.4693 |  | 37.4951 | 36.25
2.0347 | 48.8337 | 175801.4524 |  | 37.5794 | 36.2181
2.0353 | 48.8476 | 175851.4464 |  | 37.5336 | 36.2464
2.0359 | 48.8615 | 175901.4934 |  | 37.5403 | 36.2416
2.0365 | 48.8754 | 175951.4904 |  | 37.5166 | 36.2603
2.0371 | 48.8893 | 176001.4774 |  | 37.5185 | 36.2593
2.0376 | 48.9032 | 176051.4904 |  | 37.479 | 36.2156
2.0382 | 48.9171 | 176101.4844 |  | 37.3858 | 36.2984
2.0388 | 48.931 | 176151.4864 |  | 37.2425 | 36.2535
2.0394 | 48.9449 | 176201.4844 |  | 37.1545 | 36.178
2.0399 | 48.9587 | 176251.4844 |  | 37.0461 | 36.1227
2.0405 | 48.9726 | 176301.4974 |  | 36.9283 | 36.0788
2.0411 | 48.9865 | 176351.4794 |  | 36.8835 | 36.0131
2.0417 | 49.0004 | 176401.4664 |  | 36.8336 | 35.948
2.0423 | 49.0143 | 176451.4964 |  | 36.721 | 35.862
2.0428 | 49.0282 | 176501.4954 |  | 36.5206 | 35.7976
2.0434 | 49.0421 | 176551.4944 |  | 36.4156 | 35.713
2.044 | 49.056 | 176601.4824 |  | 36.3307 | 35.6131
2.0446 | 49.0699 | 176651.4964 |  | 36.2475 | 35.5841
2.0452 | 49.0837 | 176701.4834 |  | 36.1988 | 35.4501
2.0457 | 49.0976 | 176751.4994 |  | 36.0923 | 35.3912
2.0463 | 49.1115 | 176801.4974 |  | 36.0315 | 35.3465
2.0469 | 49.1254 | 176851.4974 |  | 35.9772 | 35.3288
2.0475 | 49.1393 | 176901.5014 |  | 35.8741 | 35.2398
2.048 | 49.1532 | 176951.4844 |  | 35.7358 | 35.2184
2.0486 | 49.1671 | 177001.4864 |  | 35.6827 | 35.1209
2.0492 | 49.181 | 177051.4714 |  | 35.5733 | 35.0574
2.0498 | 49.1948 | 177101.4534 |  | 35.5084 | 34.9661
2.0504 | 49.2087 | 177151.4984 |  | 35.4935 | 34.9947
2.0509 | 49.2226 | 177201.4924 |  | 35.3928 | 34.9288
2.0515 | 49.2365 | 177251.4944 |  | 35.2887 | 34.8847
2.0521 | 49.2504 | 177301.4944 |  | 35.2358 | 34.8493
2.0527 | 49.2643 | 177351.4784 |  | 35.1615 | 34.77
2.0533 | 49.2782 | 177401.4924 |  | 35.0789 | 34.7269
2.0538 | 49.2921 | 177451.4904 |  | 35.1457 | 34.6973
2.0544 | 49.306 | 177501.4974 |  | 35.2466 | 34.6537
2.055 | 49.3199 | 177551.4934 |  | 35.2985 | 34.6428
2.0556 | 49.3337 | 177601.4464 |  | 35.2439 | 34.7168
2.0562 | 49.3476 | 177651.4884 |  | 35.211 | 34.7364
2.0567 | 49.3615 | 177701.4854 |  | 35.0814 | 34.6954
2.0573 | 49.3754 | 177751.4704 |  | 35.0275 | 34.6366
2.0579 | 49.3893 | 177801.4564 |  | 34.9443 | 34.5885
2.0585 | 49.4032 | 177851.4884 |  | 35.066 | 34.5851
2.059 | 49.4171 | 177901.4694 |  | 35.1211 | 34.5449
2.0596 | 49.431 | 177951.4885 |  | 35.2687 | 34.5534
2.0602 | 49.4449 | 178001.4925 |  | 35.1964 | 34.6216
2.0608 | 49.4587 | 178051.4875 |  | 35.1068 | 34.6924
2.0614 | 49.4726 | 178101.4935 |  | 35.0352 | 34.6156
2.0619 | 49.4865 | 178151.4995 |  | 35.036 | 34.5615
2.0625 | 49.5004 | 178201.4985 |  | 35.0865 | 34.5873
2.0631 | 49.5143 | 178251.4955 |  | 35.1441 | 34.5704
2.0637 | 49.5282 | 178301.4925 |  | 35.2636 | 34.5016
2.0643 | 49.5421 | 178351.4885 |  | 35.2569 | 34.5522
2.0648 | 49.556 | 178401.4795 |  | 35.2177 | 34.6383
2.0654 | 49.5699 | 178451.4805 |  | 35.1278 | 34.6362
2.066 | 49.5837 | 178501.4655 |  | 35.0033 | 34.6232
2.0666 | 49.5976 | 178551.4885 |  | 34.9842 | 34.5618
2.0671 | 49.6115 | 178601.5025 |  | 35.0094 | 34.5891
2.0677 | 49.6254 | 178651.5025 |  | 35.1921 | 34.4866
2.0683 | 49.6393 | 178701.4455 |  | 35.2065 | 34.5423
2.0689 | 49.6532 | 178751.4795 |  | 35.1119 | 34.569
2.0695 | 49.6671 | 178801.4885 |  | 35.0716 | 34.5756
2.07 | 49.681 | 178851.4885 |  | 35.0115 | 34.5929
2.0706 | 49.6949 | 178901.4875 |  | 34.9265 | 34.5565
2.0712 | 49.7087 | 178951.4865 |  | 34.8873 | 34.4925
2.0718 | 49.7226 | 179001.4915 |  | 34.8277 | 34.4326
2.0724 | 49.7365 | 179051.4925 |  | 34.8989 | 34.4426
2.0729 | 49.7504 | 179101.4885 |  | 35.0607 | 34.372
2.0735 | 49.7643 | 179151.4895 |  | 35.0524 | 34.3826
2.0741 | 49.7782 | 179201.4715 |  | 35.0015 | 34.4497
2.0747 | 49.7921 | 179251.4535 |  | 34.9006 | 34.417
2.0752 | 49.806 | 179301.4445 |  | 34.8006 | 34.4201
2.0758 | 49.8199 | 179351.4945 |  | 34.7807 | 34.3584
2.0764 | 49.8337 | 179401.4915 |  | 34.8279 | 34.3048
2.077 | 49.8476 | 179451.4875 |  | 34.9281 | 34.2279
2.0776 | 49.8615 | 179501.5025 |  | 34.9208 | 34.3034
2.0781 | 49.8754 | 179551.4565 |  | 34.8552 | 34.3518
2.0787 | 49.8893 | 179601.4925 |  | 34.7745 | 34.3281
2.0793 | 49.9032 | 179651.4925 |  | 34.7146 | 34.2813
2.0799 | 49.9171 | 179701.4915 |  | 34.7267 | 34.2358
2.0805 | 49.931 | 179751.4905 |  | 34.8429 | 34.1907
2.081 | 49.9449 | 179801.4865 |  | 34.9083 | 34.2079
2.0816 | 49.9587 | 179851.4755 |  | 34.8099 | 34.2449
2.0822 | 49.9726 | 179901.4485 |  | 34.7588 | 34.2676
2.0828 | 49.9865 | 179951.4825 |  | 34.6906 | 34.1984
2.0834 | 50.0004 | 180001.4935 |  | 34.7183 | 34.2395
2.0839 | 50.0143 | 180051.4906 |  | 34.8397 | 34.1435
2.0845 | 50.0282 | 180101.4916 |  | 34.906 | 34.1871
2.0851 | 50.0421 | 180151.4896 |  | 34.8134 | 34.1824
2.0857 | 50.056 | 180201.4786 |  | 34.7573 | 34.2569
2.0862 | 50.0699 | 180251.4926 |  | 34.7268 | 34.1783
2.0868 | 50.0837 | 180301.4906 |  | 34.7567 | 34.2119
2.0874 | 50.0976 | 180351.4886 |  | 34.8468 | 34.1492
2.088 | 50.1115 | 180401.5026 |  | 34.8876 | 34.1693
2.0886 | 50.1254 | 180451.4886 |  | 34.8594 | 34.2427
2.0891 | 50.1393 | 180501.4806 |  | 34.7615 | 34.224
2.0897 | 50.1532 | 180551.4516 |  | 34.7641 | 34.2155
2.0903 | 50.1671 | 180601.4916 |  | 34.8214 | 34.1584
2.0909 | 50.181 | 180651.4896 |  | 34.7854 | 34.1955
2.0915 | 50.1949 | 180701.4886 |  | 34.7657 | 34.1983
2.092 | 50.2087 | 180751.4856 |  | 34.6806 | 34.1957
2.0926 | 50.2226 | 180801.4916 |  | 34.6714 | 34.2063
2.0932 | 50.2365 | 180851.5036 |  | 34.7777 | 34.1151
2.0938 | 50.2504 | 180901.4906 |  | 34.8082 | 34.1373
2.0943 | 50.2643 | 180951.4876 |  | 34.7996 | 34.153
2.0949 | 50.2782 | 181001.4876 |  | 34.7996 | 34.1501
2.0955 | 50.2921 | 181051.4436 |  | 34.7163 | 34.1952
2.0961 | 50.306 | 181101.4786 |  | 34.6043 | 34.2099
2.0967 | 50.3199 | 181151.4626 |  | 34.578 | 34.1437
2.0972 | 50.3337 | 181201.4876 |  | 34.6205 | 34.1312
2.0978 | 50.3476 | 181251.4876 |  | 34.6449 | 34.0415
2.0984 | 50.3615 | 181301.4406 |  | 34.7472 | 34.0702
2.099 | 50.3754 | 181351.4856 |  | 34.8132 | 34.1595
2.0996 | 50.3893 | 181401.4836 |  | 34.7277 | 34.1198
2.1001 | 50.4032 | 181451.5006 |  | 34.672 | 34.2006
2.1007 | 50.4171 | 181501.4846 |  | 34.6041 | 34.145
2.1013 | 50.431 | 181551.4996 |  | 34.6534 | 34.1391
2.1019 | 50.4449 | 181601.4996 |  | 34.7549 | 34.1087
2.1024 | 50.4587 | 181651.4826 |  | 34.807 | 34.0762
2.103 | 50.4726 | 181701.4866 |  | 34.8441 | 34.1499
2.1036 | 50.4865 | 181751.4706 |  | 34.8812 | 34.2122
2.1042 | 50.5004 | 181801.4536 |  | 34.8293 | 34.235
2.1048 | 50.5143 | 181851.4516 |  | 34.6901 | 34.2003
2.1053 | 50.5282 | 181901.4956 |  | 34.5962 | 34.2017
2.1059 | 50.5421 | 181951.4936 |  | 34.5657 | 34.1865
2.1065 | 50.556 | 182001.4956 |  | 34.6786 | 34.1195
2.1071 | 50.5699 | 182051.4836 |  | 34.7096 | 34.0912
2.1077 | 50.5837 | 182101.4976 |  | 34.7807 | 34.1233
2.1082 | 50.5976 | 182151.4967 |  | 34.8333 | 34.1498
2.1088 | 50.6115 | 182201.4937 |  | 34.7787 | 34.2058
2.1094 | 50.6254 | 182251.4947 |  | 34.7089 | 34.2094
2.11 | 50.6393 | 182301.4827 |  | 34.6517 | 34.173
2.1105 | 50.6532 | 182351.4957 |  | 34.6009 | 34.1597
2.1111 | 50.6671 | 182401.5077 |  | 34.736 | 34.1207
2.1117 | 50.681 | 182451.4747 |  | 34.7264 | 34.1099
2.1123 | 50.6949 | 182501.4607 |  | 34.8306 | 34.1398
2.1129 | 50.7088 | 182551.5077 |  | 34.746 | 34.1742
2.1134 | 50.7226 | 182601.4957 |  | 34.6447 | 34.2434
2.114 | 50.7365 | 182651.4937 |  | 34.5613 | 34.1525
2.1146 | 50.7504 | 182701.4917 |  | 34.6094 | 34.1846
2.1152 | 50.7643 | 182751.4577 |  | 34.7117 | 34.1215
2.1158 | 50.7782 | 182801.4997 |  | 34.8231 | 34.1425
2.1163 | 50.7921 | 182851.4997 |  | 34.8484 | 34.1631
2.1169 | 50.806 | 182901.4907 |  | 34.8572 | 34.1869
2.1175 | 50.8199 | 182951.4967 |  | 34.8054 | 34.247
2.1181 | 50.8337 | 183001.4817 |  | 34.7769 | 34.2665
2.1187 | 50.8476 | 183051.4557 |  | 34.6956 | 34.2831
2.1192 | 50.8615 | 183101.4867 |  | 34.7053 | 34.2265
2.1198 | 50.8754 | 183151.4887 |  | 34.7925 | 34.1511
2.1204 | 50.8893 | 183201.4777 |  | 34.8401 | 34.1936
2.121 | 50.9032 | 183251.4647 |  | 34.8993 | 34.2527
2.1215 | 50.9171 | 183301.4917 |  | 34.8343 | 34.225
2.1221 | 50.931 | 183351.4927 |  | 34.7704 | 34.2869
2.1227 | 50.9449 | 183401.5057 |  | 34.7069 | 34.2576
2.1233 | 50.9587 | 183451.4987 |  | 34.7062 | 34.2257
2.1239 | 50.9726 | 183501.4927 |  | 34.7851 | 34.2014
2.1244 | 50.9865 | 183551.4937 |  | 34.8508 | 34.2305
2.125 | 51.0004 | 183601.4507 |  | 34.8498 | 34.2809
2.1256 | 51.0143 | 183651.4877 |  | 34.8679 | 34.3251
2.1262 | 51.0282 | 183701.5017 |  | 34.8252 | 34.3065
2.1268 | 51.0421 | 183751.4897 |  | 34.7542 | 34.3302
2.1273 | 51.056 | 183801.4937 |  | 34.6414 | 34.2182
2.1279 | 51.0699 | 183851.4917 |  | 34.7322 | 34.1908
2.1285 | 51.0837 | 183901.4707 |  | 34.7914 | 34.1479
2.1291 | 51.0976 | 183951.4887 |  | 34.8351 | 34.1456
2.1296 | 51.1115 | 184001.4817 |  | 34.9061 | 34.1913
2.1302 | 51.1254 | 184051.4877 |  | 34.8258 | 34.2097
2.1308 | 51.1393 | 184101.5037 |  | 34.7731 | 34.2817
2.1314 | 51.1532 | 184151.4947 |  | 34.7037 | 34.2204
2.132 | 51.1671 | 184201.4907 |  | 34.7076 | 34.1931
2.1325 | 51.181 | 184251.4908 |  | 34.7761 | 34.1348
2.1331 | 51.1949 | 184301.4898 |  | 34.8297 | 34.1683
2.1337 | 51.2087 | 184351.4938 |  | 34.8897 | 34.1403
2.1343 | 51.2226 | 184401.4928 |  | 34.8052 | 34.2391
2.1349 | 51.2365 | 184451.4908 |  | 34.796 | 34.2566
2.1354 | 51.2504 | 184501.4828 |  | 34.6688 | 34.2026
2.136 | 51.2643 | 184551.4478 |  | 34.723 | 34.1698
2.1366 | 51.2782 | 184601.4868 |  | 34.8356 | 34.0827
2.1372 | 51.2921 | 184651.4968 |  | 34.8629 | 34.1391
2.1377 | 51.306 | 184701.4928 |  | 34.9215 | 34.1599
2.1383 | 51.3199 | 184751.4898 |  | 34.8197 | 34.2456
2.1389 | 51.3337 | 184801.4998 |  | 34.7442 | 34.2418
2.1395 | 51.3476 | 184851.5038 |  | 34.6894 | 34.2028
2.1401 | 51.3615 | 184901.4888 |  | 34.6523 | 34.1724
2.1406 | 51.3754 | 184951.4948 |  | 34.7597 | 34.0895
2.1412 | 51.3893 | 185001.4448 |  | 34.8077 | 34.0729
2.1418 | 51.4032 | 185051.4888 |  | 34.9117 | 34.1591
2.1424 | 51.4171 | 185101.4878 |  | 34.796 | 34.1912
2.143 | 51.431 | 185151.4738 |  | 34.7944 | 34.2361
2.1435 | 51.4449 | 185201.4878 |  | 34.6939 | 34.2061
2.1441 | 51.4587 | 185251.4918 |  | 34.5693 | 34.1791
2.1447 | 51.4726 | 185301.4578 |  | 34.6732 | 34.1226
2.1453 | 51.4865 | 185351.4868 |  | 34.7763 | 34.1121
2.1459 | 51.5004 | 185401.5008 |  | 34.7757 | 34.0825
2.1464 | 51.5143 | 185451.4998 |  | 34.8018 | 34.11
2.147 | 51.5282 | 185501.5008 |  | 34.9013 | 34.1657
2.1476 | 51.5421 | 185551.4888 |  | 34.8598 | 34.1817
2.1482 | 51.556 | 185601.5048 |  | 34.7886 | 34.2803
2.1487 | 51.5699 | 185651.5018 |  | 34.7486 | 34.2298
2.1493 | 51.5837 | 185701.4918 |  | 34.6506 | 34.2316
2.1499 | 51.5976 | 185751.4928 |  | 34.6964 | 34.1298
2.1505 | 51.6115 | 185801.4598 |  | 34.731 | 34.1052
2.1511 | 51.6254 | 185851.4948 |  | 34.8216 | 34.1078
2.1516 | 51.6393 | 185901.4928 |  | 34.8317 | 34.149
2.1522 | 51.6532 | 185951.4848 |  | 34.8227 | 34.2399
2.1528 | 51.6671 | 186001.4998 |  | 34.8055 | 34.2298
2.1534 | 51.681 | 186051.4968 |  | 34.7326 | 34.2475
2.154 | 51.6949 | 186101.4938 |  | 34.7993 | 34.193
2.1545 | 51.7088 | 186151.5028 |  | 34.8027 | 34.1771
2.1551 | 51.7226 | 186201.4978 |  | 34.7961 | 34.1452
2.1557 | 51.7365 | 186251.4988 |  | 34.7965 | 34.2135
2.1563 | 51.7504 | 186301.4998 |  | 34.6652 | 34.1913
2.1568 | 51.7643 | 186351.4959 |  | 34.722 | 34.136
2.1574 | 51.7782 | 186401.4919 |  | 34.8115 | 34.1285
2.158 | 51.7921 | 186451.4509 |  | 34.8498 | 34.129
2.1586 | 51.806 | 186501.4639 |  | 34.8631 | 34.178
2.1592 | 51.8199 | 186551.4909 |  | 34.8246 | 34.2404
2.1597 | 51.8337 | 186601.4949 |  | 34.7058 | 34.2373
2.1603 | 51.8476 | 186651.4939 |  | 34.737 | 34.246
2.1609 | 51.8615 | 186701.5009 |  | 34.8286 | 34.1471
2.1615 | 51.8754 | 186751.4889 |  | 34.832 | 34.1457
2.1621 | 51.8893 | 186801.4929 |  | 34.8472 | 34.1649
2.1626 | 51.9032 | 186851.4999 |  | 34.794 | 34.2113
2.1632 | 51.9171 | 186901.4919 |  | 34.7443 | 34.1961
2.1638 | 51.931 | 186951.5069 |  | 34.6418 | 34.2061
2.1644 | 51.9449 | 187001.4889 |  | 34.6069 | 34.1179
2.1649 | 51.9587 | 187051.4929 |  | 34.6848 | 34.1054
2.1655 | 51.9726 | 187101.4749 |  | 34.7363 | 34.0893
2.1661 | 51.9865 | 187151.4879 |  | 34.8179 | 34.103
2.1667 | 52.0004 | 187201.4839 |  | 34.8443 | 34.1739
2.1673 | 52.0143 | 187251.4999 |  | 34.7825 | 34.1591
2.1678 | 52.0282 | 187301.4989 |  | 34.7568 | 34.26
2.1684 | 52.0421 | 187351.5049 |  | 34.7117 | 34.1997
2.169 | 52.056 | 187401.4869 |  | 34.6676 | 34.219
2.1696 | 52.0699 | 187451.5009 |  | 34.7052 | 34.148
2.1702 | 52.0838 | 187501.5019 |  | 34.842 | 34.187
2.1707 | 52.0976 | 187551.5069 |  | 34.9013 | 34.1281
2.1713 | 52.1115 | 187601.5059 |  | 34.91 | 34.1567
2.1719 | 52.1254 | 187651.4949 |  | 34.9557 | 34.2197
2.1725 | 52.1393 | 187701.4949 |  | 34.9351 | 34.2809
2.173 | 52.1532 | 187751.4779 |  | 34.8496 | 34.2742
2.1736 | 52.1671 | 187801.5089 |  | 34.8433 | 34.2592
2.1742 | 52.181 | 187851.4939 |  | 34.8926 | 34.2859
2.1748 | 52.1949 | 187901.4619 |  | 34.9198 | 34.2174
2.1754 | 52.2087 | 187951.4969 |  | 35.0352 | 34.2446
2.1759 | 52.2226 | 188001.4959 |  | 35.0749 | 34.2254
2.1765 | 52.2365 | 188051.4949 |  | 34.9555 | 34.3271
2.1771 | 52.2504 | 188101.4939 |  | 34.8928 | 34.3022
2.1777 | 52.2643 | 188151.4839 |  | 34.7917 | 34.2679
2.1783 | 52.2782 | 188201.5069 |  | 34.7207 | 34.2501
2.1788 | 52.2921 | 188251.4949 |  | 34.6416 | 34.2009
2.1794 | 52.306 | 188301.4959 |  | 34.7329 | 34.1147
2.18 | 52.3199 | 188351.4789 |  | 34.8125 | 34.1308
2.1806 | 52.3337 | 188401.4999 |  | 34.8357 | 34.1383
2.1812 | 52.3476 | 188451.501 |  | 34.9116 | 34.1194
2.1817 | 52.3615 | 188501.499 |  | 34.947 | 34.2447
2.1823 | 52.3754 | 188551.486 |  | 34.856 | 34.2402
2.1829 | 52.3893 | 188601.5 |  | 34.7684 | 34.3261
2.1835 | 52.4032 | 188651.497 |  | 34.6838 | 34.2234
2.184 | 52.4171 | 188701.489 |  | 34.7608 | 34.2166
2.1846 | 52.431 | 188751.504 |  | 34.7997 | 34.0693
2.1852 | 52.4449 | 188801.504 |  | 34.8639 | 34.1579
2.1858 | 52.4587 | 188851.492 |  | 34.8998 | 34.1639
2.1864 | 52.4726 | 188901.493 |  | 34.7975 | 34.261
2.1869 | 52.4865 | 188951.506 |  | 34.7505 | 34.2443
2.1875 | 52.5004 | 189001.487 |  | 34.7639 | 34.2508
2.1881 | 52.5143 | 189051.447 |  | 34.776 | 34.1868
2.1887 | 52.5282 | 189101.493 |  | 34.8072 | 34.1491
2.1893 | 52.5421 | 189151.493 |  | 34.8139 | 34.198
2.1898 | 52.556 | 189201.497 |  | 34.7733 | 34.1255
2.1904 | 52.5699 | 189251.501 |  | 34.7617 | 34.2119
2.191 | 52.5837 | 189301.5 |  | 34.6269 | 34.1449
2.1916 | 52.5976 | 189351.497 |  | 34.6283 | 34.1581
2.1921 | 52.6115 | 189401.494 |  | 34.741 | 34.033
2.1927 | 52.6254 | 189451.499 |  | 34.8079 | 34.1093
2.1933 | 52.6393 | 189501.503 |  | 34.8032 | 34.0844
2.1939 | 52.6532 | 189551.501 |  | 34.7586 | 34.1778
2.1945 | 52.6671 | 189601.495 |  | 34.7482 | 34.1725
2.195 | 52.681 | 189651.455 |  | 34.6524 | 34.1487
2.1956 | 52.6949 | 189701.47 |  | 34.7582 | 34.093
2.1962 | 52.7087 | 189751.491 |  | 34.8253 | 34.0674
2.1968 | 52.7226 | 189801.503 |  | 34.87 | 34.1317
2.1974 | 52.7365 | 189851.503 |  | 34.9081 | 34.1533
2.1979 | 52.7504 | 189901.452 |  | 34.7896 | 34.1764
2.1985 | 52.7643 | 189951.495 |  | 34.7454 | 34.2303
2.1991 | 52.7782 | 190001.496 |  | 34.6848 | 34.1937
2.1997 | 52.7921 | 190051.491 |  | 34.6301 | 34.1679
2.2002 | 52.806 | 190101.501 |  | 34.6331 | 34.0818
2.2008 | 52.8199 | 190151.488 |  | 34.6908 | 34.0811
2.2014 | 52.8338 | 190201.504 |  | 34.7817 | 34.0242
2.202 | 52.8476 | 190251.494 |  | 34.7622 | 34.1093
2.2026 | 52.8615 | 190301.485 |  | 34.8742 | 34.1041
2.2031 | 52.8754 | 190351.458 |  | 34.8132 | 34.185
2.2037 | 52.8893 | 190401.498 |  | 34.7454 | 34.18
2.2043 | 52.9032 | 190451.501 |  | 34.6727 | 34.1633
2.2049 | 52.9171 | 190501.505 |  | 34.5992 | 34.0893
2.2055 | 52.931 | 190551.5051 |  | 34.6578 | 34.0904
2.206 | 52.9449 | 190601.5011 |  | 34.7671 | 34.0179
2.2066 | 52.9587 | 190651.4961 |  | 34.7272 | 34.0613
2.2072 | 52.9726 | 190701.4941 |  | 34.5671 | 34.1471
2.2078 | 52.9865 | 190751.4991 |  | 34.477 | 34.0422
2.2084 | 53.0004 | 190801.4881 |  | 34.4637 | 33.9989
2.2089 | 53.0143 | 190851.4891 |  | 34.5127 | 33.9919
2.2095 | 53.0282 | 190901.4841 |  | 34.6345 | 33.9583
2.2101 | 53.0421 | 190951.4611 |  | 34.6432 | 33.9842
2.2107 | 53.056 | 191001.4911 |  | 34.7001 | 33.992
2.2112 | 53.0699 | 191051.4891 |  | 34.7369 | 34.102
2.2118 | 53.0838 | 191101.5061 |  | 34.7651 | 34.0738
2.2124 | 53.0976 | 191151.4981 |  | 34.7382 | 34.1261
2.213 | 53.1115 | 191201.4971 |  | 34.6582 | 34.2287
2.2136 | 53.1254 | 191251.5021 |  | 34.5654 | 34.1438
2.2141 | 53.1393 | 191301.4871 |  | 34.5155 | 34.0745
2.2147 | 53.1532 | 191351.5011 |  | 34.3856 | 34.0681
2.2153 | 53.1671 | 191401.4511 |  | 34.4779 | 34.0135
2.2159 | 53.181 | 191451.4961 |  | 34.5934 | 33.9446
2.2165 | 53.1949 | 191501.4981 |  | 34.6209 | 33.9702
2.217 | 53.2087 | 191551.4861 |  | 34.7289 | 34.0392
2.2176 | 53.2226 | 191601.4691 |  | 34.685 | 34.0924
2.2182 | 53.2365 | 191651.4991 |  | 34.5892 | 34.0647
2.2188 | 53.2504 | 191701.4971 |  | 34.5331 | 34.1069
2.2193 | 53.2643 | 191751.4961 |  | 34.4315 | 34.0726
2.2199 | 53.2782 | 191801.5001 |  | 34.4731 | 33.9571
2.2205 | 53.2921 | 191851.4891 |  | 34.5405 | 33.9171
2.2211 | 53.306 | 191901.4931 |  | 34.6039 | 33.9426
2.2217 | 53.3199 | 191951.5061 |  | 34.6466 | 33.9873
2.2222 | 53.3338 | 192001.5021 |  | 34.5779 | 34.0536
2.2228 | 53.3476 | 192051.4911 |  | 34.414 | 34.1073
2.2234 | 53.3615 | 192101.4891 |  | 34.4008 | 33.9972
2.224 | 53.3754 | 192151.4941 |  | 34.4366 | 33.9892
2.2246 | 53.3893 | 192201.4761 |  | 34.5018 | 33.9134
2.2251 | 53.4032 | 192251.4541 |  | 34.5962 | 33.935
2.2257 | 53.4171 | 192301.4851 |  | 34.6635 | 34.0141
2.2263 | 53.431 | 192351.4921 |  | 34.7326 | 34.0558
2.2269 | 53.4449 | 192401.4941 |  | 34.7808 | 34.0369
2.2274 | 53.4587 | 192451.4981 |  | 34.7503 | 34.089
2.228 | 53.4726 | 192501.4491 |  | 34.8096 | 34.1025
2.2286 | 53.4865 | 192551.5081 |  | 34.8387 | 34.1639
2.2292 | 53.5004 | 192601.4921 |  | 34.829 | 34.162
2.2298 | 53.5143 | 192651.4892 |  | 34.8037 | 34.2199
2.2303 | 53.5282 | 192701.4932 |  | 34.738 | 34.246
2.2309 | 53.5421 | 192751.4862 |  | 34.6953 | 34.2039
2.2315 | 53.556 | 192801.4882 |  | 34.7614 | 34.0934
2.2321 | 53.5699 | 192851.4742 |  | 34.8634 | 34.1349
2.2327 | 53.5837 | 192901.4562 |  | 34.8178 | 34.1411
2.2332 | 53.5976 | 192951.5022 |  | 34.9157 | 34.1812
2.2338 | 53.6115 | 193001.4872 |  | 34.8872 | 34.2293
2.2344 | 53.6254 | 193051.5062 |  | 34.7308 | 34.2642
2.235 | 53.6393 | 193101.4572 |  | 34.7324 | 34.2659
2.2355 | 53.6532 | 193151.5012 |  | 34.7406 | 34.2314
2.2361 | 53.6671 | 193201.5002 |  | 34.8067 | 34.1629
2.2367 | 53.681 | 193251.4892 |  | 34.823 | 34.1329
2.2373 | 53.6949 | 193301.5032 |  | 34.8384 | 34.17
2.2379 | 53.7088 | 193351.5042 |  | 34.8597 | 34.2433
2.2384 | 53.7226 | 193401.4552 |  | 34.8445 | 34.233
2.239 | 53.7365 | 193451.4942 |  | 34.776 | 34.2824
2.2396 | 53.7504 | 193501.5102 |  | 34.8012 | 34.2214
2.2402 | 53.7643 | 193551.5042 |  | 34.7905 | 34.188
2.2408 | 53.7782 | 193601.4982 |  | 34.8145 | 34.2197
2.2413 | 53.7921 | 193651.4872 |  | 34.9051 | 34.239
2.2419 | 53.806 | 193701.4852 |  | 34.9628 | 34.2715
2.2425 | 53.8199 | 193751.4942 |  | 34.9949 | 34.2812
2.2431 | 53.8337 | 193801.4772 |  | 34.9988 | 34.3024
2.2437 | 53.8476 | 193851.4722 |  | 35.0742 | 34.3594
2.2442 | 53.8615 | 193901.4972 |  | 35.08 | 34.3641
2.2448 | 53.8754 | 193951.4912 |  | 35.1555 | 34.3733
2.2454 | 53.8893 | 194001.5082 |  | 35.1888 | 34.4503
2.246 | 53.9032 | 194051.4992 |  | 35.1534 | 34.4308
2.2465 | 53.9171 | 194101.4982 |  | 35.0624 | 34.4874
2.2471 | 53.931 | 194151.4972 |  | 34.915 | 34.5017
2.2477 | 53.9449 | 194201.4902 |  | 34.899 | 34.4271
2.2483 | 53.9587 | 194251.4992 |  | 34.9663 | 34.3881
2.2489 | 53.9726 | 194301.4972 |  | 35.0347 | 34.4046
2.2494 | 53.9865 | 194351.4942 |  | 35.0526 | 34.3448
2.25 | 54.0004 | 194401.4902 |  | 35.1126 | 34.3934
2.2506 | 54.0143 | 194451.4772 |  | 35.204 | 34.4477
2.2512 | 54.0282 | 194501.4872 |  | 35.2197 | 34.4579
2.2518 | 54.0421 | 194551.4912 |  | 35.2673 | 34.5062
2.2523 | 54.056 | 194601.4952 |  | 35.1731 | 34.5575
2.2529 | 54.0699 | 194651.4952 |  | 35.04 | 34.5797
2.2535 | 54.0837 | 194701.4952 |  | 34.9838 | 34.5471
2.2541 | 54.0976 | 194751.4933 |  | 34.847 | 34.4622
2.2546 | 54.1115 | 194801.4943 |  | 34.8755 | 34.4316
2.2552 | 54.1254 | 194851.4993 |  | 34.9847 | 34.4075
2.2558 | 54.1393 | 194901.4973 |  | 35.0691 | 34.3531
2.2564 | 54.1532 | 194951.4893 |  | 35.1088 | 34.3979
2.257 | 54.1671 | 195001.4903 |  | 35.1772 | 34.3878
2.2575 | 54.181 | 195051.4893 |  | 35.2039 | 34.4563
2.2581 | 54.1949 | 195101.4683 |  | 35.2546 | 34.4525
2.2587 | 54.2088 | 195151.5033 |  | 35.2666 | 34.487
2.2593 | 54.2226 | 195201.5033 |  | 35.3246 | 34.5515
2.2599 | 54.2365 | 195251.4993 |  | 35.2765 | 34.5487
2.2604 | 54.2504 | 195301.4973 |  | 35.129 | 34.6129
2.261 | 54.2643 | 195351.4783 |  | 35.0549 | 34.5757
2.2616 | 54.2782 | 195401.4903 |  | 34.9829 | 34.5412
2.2622 | 54.2921 | 195451.4953 |  | 35.0523 | 34.4758
2.2627 | 54.306 | 195501.4943 |  | 35.0899 | 34.4379
2.2633 | 54.3199 | 195551.5013 |  | 35.1564 | 34.4587
2.2639 | 54.3337 | 195601.4933 |  | 35.0745 | 34.462
2.2645 | 54.3476 | 195651.4933 |  | 35.0007 | 34.4994
2.2651 | 54.3615 | 195701.4913 |  | 34.9706 | 34.4926
2.2656 | 54.3754 | 195751.4803 |  | 34.972 | 34.3918
2.2662 | 54.3893 | 195801.4833 |  | 35.0723 | 34.38
2.2668 | 54.4032 | 195851.4643 |  | 35.0763 | 34.4138
2.2674 | 54.4171 | 195901.4943 |  | 35.1886 | 34.4504
2.268 | 54.431 | 195951.4923 |  | 35.2193 | 34.4923
2.2685 | 54.4449 | 196001.4933 |  | 35.2549 | 34.4815
2.2691 | 54.4587 | 196051.4973 |  | 35.293 | 34.5652
2.2697 | 54.4726 | 196101.4973 |  | 35.3522 | 34.5819
2.2703 | 54.4865 | 196151.4933 |  | 35.4212 | 34.6428
2.2709 | 54.5004 | 196201.4953 |  | 35.3033 | 34.6284
2.2714 | 54.5143 | 196251.4933 |  | 35.1707 | 34.6743
2.272 | 54.5282 | 196301.4883 |  | 35.0668 | 34.5962
2.2726 | 54.5421 | 196351.4953 |  | 35.0081 | 34.5354
2.2732 | 54.556 | 196401.4943 |  | 34.8431 | 34.4863
2.2737 | 54.5699 | 196451.4793 |  | 34.9089 | 34.4503
2.2743 | 54.5837 | 196501.4613 |  | 34.9958 | 34.4423
2.2749 | 54.5976 | 196551.5043 |  | 35.0793 | 34.3876
2.2755 | 54.6115 | 196601.5033 |  | 35.132 | 34.4428
2.2761 | 54.6254 | 196651.5073 |  | 35.1434 | 34.4509
2.2766 | 54.6393 | 196701.5033 |  | 35.1953 | 34.4811
2.2772 | 54.6532 | 196751.4953 |  | 35.2297 | 34.5344
2.2778 | 54.6671 | 196801.4943 |  | 35.1907 | 34.5252
2.2784 | 54.681 | 196851.4923 |  | 35.0926 | 34.5791
2.279 | 54.6949 | 196901.5074 |  | 35.0014 | 34.5559
2.2795 | 54.7087 | 196951.4954 |  | 34.9144 | 34.4988
2.2801 | 54.7226 | 197001.4934 |  | 34.9272 | 34.4131
2.2807 | 54.7365 | 197051.5014 |  | 34.9616 | 34.4204
2.2813 | 54.7504 | 197101.4854 |  | 35.0716 | 34.3911
2.2818 | 54.7643 | 197151.4694 |  | 35.1158 | 34.4412
2.2824 | 54.7782 | 197201.5004 |  | 35.2074 | 34.4965
2.283 | 54.7921 | 197251.5044 |  | 35.1518 | 34.4954
2.2836 | 54.806 | 197301.5014 |  | 35.049 | 34.5647
2.2842 | 54.8199 | 197351.5014 |  | 34.9756 | 34.5117
2.2847 | 54.8338 | 197401.5004 |  | 34.9423 | 34.5208
2.2853 | 54.8476 | 197451.5014 |  | 34.8389 | 34.4357
2.2859 | 54.8615 | 197501.4984 |  | 34.9203 | 34.4082
2.2865 | 54.8754 | 197551.5054 |  | 34.9638 | 34.3851
2.2871 | 54.8893 | 197601.4994 |  | 35.0267 | 34.3716
2.2876 | 54.9032 | 197651.4994 |  | 35.0152 | 34.4026
2.2882 | 54.9171 | 197701.4974 |  | 35.0966 | 34.4575
2.2888 | 54.931 | 197751.4694 |  | 35.1797 | 34.5233
2.2894 | 54.9449 | 197801.4984 |  | 35.1464 | 34.5003
2.2899 | 54.9588 | 197851.5014 |  | 35.0585 | 34.5546
2.2905 | 54.9726 | 197901.5004 |  | 34.886 | 34.5064
2.2911 | 54.9865 | 197951.4974 |  | 34.9074 | 34.4879
2.2917 | 55.0004 | 198001.5004 |  | 34.9767 | 34.3899
2.2923 | 55.0143 | 198051.4994 |  | 35.0412 | 34.38
2.2928 | 55.0282 | 198101.5014 |  | 35.0349 | 34.424
2.2934 | 55.0421 | 198151.5054 |  | 35.1598 | 34.4563
2.294 | 55.056 | 198201.5104 |  | 35.1612 | 34.4496
2.2946 | 55.0699 | 198251.4934 |  | 35.2354 | 34.4814
2.2952 | 55.0837 | 198301.4974 |  | 35.2151 | 34.538
2.2957 | 55.0976 | 198351.4834 |  | 35.0903 | 34.5285
2.2963 | 55.1115 | 198401.4674 |  | 34.9674 | 34.5855
2.2969 | 55.1254 | 198451.5034 |  | 34.9133 | 34.429
2.2975 | 55.1393 | 198501.4884 |  | 34.9693 | 34.4975
2.298 | 55.1532 | 198551.4534 |  | 35.0367 | 34.4353
2.2986 | 55.1671 | 198601.5004 |  | 35.0741 | 34.4149
2.2992 | 55.181 | 198651.5014 |  | 35.1536 | 34.4589
2.2998 | 55.1949 | 198701.4984 |  | 35.1842 | 34.4781
2.3004 | 55.2087 | 198751.4954 |  | 35.2617 | 34.5092
2.3009 | 55.2226 | 198801.4964 |  | 35.3285 | 34.5849
2.3015 | 55.2365 | 198851.5044 |  | 35.2418 | 34.5678
2.3021 | 55.2504 | 198901.4914 |  | 35.1059 | 34.6322
2.3027 | 55.2643 | 198951.5084 |  | 35.0232 | 34.604
2.3033 | 55.2782 | 199001.4955 |  | 34.9469 | 34.5111
2.3038 | 55.2921 | 199051.4835 |  | 34.899 | 34.533
2.3044 | 55.306 | 199101.4615 |  | 34.9697 | 34.4526
2.305 | 55.3199 | 199151.5085 |  | 35.0645 | 34.4228
2.3056 | 55.3337 | 199201.4985 |  | 35.1284 | 34.4728
2.3062 | 55.3476 | 199251.5025 |  | 35.1786 | 34.4845
2.3067 | 55.3615 | 199301.4985 |  | 35.0662 | 34.5424
2.3073 | 55.3754 | 199351.4915 |  | 34.9063 | 34.5603
2.3079 | 55.3893 | 199401.4905 |  | 34.8891 | 34.4614
2.3085 | 55.4032 | 199451.4575 |  | 34.8855 | 34.4023
2.309 | 55.4171 | 199501.5065 |  | 34.9844 | 34.4062
2.3096 | 55.431 | 199551.5035 |  | 35.005 | 34.4122
2.3102 | 55.4449 | 199601.4975 |  | 35.1068 | 34.4522
2.3108 | 55.4588 | 199651.5075 |  | 35.0998 | 34.4606
2.3114 | 55.4726 | 199701.4585 |  | 35.1707 | 34.5067
2.3119 | 55.4865 | 199751.4855 |  | 35.0625 | 34.5905
2.3125 | 55.5004 | 199801.4515 |  | 35.0108 | 34.5936
2.3131 | 55.5143 | 199851.4865 |  | 34.8774 | 34.504
2.3137 | 55.5282 | 199901.5005 |  | 34.8754 | 34.5122
2.3143 | 55.5421 | 199951.5045 |  | 34.9351 | 34.3958
2.3148 | 55.556 | 200001.4945 |  | 34.9639 | 34.3758
2.3154 | 55.5699 | 200051.5085 |  | 35.0573 | 34.4008
2.316 | 55.5838 | 200101.5015 |  | 35.0697 | 34.4617
2.3166 | 55.5976 | 200151.5005 |  | 35.1495 | 34.4714
2.3171 | 55.6115 | 200201.5135 |  | 35.1306 | 34.5121
2.3177 | 55.6254 | 200251.4865 |  | 35.043 | 34.5473
2.3183 | 55.6393 | 200301.5005 |  | 34.9573 | 34.5498
2.3189 | 55.6532 | 200351.5005 |  | 34.8596 | 34.5432
2.3195 | 55.6671 | 200401.4925 |  | 34.8419 | 34.4441
2.32 | 55.681 | 200451.4885 |  | 34.9568 | 34.4029
2.3206 | 55.6949 | 200501.4725 |  | 34.9791 | 34.3922
2.3212 | 55.7087 | 200551.4915 |  | 35.0153 | 34.4249
2.3218 | 55.7226 | 200601.5075 |  | 35.0743 | 34.4761
2.3224 | 55.7365 | 200651.4885 |  | 35.1005 | 34.4658
2.3229 | 55.7504 | 200701.5005 |  | 35.1869 | 34.4952
2.3235 | 55.7643 | 200751.4915 |  | 35.1713 | 34.5215
2.3241 | 55.7782 | 200801.4985 |  | 35.0256 | 34.5853
2.3247 | 55.7921 | 200851.5035 |  | 34.9098 | 34.5515
2.3252 | 55.806 | 200901.5005 |  | 34.9314 | 34.522
2.3258 | 55.8199 | 200951.4985 |  | 35.0496 | 34.4471
2.3264 | 55.8338 | 201001.5005 |  | 35.0533 | 34.4158
2.327 | 55.8476 | 201051.5005 |  | 35.0878 | 34.496
2.3276 | 55.8615 | 201101.4986 |  | 35.1177 | 34.4949
2.3281 | 55.8754 | 201151.4706 |  | 35.0727 | 34.5276
2.3287 | 55.8893 | 201201.4936 |  | 34.9455 | 34.5837
2.3293 | 55.9032 | 201251.4896 |  | 34.9485 | 34.5132
2.3299 | 55.9171 | 201301.5026 |  | 34.9914 | 34.4707
2.3305 | 55.931 | 201351.5026 |  | 35.0498 | 34.4704
2.331 | 55.9449 | 201401.4906 |  | 35.0936 | 34.4378
2.3316 | 55.9588 | 201451.5056 |  | 35.1244 | 34.5061
2.3322 | 55.9726 | 201501.5036 |  | 35.2394 | 34.5338
2.3328 | 55.9865 | 201551.5006 |  | 35.1777 | 34.5362
2.3334 | 56.0004 | 201601.5056 |  | 35.1032 | 34.6096
2.3339 | 56.0143 | 201651.5036 |  | 34.9353 | 34.5963
2.3345 | 56.0282 | 201701.5006 |  | 34.9374 | 34.5266
2.3351 | 56.0421 | 201751.5036 |  | 35.0254 | 34.4983
2.3357 | 56.056 | 201801.4846 |  | 35.0829 | 34.4604
2.3362 | 56.0699 | 201851.4806 |  | 35.0867 | 34.4981
2.3368 | 56.0837 | 201901.4976 |  | 35.1586 | 34.5541
2.3374 | 56.0976 | 201951.4966 |  | 35.0544 | 34.5728
2.338 | 56.1115 | 202001.4946 |  | 34.9535 | 34.5655
2.3386 | 56.1254 | 202051.5006 |  | 34.9059 | 34.5532
2.3391 | 56.1393 | 202101.4976 |  | 34.9255 | 34.477
2.3397 | 56.1532 | 202151.5126 |  | 35.002 | 34.4379
2.3403 | 56.1671 | 202201.4946 |  | 35.0916 | 34.4759
2.3409 | 56.181 | 202251.5066 |  | 35.1723 | 34.4853
2.3415 | 56.1949 | 202301.4976 |  | 35.089 | 34.5384
2.342 | 56.2087 | 202351.4996 |  | 34.9738 | 34.585
2.3426 | 56.2226 | 202401.4966 |  | 34.9672 | 34.5462
2.3432 | 56.2365 | 202451.4926 |  | 35.0544 | 34.4975
2.3438 | 56.2504 | 202501.5026 |  | 35.1022 | 34.5036
2.3443 | 56.2643 | 202551.4726 |  | 35.148 | 34.5039
2.3449 | 56.2782 | 202601.4636 |  | 35.1591 | 34.5377
2.3455 | 56.2921 | 202651.4986 |  | 35.1221 | 34.5977
2.3461 | 56.306 | 202701.5026 |  | 35.0539 | 34.5871
2.3467 | 56.3199 | 202751.4996 |  | 34.9629 | 34.555
2.3472 | 56.3337 | 202801.4926 |  | 34.882 | 34.5423
2.3478 | 56.3476 | 202851.5056 |  | 34.9624 | 34.442
2.3484 | 56.3615 | 202901.5056 |  | 35.0427 | 34.4232
2.349 | 56.3754 | 202951.5006 |  | 35.0457 | 34.4676
2.3496 | 56.3893 | 203001.4986 |  | 35.1222 | 34.4709
2.3501 | 56.4032 | 203051.4956 |  | 35.1558 | 34.51
2.3507 | 56.4171 | 203101.4936 |  | 35.2153 | 34.5528
2.3513 | 56.431 | 203151.4926 |  | 35.1822 | 34.5682
2.3519 | 56.4449 | 203201.5067 |  | 35.0864 | 34.5893
2.3524 | 56.4587 | 203251.4797 |  | 34.9197 | 34.5902
2.353 | 56.4726 | 203301.4637 |  | 34.9567 | 34.5212
2.3536 | 56.4865 | 203351.5087 |  | 35.0455 | 34.4888
2.3542 | 56.5004 | 203401.4987 |  | 35.0611 | 34.4693
2.3548 | 56.5143 | 203451.4967 |  | 35.1004 | 34.4732
2.3553 | 56.5282 | 203501.5107 |  | 35.1456 | 34.5264
2.3559 | 56.5421 | 203551.5017 |  | 35.1068 | 34.5573
2.3565 | 56.556 | 203601.5007 |  | 34.9796 | 34.5403
2.3571 | 56.5699 | 203651.4967 |  | 34.8851 | 34.5202
2.3577 | 56.5837 | 203701.4497 |  | 34.9588 | 34.458
2.3582 | 56.5976 | 203751.4957 |  | 35.0537 | 34.4121
2.3588 | 56.6115 | 203801.4997 |  | 35.0837 | 34.4387
2.3594 | 56.6254 | 203851.5037 |  | 35.0319 | 34.482
2.36 | 56.6393 | 203901.5017 |  | 34.893 | 34.5059
2.3605 | 56.6532 | 203951.4837 |  | 34.8901 | 34.5111
2.3611 | 56.6671 | 204001.4717 |  | 34.9525 | 34.4291
2.3617 | 56.681 | 204051.4967 |  | 35.0139 | 34.3811
2.3623 | 56.6949 | 204101.4987 |  | 35.0254 | 34.4221
2.3629 | 56.7087 | 204151.4987 |  | 35.119 | 34.4489
2.3634 | 56.7226 | 204201.4957 |  | 35.1689 | 34.4775
2.364 | 56.7365 | 204251.4927 |  | 35.2086 | 34.5199
2.3646 | 56.7504 | 204301.4907 |  | 35.206 | 34.5542
2.3652 | 56.7643 | 204351.4937 |  | 35.2151 | 34.5692
2.3658 | 56.7782 | 204401.5127 |  | 35.1912 | 34.5939
2.3663 | 56.7921 | 204451.5017 |  | 35.1405 | 34.6243
2.3669 | 56.806 | 204501.4987 |  | 35.0293 | 34.6194
2.3675 | 56.8199 | 204551.5017 |  | 34.9312 | 34.595
2.3681 | 56.8337 | 204601.4997 |  | 34.9985 | 34.4911
2.3687 | 56.8476 | 204651.5017 |  | 35.0927 | 34.456
2.3692 | 56.8615 | 204701.4857 |  | 35.1057 | 34.4844
2.3698 | 56.8754 | 204751.4977 |  | 35.1687 | 34.4971
2.3704 | 56.8893 | 204801.4947 |  | 35.1014 | 34.5264
2.371 | 56.9032 | 204851.4947 |  | 35.0293 | 34.5721
2.3715 | 56.9171 | 204901.4917 |  | 34.9868 | 34.5821
2.3721 | 56.931 | 204951.5047 |  | 34.9818 | 34.4911
2.3727 | 56.9449 | 205001.5017 |  | 35.0476 | 34.4469
2.3733 | 56.9588 | 205051.5077 |  | 35.1101 | 34.4765
2.3739 | 56.9726 | 205101.5047 |  | 35.1814 | 34.4949
2.3744 | 56.9865 | 205151.4957 |  | 35.1295 | 34.5487
2.375 | 57.0004 | 205201.4967 |  | 34.9863 | 34.5749
2.3756 | 57.0143 | 205251.5097 |  | 34.8707 | 34.5846
2.3762 | 57.0282 | 205301.4908 |  | 34.9361 | 34.5224
2.3768 | 57.0421 | 205351.4808 |  | 34.9613 | 34.4332
2.3773 | 57.056 | 205401.4938 |  | 35.0603 | 34.4505
2.3779 | 57.0698 | 205451.4588 |  | 35.0853 | 34.4783
2.3785 | 57.0838 | 205501.5038 |  | 35.0889 | 34.5139
2.3791 | 57.0976 | 205551.5008 |  | 34.9832 | 34.5309
2.3796 | 57.1115 | 205601.5018 |  | 34.9022 | 34.5166
2.3802 | 57.1254 | 205651.4918 |  | 34.9934 | 34.506
2.3808 | 57.1393 | 205701.5058 |  | 34.9939 | 34.477
2.3814 | 57.1532 | 205751.5028 |  | 35.0561 | 34.5012
2.382 | 57.1671 | 205801.4998 |  | 35.1155 | 34.4948
2.3825 | 57.181 | 205851.4958 |  | 35.149 | 34.5397
2.3831 | 57.1949 | 205901.4968 |  | 35.2373 | 34.6038
2.3837 | 57.2088 | 205951.5018 |  | 35.1252 | 34.6021
2.3843 | 57.2226 | 206001.5038 |  | 35.0132 | 34.5861
2.3849 | 57.2365 | 206051.4868 |  | 34.9745 | 34.5724
2.3854 | 57.2504 | 206101.4708 |  | 35.056 | 34.5112
2.386 | 57.2643 | 206151.4988 |  | 35.1225 | 34.517
2.3866 | 57.2782 | 206201.5078 |  | 35.1529 | 34.5145
2.3872 | 57.2921 | 206251.4998 |  | 35.2314 | 34.574
2.3877 | 57.306 | 206301.4978 |  | 35.2545 | 34.6136
2.3883 | 57.3199 | 206351.4948 |  | 35.1982 | 34.6185
2.3889 | 57.3338 | 206401.5038 |  | 35.0909 | 34.6503
2.3895 | 57.3476 | 206451.4998 |  | 34.9856 | 34.6463
2.3901 | 57.3615 | 206501.4978 |  | 34.9595 | 34.5522
2.3906 | 57.3754 | 206551.4878 |  | 35.0525 | 34.4795
2.3912 | 57.3893 | 206601.5018 |  | 35.1272 | 34.4859
2.3918 | 57.4032 | 206651.4978 |  | 35.1881 | 34.5303
2.3924 | 57.4171 | 206701.4818 |  | 35.1374 | 34.5875
2.393 | 57.431 | 206751.4668 |  | 35.266 | 34.5919
2.3935 | 57.4449 | 206801.4958 |  | 35.2347 | 34.6217
2.3941 | 57.4588 | 206851.5018 |  | 35.1513 | 34.6632
2.3947 | 57.4726 | 206901.5018 |  | 35.0582 | 34.6298
2.3953 | 57.4865 | 206951.5028 |  | 35.0099 | 34.5721
2.3959 | 57.5004 | 207001.4848 |  | 35.0574 | 34.5691
2.3964 | 57.5143 | 207051.5078 |  | 35.089 | 34.5403
2.397 | 57.5282 | 207101.5088 |  | 35.2123 | 34.5167
2.3976 | 57.5421 | 207151.4968 |  | 35.22 | 34.5658
2.3982 | 57.556 | 207201.4938 |  | 35.2444 | 34.6387
2.3987 | 57.5699 | 207251.5058 |  | 35.2122 | 34.6379
2.3993 | 57.5837 | 207301.4898 |  | 35.1189 | 34.6661
2.3999 | 57.5976 | 207351.4928 |  | 35.0336 | 34.6635
2.4005 | 57.6115 | 207401.4769 |  | 34.9093 | 34.6351
2.4011 | 57.6254 | 207451.4959 |  | 34.9784 | 34.5262
2.4016 | 57.6393 | 207501.5099 |  | 35.0713 | 34.5088
2.4022 | 57.6532 | 207551.5069 |  | 35.1515 | 34.5261
2.4028 | 57.6671 | 207601.4999 |  | 35.1878 | 34.5851
2.4034 | 57.681 | 207651.4909 |  | 35.1867 | 34.5754
2.404 | 57.6949 | 207701.5019 |  | 35.2133 | 34.6165
2.4045 | 57.7088 | 207751.5059 |  | 35.1644 | 34.6638
2.4051 | 57.7226 | 207801.5029 |  | 35.067 | 34.6526
2.4057 | 57.7365 | 207851.5009 |  | 35.0357 | 34.6289
2.4063 | 57.7504 | 207901.5079 |  | 35.0421 | 34.5822
2.4068 | 57.7643 | 207951.5049 |  | 35.1252 | 34.5335
2.4074 | 57.7782 | 208001.4749 |  | 35.1654 | 34.5847
2.408 | 57.7921 | 208051.4619 |  | 35.2337 | 34.5826
2.4086 | 57.806 | 208101.5049 |  | 35.2694 | 34.6242
2.4092 | 57.8199 | 208151.5079 |  | 35.1082 | 34.6638
2.4097 | 57.8338 | 208201.5049 |  | 35.0406 | 34.6763
2.4103 | 57.8476 | 208251.5019 |  | 35.0311 | 34.6459
2.4109 | 57.8615 | 208301.5049 |  | 35.0795 | 34.5605
2.4115 | 57.8754 | 208351.5089 |  | 35.0974 | 34.526
2.4121 | 57.8893 | 208401.4929 |  | 35.1289 | 34.5587
2.4126 | 57.9032 | 208451.5009 |  | 35.2018 | 34.5862
2.4132 | 57.9171 | 208501.4969 |  | 35.2501 | 34.6279
2.4138 | 57.931 | 208551.4969 |  | 35.1296 | 34.6348
2.4144 | 57.9449 | 208601.4789 |  | 35.0169 | 34.6474
2.4149 | 57.9587 | 208651.4909 |  | 34.9386 | 34.6059
2.4155 | 57.9726 | 208701.4879 |  | 34.9582 | 34.5618
2.4161 | 57.9865 | 208751.5019 |  | 35.013 | 34.4851
2.4167 | 58.0004 | 208801.5079 |  | 35.1107 | 34.5224
2.4173 | 58.0143 | 208851.5069 |  | 35.1867 | 34.5884
2.4178 | 58.0282 | 208901.5049 |  | 35.2226 | 34.6125
2.4184 | 58.0421 | 208951.4949 |  | 35.2988 | 34.6381
2.419 | 58.056 | 209001.5019 |  | 35.2362 | 34.6568
2.4196 | 58.0699 | 209051.4999 |  | 35.137 | 34.6979
2.4202 | 58.0837 | 209101.4989 |  | 35.1231 | 34.656
2.4207 | 58.0976 | 209151.4989 |  | 35.1245 | 34.64
2.4213 | 58.1115 | 209201.4669 |  | 35.1662 | 34.5746
2.4219 | 58.1254 | 209251.5019 |  | 35.1759 | 34.586
2.4225 | 58.1393 | 209301.4999 |  | 35.2458 | 34.6266
2.423 | 58.1532 | 209351.5129 |  | 35.312 | 34.6636
2.4236 | 58.1671 | 209401.4939 |  | 35.3186 | 34.7034
2.4242 | 58.181 | 209451.4749 |  | 35.2314 | 34.6995
2.4248 | 58.1949 | 209501.501 |  | 35.1273 | 34.7055
2.4254 | 58.2088 | 209551.506 |  | 35.0186 | 34.6528
2.4259 | 58.2226 | 209601.506 |  | 35.1263 | 34.6265
2.4265 | 58.2365 | 209651.501 |  | 35.1681 | 34.5897
2.4271 | 58.2504 | 209701.498 |  | 35.2166 | 34.6065
2.4277 | 58.2643 | 209751.514 |  | 35.2362 | 34.5891
2.4283 | 58.2782 | 209801.495 |  | 35.3014 | 34.6725
2.4288 | 58.2921 | 209851.511 |  | 35.2504 | 34.702
2.4294 | 58.306 | 209901.51 |  | 35.1534 | 34.7165
2.43 | 58.3199 | 209951.491 |  | 35.0309 | 34.7079
2.4306 | 58.3338 | 210001.509 |  | 34.9991 | 34.6419
2.4312 | 58.3476 | 210051.499 |  | 35.1017 | 34.5697
2.4317 | 58.3615 | 210101.498 |  | 35.1578 | 34.5411
2.4323 | 58.3754 | 210151.486 |  | 35.1938 | 34.5809
2.4329 | 58.3893 | 210201.498 |  | 35.2064 | 34.6404
2.4335 | 58.4032 | 210251.497 |  | 35.149 | 34.6509
2.434 | 58.4171 | 210301.501 |  | 35.0293 | 34.6461
2.4346 | 58.431 | 210351.498 |  | 35.0079 | 34.6522
2.4352 | 58.4449 | 210401.495 |  | 35.0816 | 34.5926
2.4358 | 58.4588 | 210451.508 |  | 35.1185 | 34.5446
2.4364 | 58.4726 | 210501.506 |  | 35.2251 | 34.5731
2.4369 | 58.4865 | 210551.489 |  | 35.2137 | 34.6249
2.4375 | 58.5004 | 210601.505 |  | 35.2415 | 34.6517
2.4381 | 58.5143 | 210651.505 |  | 35.2806 | 34.6972
2.4387 | 58.5282 | 210701.498 |  | 35.3431 | 34.705
2.4393 | 58.5421 | 210751.503 |  | 35.3272 | 34.7592
2.4398 | 58.556 | 210801.479 |  | 35.2063 | 34.739
2.4404 | 58.5699 | 210851.478 |  | 35.0964 | 34.7344
2.441 | 58.5837 | 210901.461 |  | 35.0852 | 34.6664
2.4416 | 58.5976 | 210951.498 |  | 35.1493 | 34.6193
2.4421 | 58.6115 | 211001.51 |  | 35.2419 | 34.5875
2.4427 | 58.6254 | 211051.498 |  | 35.2908 | 34.6277
2.4433 | 58.6393 | 211101.498 |  | 35.328 | 34.6701
2.4439 | 58.6532 | 211151.498 |  | 35.3444 | 34.726
2.4445 | 58.6671 | 211201.497 |  | 35.3578 | 34.7013
2.445 | 58.681 | 211251.496 |  | 35.3144 | 34.7678
2.4456 | 58.6949 | 211301.501 |  | 35.2025 | 34.7597
2.4462 | 58.7087 | 211351.487 |  | 35.1108 | 34.7448
2.4468 | 58.7226 | 211401.5 |  | 35.1728 | 34.6973
2.4474 | 58.7365 | 211451.507 |  | 35.207 | 34.6392
2.4479 | 58.7504 | 211501.49 |  | 35.2398 | 34.6343
2.4485 | 58.7643 | 211551.465 |  | 35.2986 | 34.6763
2.4491 | 58.7782 | 211601.4971 |  | 35.3071 | 34.6727
2.4497 | 58.7921 | 211651.5001 |  | 35.2371 | 34.7686
2.4502 | 58.806 | 211701.5001 |  | 35.0973 | 34.7204
2.4508 | 58.8199 | 211751.4971 |  | 35.0575 | 34.7023
2.4514 | 58.8337 | 211801.4961 |  | 35.1314 | 34.6623
2.452 | 58.8476 | 211851.5081 |  | 35.2199 | 34.6346
2.4526 | 58.8615 | 211901.5061 |  | 35.2558 | 34.5998
2.4531 | 58.8754 | 211951.5111 |  | 35.3005 | 34.6942
2.4537 | 58.8893 | 212001.5041 |  | 35.3031 | 34.7029
2.4543 | 58.9032 | 212051.5051 |  | 35.3218 | 34.6824
2.4549 | 58.9171 | 212101.5061 |  | 35.3958 | 34.7353
2.4555 | 58.931 | 212151.5021 |  | 35.3413 | 34.7671
2.456 | 58.9449 | 212201.4911 |  | 35.2209 | 34.7984
2.4566 | 58.9587 | 212251.4851 |  | 35.1213 | 34.777
2.4572 | 58.9726 | 212301.4661 |  | 35.1271 | 34.7323
2.4578 | 58.9865 | 212351.5131 |  | 35.1889 | 34.6847
2.4584 | 59.0004 | 212401.5021 |  | 35.2505 | 34.626
2.4589 | 59.0143 | 212451.5181 |  | 35.2999 | 34.667
2.4595 | 59.0282 | 212501.5001 |  | 35.3524 | 34.7031
2.4601 | 59.0421 | 212551.5041 |  | 35.266 | 34.7478
2.4607 | 59.056 | 212601.5031 |  | 35.1563 | 34.7943
2.4612 | 59.0699 | 212651.5051 |  | 35.1262 | 34.712
2.4618 | 59.0838 | 212701.5021 |  | 35.1342 | 34.6577
2.4624 | 59.0976 | 212751.5001 |  | 35.1522 | 34.6619
2.463 | 59.1115 | 212801.4951 |  | 35.2717 | 34.6522
2.4636 | 59.1254 | 212851.4831 |  | 35.3027 | 34.681
2.4641 | 59.1393 | 212901.4651 |  | 35.3661 | 34.7127
2.4647 | 59.1532 | 212951.4951 |  | 35.364 | 34.7532
2.4653 | 59.1671 | 213001.5131 |  | 35.2946 | 34.7603
2.4659 | 59.181 | 213051.5011 |  | 35.1544 | 34.7862
2.4665 | 59.1949 | 213101.5001 |  | 35.1635 | 34.7352
2.467 | 59.2088 | 213151.5101 |  | 35.1594 | 34.6752
2.4676 | 59.2226 | 213201.4921 |  | 35.254 | 34.6828
2.4682 | 59.2365 | 213251.4951 |  | 35.2954 | 34.6635
2.4688 | 59.2504 | 213301.5091 |  | 35.3197 | 34.6955
2.4693 | 59.2643 | 213351.5091 |  | 35.3515 | 34.749
2.4699 | 59.2782 | 213401.5051 |  | 35.4028 | 34.7501
2.4705 | 59.2921 | 213451.5001 |  | 35.3329 | 34.7869
2.4711 | 59.306 | 213501.4821 |  | 35.2152 | 34.8626
2.4717 | 59.3199 | 213551.5091 |  | 35.1038 | 34.7576
2.4722 | 59.3337 | 213601.4981 |  | 35.0685 | 34.7379
2.4728 | 59.3476 | 213651.5071 |  | 35.1006 | 34.6795
2.4734 | 59.3615 | 213701.5032 |  | 35.0984 | 34.6205
2.474 | 59.3754 | 213751.4942 |  | 35.2173 | 34.6315
2.4746 | 59.3893 | 213801.5022 |  | 35.2645 | 34.6351
2.4751 | 59.4032 | 213851.5062 |  | 35.265 | 34.6645
2.4757 | 59.4171 | 213901.5052 |  | 35.3033 | 34.7364
2.4763 | 59.431 | 213951.5032 |  | 35.1995 | 34.7223
2.4769 | 59.4449 | 214001.5002 |  | 35.1439 | 34.7637
2.4774 | 59.4588 | 214051.5042 |  | 35.1766 | 34.7128
2.478 | 59.4726 | 214101.4912 |  | 35.2258 | 34.6652
2.4786 | 59.4865 | 214151.4992 |  | 35.2795 | 34.6623
2.4792 | 59.5004 | 214201.5002 |  | 35.3068 | 34.6852
2.4798 | 59.5143 | 214251.4972 |  | 35.3534 | 34.7079
2.4803 | 59.5282 | 214301.4952 |  | 35.3271 | 34.7486
2.4809 | 59.5421 | 214351.4992 |  | 35.2261 | 34.7886
2.4815 | 59.556 | 214401.4982 |  | 35.1605 | 34.7652
2.4821 | 59.5699 | 214451.5122 |  | 35.2038 | 34.7166
2.4827 | 59.5837 | 214501.4942 |  | 35.2354 | 34.6738
2.4832 | 59.5976 | 214551.4922 |  | 35.2417 | 34.6839
2.4838 | 59.6115 | 214601.5062 |  | 35.2573 | 34.665
2.4844 | 59.6254 | 214651.5112 |  | 35.3271 | 34.7116
2.485 | 59.6393 | 214701.4952 |  | 35.3813 | 34.7383
2.4855 | 59.6532 | 214751.4962 |  | 35.3241 | 34.7424
2.4861 | 59.6671 | 214801.4782 |  | 35.1896 | 34.7729
2.4867 | 59.681 | 214851.5072 |  | 35.1128 | 34.7499
2.4873 | 59.6949 | 214901.5082 |  | 35.1729 | 34.6955
2.4879 | 59.7087 | 214951.4972 |  | 35.2635 | 34.6935
2.4884 | 59.7226 | 215001.5092 |  | 35.2992 | 34.6484
2.489 | 59.7365 | 215051.5062 |  | 35.3209 | 34.7052
2.4896 | 59.7504 | 215101.4972 |  | 35.4039 | 34.7189
2.4902 | 59.7643 | 215151.5122 |  | 35.3893 | 34.784
2.4908 | 59.7782 | 215201.4652 |  | 35.2573 | 34.8214
2.4913 | 59.7921 | 215251.5032 |  | 35.1531 | 34.7803
2.4919 | 59.806 | 215301.5012 |  | 35.1615 | 34.728
2.4925 | 59.8199 | 215351.5082 |  | 35.2334 | 34.6758
2.4931 | 59.8337 | 215401.4922 |  | 35.275 | 34.7101
2.4937 | 59.8476 | 215451.4602 |  | 35.3461 | 34.6854
2.4942 | 59.8615 | 215501.4712 |  | 35.3741 | 34.7352
2.4948 | 59.8754 | 215551.5062 |  | 35.2801 | 34.7835
2.4954 | 59.8893 | 215601.5012 |  | 35.1771 | 34.775
2.496 | 59.9032 | 215651.5092 |  | 35.1516 | 34.7351
2.4965 | 59.9171 | 215701.5082 |  | 35.1847 | 34.7052
2.4971 | 59.931 | 215751.4592 |  | 35.2141 | 34.6769
2.4977 | 59.9449 | 215801.4963 |  | 35.261 | 34.6805
2.4983 | 59.9588 | 215851.5153 |  | 35.3095 | 34.7642
2.4989 | 59.9726 | 215901.5013 |  | 35.3472 | 34.7079
2.4994 | 59.9865 | 215951.5003 |  | 35.3817 | 34.7443
2.5 | 60.0004 | 216001.5063 |  | 35.4603 | 34.8029
2.5006 | 60.0143 | 216051.4563 |  | 35.4263 | 34.8069
2.5012 | 60.0282 | 216101.5163 |  | 35.3127 | 34.8743
2.5018 | 60.0421 | 216151.5053 |  | 35.2147 | 34.8616
2.5023 | 60.056 | 216201.4823 |  | 35.1057 | 34.796
2.5029 | 60.0699 | 216251.4733 |  | 35.0777 | 34.7013
2.5035 | 60.0838 | 216301.5053 |  | 35.1533 | 34.6655
2.5041 | 60.0976 | 216351.5043 |  | 35.1939 | 34.6163
2.5046 | 60.1115 | 216401.5023 |  | 35.2726 | 34.6675
2.5052 | 60.1254 | 216451.5063 |  | 35.2808 | 34.7177
2.5058 | 60.1393 | 216501.5043 |  | 35.3172 | 34.7121
2.5064 | 60.1532 | 216551.4893 |  | 35.344 | 34.7583
2.507 | 60.1671 | 216601.5023 |  | 35.3629 | 34.7547
2.5075 | 60.181 | 216651.5013 |  | 35.2495 | 34.7939
2.5081 | 60.1949 | 216701.5083 |  | 35.1467 | 34.804
2.5087 | 60.2087 | 216751.4983 |  | 35.1028 | 34.7356
2.5093 | 60.2226 | 216801.5113 |  | 35.1402 | 34.7222
2.5099 | 60.2365 | 216851.4633 |  | 35.2116 | 34.6375
2.5104 | 60.2504 | 216901.4953 |  | 35.2273 | 34.6599
2.511 | 60.2643 | 216951.4763 |  | 35.298 | 34.7121
2.5116 | 60.2782 | 217001.5063 |  | 35.3267 | 34.6839
2.5122 | 60.2921 | 217051.5043 |  | 35.3543 | 34.7469
2.5127 | 60.306 | 217101.5033 |  | 35.4128 | 34.7432
2.5133 | 60.3199 | 217151.5033 |  | 35.3135 | 34.7811
2.5139 | 60.3337 | 217201.4963 |  | 35.2274 | 34.8412
2.5145 | 60.3476 | 217251.5113 |  | 35.1048 | 34.7953
2.5151 | 60.3615 | 217301.4993 |  | 35.1125 | 34.7331
2.5156 | 60.3754 | 217351.5043 |  | 35.1632 | 34.6804
2.5162 | 60.3893 | 217401.5033 |  | 35.1936 | 34.6516
2.5168 | 60.4032 | 217451.5013 |  | 35.2648 | 34.6985
2.5174 | 60.4171 | 217501.5033 |  | 35.3464 | 34.6746
2.518 | 60.431 | 217551.5003 |  | 35.3841 | 34.7381
2.5185 | 60.4449 | 217601.5003 |  | 35.4144 | 34.8489
2.5191 | 60.4587 | 217651.4753 |  | 35.3702 | 34.8167
2.5197 | 60.4726 | 217701.4563 |  | 35.2676 | 34.8327
2.5203 | 60.4865 | 217751.5053 |  | 35.1763 | 34.8545
2.5209 | 60.5004 | 217801.5043 |  | 35.1444 | 34.7632
2.5214 | 60.5143 | 217851.5023 |  | 35.1509 | 34.7344
2.522 | 60.5282 | 217901.5023 |  | 35.1916 | 34.7079
2.5226 | 60.5421 | 217951.5064 |  | 35.266 | 34.6707
2.5232 | 60.556 | 218001.5054 |  | 35.3326 | 34.7621
2.5237 | 60.5699 | 218051.5054 |  | 35.3556 | 34.7579
2.5243 | 60.5838 | 218101.5014 |  | 35.4389 | 34.8101
2.5249 | 60.5976 | 218151.5084 |  | 35.3964 | 34.8167
2.5255 | 60.6115 | 218201.5084 |  | 35.2525 | 34.825
2.5261 | 60.6254 | 218251.4994 |  | 35.1308 | 34.8365
2.5266 | 60.6393 | 218301.4984 |  | 35.0473 | 34.7864
2.5272 | 60.6532 | 218351.4944 |  | 35.111 | 34.6775
2.5278 | 60.6671 | 218401.4774 |  | 35.1341 | 34.6323
2.5284 | 60.681 | 218451.5054 |  | 35.2132 | 34.6459
2.529 | 60.6949 | 218501.5024 |  | 35.2583 | 34.6408
2.5295 | 60.7088 | 218551.5064 |  | 35.3278 | 34.726
2.5301 | 60.7226 | 218601.5024 |  | 35.3303 | 34.7314
2.5307 | 60.7365 | 218651.5134 |  | 35.2279 | 34.7704
2.5313 | 60.7504 | 218701.4624 |  | 35.1017 | 34.7787
2.5318 | 60.7643 | 218751.4964 |  | 35.1501 | 34.726
2.5324 | 60.7782 | 218801.5074 |  | 35.219 | 34.6796
2.533 | 60.7921 | 218851.5124 |  | 35.2929 | 34.6944
2.5336 | 60.806 | 218901.5094 |  | 35.3284 | 34.7191
2.5342 | 60.8198 | 218951.4574 |  | 35.3583 | 34.7803
2.5347 | 60.8337 | 219001.4964 |  | 35.4051 | 34.8026
2.5353 | 60.8476 | 219051.4784 |  | 35.3323 | 34.8394
2.5359 | 60.8615 | 219101.5064 |  | 35.2261 | 34.8742
2.5365 | 60.8754 | 219151.4954 |  | 35.1068 | 34.8098
2.5371 | 60.8893 | 219201.5064 |  | 35.1074 | 34.7904
2.5376 | 60.9032 | 219251.5124 |  | 35.1401 | 34.6687
2.5382 | 60.9171 | 219301.5104 |  | 35.1771 | 34.6458
2.5388 | 60.931 | 219351.4974 |  | 35.2481 | 34.6976
2.5394 | 60.9449 | 219401.5094 |  | 35.3472 | 34.6893
2.5399 | 60.9588 | 219451.5094 |  | 35.3518 | 34.718
2.5405 | 60.9726 | 219501.4964 |  | 35.4414 | 34.7694
2.5411 | 60.9865 | 219551.4644 |  | 35.4211 | 34.8103
2.5417 | 61.0004 | 219601.5004 |  | 35.3908 | 34.8586
2.5423 | 61.0143 | 219651.4994 |  | 35.3382 | 34.8834
2.5428 | 61.0282 | 219701.4794 |  | 35.203 | 34.8273
2.5434 | 61.0421 | 219751.4934 |  | 35.0633 | 34.8241
2.544 | 61.056 | 219801.5094 |  | 35.128 | 34.7196
2.5446 | 61.0699 | 219851.4614 |  | 35.195 | 34.6764
2.5452 | 61.0838 | 219901.5044 |  | 35.2659 | 34.6812
2.5457 | 61.0976 | 219951.5024 |  | 35.2468 | 34.6715
2.5463 | 61.1115 | 220001.5014 |  | 35.2995 | 34.7889
2.5469 | 61.1254 | 220051.5045 |  | 35.3249 | 34.7415
2.5475 | 61.1393 | 220101.4995 |  | 35.2409 | 34.7915
2.548 | 61.1532 | 220151.5155 |  | 35.1171 | 34.7867
2.5486 | 61.1671 | 220201.5095 |  | 35.0211 | 34.7402
2.5492 | 61.181 | 220251.5005 |  | 35.076 | 34.6802
2.5498 | 61.1949 | 220301.4705 |  | 35.1276 | 34.652
2.5504 | 61.2088 | 220351.5055 |  | 35.2254 | 34.6236
2.5509 | 61.2226 | 220401.5155 |  | 35.2463 | 34.7163
2.5515 | 61.2365 | 220451.5045 |  | 35.2644 | 34.7032
2.5521 | 61.2504 | 220501.5015 |  | 35.2606 | 34.7378
2.5527 | 61.2643 | 220551.5065 |  | 35.1032 | 34.7342
2.5533 | 61.2782 | 220601.5035 |  | 35.1431 | 34.7783
2.5538 | 61.2921 | 220651.5095 |  | 35.1552 | 34.6883
2.5544 | 61.306 | 220701.4935 |  | 35.1937 | 34.6779
2.555 | 61.3199 | 220751.5065 |  | 35.2558 | 34.7226
2.5556 | 61.3338 | 220801.5035 |  | 35.2719 | 34.7131
2.5562 | 61.3476 | 220851.4985 |  | 35.3564 | 34.7623
2.5567 | 61.3615 | 220901.4825 |  | 35.3249 | 34.7776
2.5573 | 61.3754 | 220951.4705 |  | 35.2069 | 34.8183
2.5579 | 61.3893 | 221001.4675 |  | 35.0828 | 34.7919
2.5585 | 61.4032 | 221051.5145 |  | 35.0357 | 34.714
2.559 | 61.4171 | 221101.5125 |  | 35.0489 | 34.6827
2.5596 | 61.431 | 221151.5115 |  | 35.1846 | 34.6568
2.5602 | 61.4449 | 221201.4955 |  | 35.2222 | 34.6229
2.5608 | 61.4588 | 221251.5155 |  | 35.2491 | 34.716
2.5614 | 61.4726 | 221301.5045 |  | 35.2513 | 34.7463
2.5619 | 61.4865 | 221351.5035 |  | 35.1725 | 34.7644
2.5625 | 61.5004 | 221401.5055 |  | 35.0568 | 34.7783
2.5631 | 61.5143 | 221451.5055 |  | 35.031 | 34.6736
2.5637 | 61.5282 | 221501.5175 |  | 35.0911 | 34.7014
2.5643 | 61.5421 | 221551.4685 |  | 35.1837 | 34.6342
2.5648 | 61.556 | 221601.4825 |  | 35.1968 | 34.6443
2.5654 | 61.5699 | 221651.4645 |  | 35.2225 | 34.6946
2.566 | 61.5838 | 221701.5115 |  | 35.3137 | 34.7435
2.5666 | 61.5976 | 221751.4965 |  | 35.3221 | 34.7495
2.5671 | 61.6115 | 221801.5085 |  | 35.2346 | 34.8187
2.5677 | 61.6254 | 221851.4615 |  | 35.1321 | 34.8198
2.5683 | 61.6393 | 221901.5055 |  | 35.0397 | 34.7826
2.5689 | 61.6532 | 221951.5205 |  | 35.0753 | 34.692
2.5695 | 61.6671 | 222001.5055 |  | 35.0719 | 34.6873
2.57 | 61.681 | 222051.5035 |  | 35.1544 | 34.6318
2.5706 | 61.6949 | 222101.5005 |  | 35.2242 | 34.6864
2.5712 | 61.7088 | 222151.5046 |  | 35.2938 | 34.7025
2.5718 | 61.7226 | 222201.5016 |  | 35.3493 | 34.722
2.5724 | 61.7365 | 222251.5086 |  | 35.3649 | 34.7471
2.5729 | 61.7504 | 222301.4796 |  | 35.2914 | 34.83
2.5735 | 61.7643 | 222351.4776 |  | 35.2304 | 34.823
2.5741 | 61.7782 | 222401.5086 |  | 35.0341 | 34.8007
2.5747 | 61.7921 | 222451.4996 |  | 35.0876 | 34.7501
2.5752 | 61.806 | 222501.5016 |  | 35.1789 | 34.7041
2.5758 | 61.8199 | 222551.5106 |  | 35.2136 | 34.6874
2.5764 | 61.8338 | 222601.5086 |  | 35.2536 | 34.7023
2.577 | 61.8476 | 222651.5156 |  | 35.3008 | 34.7301
2.5776 | 61.8615 | 222701.5136 |  | 35.2665 | 34.7706
2.5781 | 61.8754 | 222751.4976 |  | 35.1656 | 34.7896
2.5787 | 61.8893 | 222801.5136 |  | 35.1044 | 34.7495
2.5793 | 61.9032 | 222851.5116 |  | 35.1326 | 34.7465
2.5799 | 61.9171 | 222901.4986 |  | 35.222 | 34.6766
2.5805 | 61.931 | 222951.4686 |  | 35.286 | 34.7235
2.581 | 61.9449 | 223001.4986 |  | 35.3362 | 34.7239
2.5816 | 61.9587 | 223051.4856 |  | 35.3468 | 34.7847
2.5822 | 61.9726 | 223101.4656 |  | 35.4112 | 34.771
2.5828 | 61.9865 | 223151.5026 |  | 35.3263 | 34.8579
2.5834 | 62.0004 | 223201.4976 |  | 35.2118 | 34.8538
2.5839 | 62.0143 | 223251.5096 |  | 35.1171 | 34.8248
2.5845 | 62.0282 | 223301.5096 |  | 35.0379 | 34.7717
2.5851 | 62.0421 | 223351.4976 |  | 35.0665 | 34.697
2.5857 | 62.056 | 223401.4976 |  | 35.1591 | 34.6848
2.5862 | 62.0699 | 223451.4966 |  | 35.2395 | 34.6534
2.5868 | 62.0838 | 223501.5016 |  | 35.2659 | 34.6875
2.5874 | 62.0976 | 223551.4986 |  | 35.3179 | 34.7344
2.588 | 62.1115 | 223601.5046 |  | 35.3522 | 34.7867
2.5886 | 62.1254 | 223651.4926 |  | 35.3674 | 34.8276
2.5891 | 62.1393 | 223701.4926 |  | 35.1767 | 34.8362
2.5897 | 62.1532 | 223751.4786 |  | 35.1121 | 34.8054
2.5903 | 62.1671 | 223801.4626 |  | 35.042 | 34.7784
2.5909 | 62.181 | 223851.5076 |  | 34.9797 | 34.7277
2.5915 | 62.1949 | 223901.4906 |  | 34.9919 | 34.6346
2.592 | 62.2087 | 223951.4946 |  | 35.0652 | 34.656
2.5926 | 62.2226 | 224001.5066 |  | 35.1425 | 34.6282
2.5932 | 62.2365 | 224051.5086 |  | 35.2161 | 34.6777
2.5938 | 62.2504 | 224101.4886 |  | 35.2304 | 34.7357
2.5943 | 62.2643 | 224151.4886 |  | 35.2984 | 34.7722
2.5949 | 62.2782 | 224201.4876 |  | 35.2679 | 34.7858
2.5955 | 62.2921 | 224251.5007 |  | 35.1536 | 34.8131
2.5961 | 62.306 | 224301.4997 |  | 35.077 | 34.8011
2.5967 | 62.3199 | 224351.5117 |  | 34.969 | 34.7285
2.5972 | 62.3337 | 224401.4557 |  | 35.0208 | 34.6747
2.5978 | 62.3476 | 224451.4847 |  | 35.0507 | 34.6549
2.5984 | 62.3615 | 224501.4877 |  | 35.0755 | 34.6462
2.599 | 62.3754 | 224551.4937 |  | 35.1693 | 34.6517
2.5996 | 62.3893 | 224601.4997 |  | 35.203 | 34.7015
2.6001 | 62.4032 | 224651.5007 |  | 35.1442 | 34.7437
2.6007 | 62.4171 | 224701.4947 |  | 35.0502 | 34.7552
2.6013 | 62.431 | 224751.4997 |  | 35.004 | 34.7513
2.6019 | 62.4449 | 224801.4977 |  | 34.8762 | 34.7069
2.6024 | 62.4587 | 224851.4997 |  | 35.012 | 34.5993
2.603 | 62.4726 | 224901.4967 |  | 35.0627 | 34.6022
2.6036 | 62.4865 | 224951.4967 |  | 35.0512 | 34.5551
2.6042 | 62.5004 | 225001.5107 |  | 35.112 | 34.6937
2.6048 | 62.5143 | 225051.4957 |  | 35.1304 | 34.6515
2.6053 | 62.5282 | 225101.5087 |  | 35.2111 | 34.6696
2.6059 | 62.5421 | 225151.4847 |  | 35.2641 | 34.7458
2.6065 | 62.556 | 225201.4677 |  | 35.2766 | 34.7429
2.6071 | 62.5699 | 225251.4667 |  | 35.3218 | 34.7844
2.6077 | 62.5838 | 225301.5107 |  | 35.2807 | 34.7469
2.6082 | 62.5976 | 225351.5097 |  | 35.2009 | 34.8533
2.6088 | 62.6115 | 225401.4917 |  | 35.0827 | 34.8351
2.6094 | 62.6254 | 225451.4997 |  | 35.0101 | 34.7402
2.61 | 62.6393 | 225501.4977 |  | 34.9856 | 34.6733
2.6105 | 62.6532 | 225551.4567 |  | 35.0476 | 34.6342
2.6111 | 62.6671 | 225601.5037 |  | 35.1096 | 34.6621
2.6117 | 62.681 | 225651.5047 |  | 35.1756 | 34.613
2.6123 | 62.6949 | 225701.5017 |  | 35.2308 | 34.6842
2.6129 | 62.7088 | 225751.5057 |  | 35.2466 | 34.7102
2.6134 | 62.7226 | 225801.5037 |  | 35.118 | 34.72
2.614 | 62.7365 | 225851.4617 |  | 35.0722 | 34.7574
2.6146 | 62.7504 | 225901.4727 |  | 34.9208 | 34.7261
2.6152 | 62.7643 | 225951.4997 |  | 34.9598 | 34.6499
2.6158 | 62.7782 | 226001.5137 |  | 34.997 | 34.6092
2.6163 | 62.7921 | 226051.5057 |  | 35.0615 | 34.6014
2.6169 | 62.806 | 226101.5037 |  | 35.0916 | 34.6314
2.6175 | 62.8199 | 226151.5107 |  | 35.139 | 34.6203
2.6181 | 62.8338 | 226201.5097 |  | 35.1673 | 34.6649
2.6187 | 62.8476 | 226251.5087 |  | 35.2238 | 34.6935
2.6192 | 62.8615 | 226301.5177 |  | 35.2631 | 34.7283
2.6198 | 62.8754 | 226351.5098 |  | 35.2021 | 34.737
2.6204 | 62.8893 | 226401.5028 |  | 35.0704 | 34.7777
2.621 | 62.9032 | 226451.5008 |  | 34.9886 | 34.7589
2.6215 | 62.9171 | 226501.4988 |  | 35.095 | 34.6895
2.6221 | 62.931 | 226551.4818 |  | 35.1194 | 34.6805
2.6227 | 62.9449 | 226601.5128 |  | 35.2152 | 34.6175
2.6233 | 62.9588 | 226651.5008 |  | 35.2222 | 34.6786
2.6239 | 62.9726 | 226701.5118 |  | 35.3058 | 34.7508
2.6244 | 62.9865 | 226751.5028 |  | 35.2704 | 34.7336
2.625 | 63.0004 | 226801.4968 |  | 35.1907 | 34.8008
2.6256 | 63.0143 | 226851.4968 |  | 35.0859 | 34.7667
2.6262 | 63.0282 | 226901.5128 |  | 35.0301 | 34.7298
2.6268 | 63.0421 | 226951.5018 |  | 35.0579 | 34.6673
2.6273 | 63.056 | 227001.4678 |  | 35.1376 | 34.6383
2.6279 | 63.0699 | 227051.4958 |  | 35.2391 | 34.6827
2.6285 | 63.0838 | 227101.5088 |  | 35.2274 | 34.6981
2.6291 | 63.0976 | 227151.4958 |  | 35.2492 | 34.7257
2.6296 | 63.1115 | 227201.4648 |  | 35.2526 | 34.7453
2.6302 | 63.1254 | 227251.5158 |  | 35.1314 | 34.7831
2.6308 | 63.1393 | 227301.5048 |  | 35.0315 | 34.759
2.6314 | 63.1532 | 227351.5118 |  | 35.0237 | 34.683
2.632 | 63.1671 | 227401.5188 |  | 35.0787 | 34.6393
2.6325 | 63.181 | 227451.5018 |  | 35.1459 | 34.6266
2.6331 | 63.1949 | 227501.5148 |  | 35.1728 | 34.649
2.6337 | 63.2087 | 227551.4658 |  | 35.2409 | 34.6982
2.6343 | 63.2226 | 227601.5098 |  | 35.2527 | 34.7078
2.6349 | 63.2365 | 227651.5028 |  | 35.1737 | 34.79
2.6354 | 63.2504 | 227701.5088 |  | 35.0276 | 34.7464
2.636 | 63.2643 | 227751.5038 |  | 35.0102 | 34.6915
2.6366 | 63.2782 | 227801.4888 |  | 35.1534 | 34.6619
2.6372 | 63.2921 | 227851.5088 |  | 35.1682 | 34.6673
2.6377 | 63.306 | 227901.5208 |  | 35.2074 | 34.6799
2.6383 | 63.3199 | 227951.5058 |  | 35.2304 | 34.6745
2.6389 | 63.3338 | 228001.5048 |  | 35.2674 | 34.7015
2.6395 | 63.3476 | 228051.5008 |  | 35.1084 | 34.7949
2.6401 | 63.3615 | 228101.4658 |  | 35.0335 | 34.7507
2.6406 | 63.3754 | 228151.5158 |  | 35.0424 | 34.7131
2.6412 | 63.3893 | 228201.5148 |  | 35.0913 | 34.6515
2.6418 | 63.4032 | 228251.5128 |  | 35.1321 | 34.6222
2.6424 | 63.4171 | 228301.5108 |  | 35.1716 | 34.6979
2.643 | 63.431 | 228351.5098 |  | 35.2606 | 34.6975
2.6435 | 63.4449 | 228401.4898 |  | 35.1747 | 34.6847
2.6441 | 63.4587 | 228451.4789 |  | 35.0917 | 34.7443
2.6447 | 63.4726 | 228501.5099 |  | 35.0293 | 34.7256
2.6453 | 63.4865 | 228551.5119 |  | 35.037 | 34.6788
2.6459 | 63.5004 | 228601.5119 |  | 35.1234 | 34.6529
2.6464 | 63.5143 | 228651.5089 |  | 35.1132 | 34.6157
2.647 | 63.5282 | 228701.5089 |  | 35.1223 | 34.674
2.6476 | 63.5421 | 228751.5009 |  | 35.2287 | 34.705
2.6482 | 63.556 | 228801.4999 |  | 35.2518 | 34.7269
2.6487 | 63.5699 | 228851.5049 |  | 35.2874 | 34.7777
2.6493 | 63.5838 | 228901.5019 |  | 35.3105 | 34.7267
2.6499 | 63.5976 | 228951.5149 |  | 35.3111 | 34.7667
2.6505 | 63.6115 | 229001.4649 |  | 35.3042 | 34.8073
2.6511 | 63.6254 | 229051.5019 |  | 35.1726 | 34.8518
2.6516 | 63.6393 | 229101.5019 |  | 35.0817 | 34.8012
2.6522 | 63.6532 | 229151.4839 |  | 35.0108 | 34.7584
2.6528 | 63.6671 | 229201.5049 |  | 34.9672 | 34.7281
2.6534 | 63.681 | 229251.5029 |  | 35.0765 | 34.6971
2.654 | 63.6949 | 229301.5149 |  | 35.1428 | 34.6542
2.6545 | 63.7088 | 229351.5029 |  | 35.1727 | 34.6811
2.6551 | 63.7226 | 229401.5059 |  | 35.2425 | 34.6933
2.6557 | 63.7365 | 229451.5109 |  | 35.2418 | 34.7407
2.6563 | 63.7504 | 229501.5079 |  | 35.2532 | 34.7428
2.6568 | 63.7643 | 229551.4589 |  | 35.3185 | 34.7871
2.6574 | 63.7782 | 229601.5059 |  | 35.2437 | 34.7784
2.658 | 63.7921 | 229651.4939 |  | 35.1509 | 34.8117
2.6586 | 63.806 | 229701.5069 |  | 35.0611 | 34.8305
2.6592 | 63.8199 | 229751.5069 |  | 35.0789 | 34.7155
2.6597 | 63.8338 | 229801.5099 |  | 35.1433 | 34.7013
2.6603 | 63.8476 | 229851.4919 |  | 35.211 | 34.6553
2.6609 | 63.8615 | 229901.4769 |  | 35.2312 | 34.7037
2.6615 | 63.8754 | 229951.5089 |  | 35.2927 | 34.7218
2.6621 | 63.8893 | 230001.5059 |  | 35.2621 | 34.7586
2.6626 | 63.9032 | 230051.5049 |  | 35.1171 | 34.8012
2.6632 | 63.9171 | 230101.5079 |  | 35.0203 | 34.776
2.6638 | 63.931 | 230151.5059 |  | 34.9465 | 34.7331
2.6644 | 63.9449 | 230201.5029 |  | 34.9679 | 34.635
2.6649 | 63.9588 | 230251.5069 |  | 35.0169 | 34.6186
2.6655 | 63.9726 | 230301.5179 |  | 35.1496 | 34.641
2.6661 | 63.9865 | 230351.5159 |  | 35.1811 | 34.6011
2.6667 | 64.0004 | 230401.5109 |  | 35.1921 | 34.7261
2.6673 | 64.0143 | 230451.5079 |  | 35.192 | 34.6982
2.6678 | 64.0282 | 230501.5059 |  | 35.2278 | 34.7521
2.6684 | 64.0421 | 230551.495 |  | 35.2948 | 34.7548
2.669 | 64.056 | 230601.476 |  | 35.2833 | 34.7884
2.6696 | 64.0699 | 230651.505 |  | 35.1772 | 34.8081
2.6702 | 64.0838 | 230701.506 |  | 35.0605 | 34.815
2.6707 | 64.0976 | 230751.507 |  | 35.0022 | 34.7766
2.6713 | 64.1115 | 230801.521 |  | 35.023 | 34.6647
2.6719 | 64.1254 | 230851.509 |  | 35.0911 | 34.6677
2.6725 | 64.1393 | 230901.506 |  | 35.1955 | 34.6566
2.673 | 64.1532 | 230951.518 |  | 35.2032 | 34.6963
2.6736 | 64.1671 | 231001.5 |  | 35.2542 | 34.7178
2.6742 | 64.181 | 231051.503 |  | 35.2564 | 34.749
2.6748 | 64.1949 | 231101.507 |  | 35.302 | 34.7874
2.6754 | 64.2088 | 231151.512 |  | 35.2733 | 34.8414
2.6759 | 64.2226 | 231201.512 |  | 35.1535 | 34.8376
2.6765 | 64.2365 | 231251.502 |  | 35.0173 | 34.772
2.6771 | 64.2504 | 231301.485 |  | 34.9852 | 34.7516
2.6777 | 64.2643 | 231351.513 |  | 34.9978 | 34.6283
2.6783 | 64.2782 | 231401.511 |  | 35.1002 | 34.6293
2.6788 | 64.2921 | 231451.509 |  | 35.1388 | 34.6396
2.6794 | 64.306 | 231501.502 |  | 35.1657 | 34.6817
2.68 | 64.3199 | 231551.517 |  | 35.2698 | 34.7439
2.6806 | 64.3338 | 231601.502 |  | 35.2673 | 34.7191
2.6812 | 64.3476 | 231651.514 |  | 35.3152 | 34.804
2.6817 | 64.3615 | 231701.513 |  | 35.24 | 34.7616
2.6823 | 64.3754 | 231751.503 |  | 35.1116 | 34.8583
2.6829 | 64.3893 | 231801.5 |  | 35.0675 | 34.8009
2.6835 | 64.4032 | 231851.512 |  | 34.9286 | 34.7119
2.684 | 64.4171 | 231901.511 |  | 34.9219 | 34.7018
2.6846 | 64.431 | 231951.493 |  | 35.0106 | 34.6148
2.6852 | 64.4449 | 232001.488 |  | 35.0132 | 34.5894
2.6858 | 64.4588 | 232051.508 |  | 35.0798 | 34.6267
2.6864 | 64.4726 | 232101.505 |  | 35.2023 | 34.6382
2.6869 | 64.4865 | 232151.502 |  | 35.1779 | 34.6485
2.6875 | 64.5004 | 232201.518 |  | 35.2497 | 34.7294
2.6881 | 64.5143 | 232251.502 |  | 35.1556 | 34.7366
2.6887 | 64.5282 | 232301.498 |  | 35.0133 | 34.7938
2.6893 | 64.5421 | 232351.517 |  | 34.9169 | 34.7266
2.6898 | 64.556 | 232401.515 |  | 34.9741 | 34.6628
2.6904 | 64.5699 | 232451.466 |  | 35.0504 | 34.6529
2.691 | 64.5838 | 232501.511 |  | 35.0842 | 34.6377
2.6916 | 64.5976 | 232551.507 |  | 35.1565 | 34.6934
2.6921 | 64.6115 | 232601.488 |  | 35.1997 | 34.7176
2.6927 | 64.6254 | 232651.4711 |  | 35.2318 | 34.7424
2.6933 | 64.6393 | 232701.5001 |  | 35.2332 | 34.757
2.6939 | 64.6532 | 232751.4991 |  | 35.1346 | 34.7808
2.6945 | 64.6671 | 232801.5121 |  | 35.0565 | 34.8338
2.695 | 64.681 | 232851.5081 |  | 35.0653 | 34.7452
2.6956 | 64.6949 | 232901.5061 |  | 35.0782 | 34.6827
2.6962 | 64.7088 | 232951.5111 |  | 35.1636 | 34.6851
2.6968 | 64.7226 | 233001.5131 |  | 35.2228 | 34.7095
2.6974 | 64.7365 | 233051.5131 |  | 35.3002 | 34.7432
2.6979 | 64.7504 | 233101.5161 |  | 35.2829 | 34.7599
2.6985 | 64.7643 | 233151.5111 |  | 35.1666 | 34.7903
2.6991 | 64.7782 | 233201.5081 |  | 35.1083 | 34.7818
2.6997 | 64.7921 | 233251.4651 |  | 34.9815 | 34.7509
2.7002 | 64.806 | 233301.4941 |  | 34.935 | 34.728
2.7008 | 64.8199 | 233351.5181 |  | 35.0134 | 34.6409
2.7014 | 64.8338 | 233401.5171 |  | 35.0539 | 34.5905
2.702 | 64.8476 | 233451.5071 |  | 35.1255 | 34.6292
2.7026 | 64.8615 | 233501.5051 |  | 35.1924 | 34.6805
2.7031 | 64.8754 | 233551.4771 |  | 35.2106 | 34.7332
2.7037 | 64.8893 | 233601.5131 |  | 35.251 | 34.7239
2.7043 | 64.9032 | 233651.5111 |  | 35.1545 | 34.7924
2.7049 | 64.9171 | 233701.5071 |  | 35.0929 | 34.7966
2.7055 | 64.931 | 233751.5041 |  | 35.0054 | 34.7987
2.706 | 64.9449 | 233801.5181 |  | 34.9057 | 34.7427
2.7066 | 64.9587 | 233851.4751 |  | 34.9876 | 34.6527
2.7072 | 64.9726 | 233901.4731 |  | 35.0993 | 34.6201
2.7078 | 64.9865 | 233951.5051 |  | 35.1536 | 34.636
2.7084 | 65.0004 | 234001.5071 |  | 35.1706 | 34.6809
2.7089 | 65.0143 | 234051.5011 |  | 35.2004 | 34.6769
2.7095 | 65.0282 | 234101.5161 |  | 35.2386 | 34.7848
2.7101 | 65.0421 | 234151.5121 |  | 35.187 | 34.7616
2.7107 | 65.056 | 234201.5081 |  | 35.1036 | 34.8082
2.7112 | 65.0699 | 234251.5061 |  | 34.9801 | 34.772
2.7118 | 65.0838 | 234301.5181 |  | 35.0421 | 34.7429
2.7124 | 65.0976 | 234351.5021 |  | 35.0541 | 34.6735
2.713 | 65.1115 | 234401.5121 |  | 35.1604 | 34.7021
2.7136 | 65.1254 | 234451.5021 |  | 35.2013 | 34.6948
2.7141 | 65.1393 | 234501.5001 |  | 35.2302 | 34.7113
2.7147 | 65.1532 | 234551.4701 |  | 35.2794 | 34.741
2.7153 | 65.1671 | 234601.5041 |  | 35.3215 | 34.7975
2.7159 | 65.181 | 234651.5211 |  | 35.1761 | 34.8438
2.7165 | 65.1949 | 234701.5021 |  | 35.0725 | 34.8209
2.717 | 65.2087 | 234751.4992 |  | 34.9685 | 34.7833
2.7176 | 65.2226 | 234801.5102 |  | 35.0055 | 34.699
2.7182 | 65.2365 | 234851.5212 |  | 35.1044 | 34.6726
2.7188 | 65.2504 | 234901.5042 |  | 35.1353 | 34.6658
2.7193 | 65.2643 | 234951.5042 |  | 35.1726 | 34.6763
2.7199 | 65.2782 | 235001.5172 |  | 35.2076 | 34.7144
2.7205 | 65.2921 | 235051.5062 |  | 35.2756 | 34.742
2.7211 | 65.306 | 235101.5052 |  | 35.2142 | 34.8384
2.7217 | 65.3199 | 235151.5132 |  | 35.0554 | 34.7885
2.7222 | 65.3338 | 235201.5032 |  | 35.0305 | 34.8007
2.7228 | 65.3476 | 235251.4792 |  | 35.0253 | 34.6721
2.7234 | 65.3615 | 235301.5082 |  | 35.1052 | 34.7064
2.724 | 65.3754 | 235351.5112 |  | 35.1364 | 34.6874
2.7246 | 65.3893 | 235401.5122 |  | 35.2278 | 34.7177
2.7251 | 65.4032 | 235451.5102 |  | 35.2851 | 34.7329
2.7257 | 65.4171 | 235501.5072 |  | 35.2455 | 34.7818
2.7263 | 65.431 | 235551.5082 |  | 35.1647 | 34.801
2.7269 | 65.4449 | 235601.5062 |  | 35.0984 | 34.7812
2.7274 | 65.4588 | 235651.5122 |  | 34.9805 | 34.7766
2.728 | 65.4726 | 235701.5092 |  | 34.9553 | 34.7235
2.7286 | 65.4865 | 235751.5062 |  | 34.9592 | 34.7047
2.7292 | 65.5004 | 235801.5192 |  | 35.038 | 34.6223
2.7298 | 65.5143 | 235851.5002 |  | 35.1112 | 34.6424
2.7303 | 65.5282 | 235901.4722 |  | 35.1339 | 34.6859
2.7309 | 65.5421 | 235951.4762 |  | 35.023 | 34.7201
2.7315 | 65.556 | 236001.5202 |  | 34.9423 | 34.7556
2.7321 | 65.5699 | 236051.5052 |  | 34.9985 | 34.6767
2.7327 | 65.5838 | 236101.5032 |  | 35.0339 | 34.6155
2.7332 | 65.5976 | 236151.5072 |  | 35.0776 | 34.6249
2.7338 | 65.6115 | 236201.5032 |  | 35.1225 | 34.6192
2.7344 | 65.6254 | 236251.5072 |  | 35.194 | 34.6859
2.735 | 65.6393 | 236301.5042 |  | 35.2294 | 34.7222
2.7355 | 65.6532 | 236351.5182 |  | 35.304 | 34.7445
2.7361 | 65.6671 | 236401.4962 |  | 35.2375 | 34.8441
2.7367 | 65.681 | 236451.5092 |  | 35.1616 | 34.8095
2.7373 | 65.6949 | 236501.5082 |  | 35.0246 | 34.8361
2.7379 | 65.7088 | 236551.5132 |  | 34.9602 | 34.7252
2.7384 | 65.7226 | 236601.5022 |  | 35.0052 | 34.6958
2.739 | 65.7365 | 236651.4992 |  | 35.1005 | 34.6792
2.7396 | 65.7504 | 236701.4682 |  | 35.1346 | 34.635
2.7402 | 65.7643 | 236751.5122 |  | 35.2205 | 34.7389
2.7408 | 65.7782 | 236801.5012 |  | 35.249 | 34.7312
2.7413 | 65.7921 | 236851.5202 |  | 35.191 | 34.8016
2.7419 | 65.806 | 236901.5173 |  | 35.0181 | 34.8246
2.7425 | 65.8199 | 236951.5013 |  | 34.8938 | 34.7663
2.7431 | 65.8338 | 237001.5143 |  | 34.969 | 34.6901
2.7437 | 65.8476 | 237051.5123 |  | 35.0187 | 34.5978
2.7442 | 65.8615 | 237101.5103 |  | 35.0332 | 34.6217
2.7448 | 65.8754 | 237151.5143 |  | 35.1256 | 34.6792
2.7454 | 65.8893 | 237201.5173 |  | 35.1871 | 34.6927
2.746 | 65.9032 | 237251.5153 |  | 35.1765 | 34.7049
2.7465 | 65.9171 | 237301.4993 |  | 35.2634 | 34.7861
2.7471 | 65.931 | 237351.4893 |  | 35.1683 | 34.7858
2.7477 | 65.9449 | 237401.4723 |  | 35.019 | 34.7826
2.7483 | 65.9588 | 237451.5233 |  | 34.9262 | 34.7299
2.7489 | 65.9726 | 237501.5123 |  | 34.954 | 34.6918
2.7494 | 65.9865 | 237551.5133 |  | 34.9953 | 34.6525
2.75 | 66.0004 | 237601.5043 |  | 35.0558 | 34.5914
2.7506 | 66.0143 | 237651.5043 |  | 35.165 | 34.6513
2.7512 | 66.0282 | 237701.5033 |  | 35.1805 | 34.7014
2.7518 | 66.0421 | 237751.5233 |  | 35.1816 | 34.713
2.7523 | 66.056 | 237801.5073 |  | 35.2173 | 34.7505
2.7529 | 66.0699 | 237851.5033 |  | 35.2277 | 34.7817
2.7535 | 66.0838 | 237901.5213 |  | 35.1628 | 34.8057
2.7541 | 66.0976 | 237951.5053 |  | 35.0573 | 34.801
2.7546 | 66.1115 | 238001.5173 |  | 35.0364 | 34.792
2.7552 | 66.1254 | 238051.4893 |  | 34.9615 | 34.7213
2.7558 | 66.1393 | 238101.4853 |  | 35.0207 | 34.6307
2.7564 | 66.1532 | 238151.5173 |  | 35.0814 | 34.6266
2.757 | 66.1671 | 238201.5053 |  | 35.0966 | 34.6802
2.7575 | 66.181 | 238251.5113 |  | 35.167 | 34.686
2.7581 | 66.1949 | 238301.5113 |  | 35.1817 | 34.7285
2.7587 | 66.2088 | 238351.5003 |  | 35.0505 | 34.7404
2.7593 | 66.2226 | 238401.5163 |  | 34.9275 | 34.7666
2.7599 | 66.2365 | 238451.4983 |  | 35.0287 | 34.6918
2.7604 | 66.2504 | 238501.5103 |  | 35.0432 | 34.6645
2.761 | 66.2643 | 238551.5093 |  | 35.1372 | 34.6635
2.7616 | 66.2782 | 238601.5063 |  | 35.1315 | 34.6832
2.7622 | 66.2921 | 238651.5163 |  | 35.2111 | 34.7071
2.7627 | 66.306 | 238701.5153 |  | 35.2789 | 34.7455
2.7633 | 66.3199 | 238751.5043 |  | 35.3017 | 34.7619
2.7639 | 66.3337 | 238801.4823 |  | 35.2392 | 34.814
2.7645 | 66.3476 | 238851.5103 |  | 35.1491 | 34.8259
2.7651 | 66.3615 | 238901.5063 |  | 35.0043 | 34.8226
2.7656 | 66.3754 | 238951.5103 |  | 35.0272 | 34.7606
2.7662 | 66.3893 | 239001.5224 |  | 35.0524 | 34.6906
2.7668 | 66.4032 | 239051.5044 |  | 35.1548 | 34.7037
2.7674 | 66.4171 | 239101.5024 |  | 35.1827 | 34.7105
2.768 | 66.431 | 239151.5014 |  | 35.2355 | 34.7484
2.7685 | 66.4449 | 239201.5184 |  | 35.2143 | 34.8077
2.7691 | 66.4588 | 239251.5184 |  | 35.1118 | 34.8374
2.7697 | 66.4726 | 239301.5154 |  | 35.0256 | 34.8216
2.7703 | 66.4865 | 239351.4674 |  | 35.0169 | 34.7894
2.7709 | 66.5004 | 239401.5134 |  | 35.0935 | 34.7246
2.7714 | 66.5143 | 239451.4974 |  | 35.0947 | 34.703
2.772 | 66.5282 | 239501.4924 |  | 35.251 | 34.7177
2.7726 | 66.5421 | 239551.4814 |  | 35.2391 | 34.7459
2.7732 | 66.556 | 239601.4984 |  | 35.3191 | 34.8055
2.7737 | 66.5699 | 239651.5114 |  | 35.2929 | 34.7915
2.7743 | 66.5838 | 239701.5184 |  | 35.1904 | 34.8487
2.7749 | 66.5976 | 239751.5094 |  | 35.1272 | 34.8116
2.7755 | 66.6115 | 239801.5224 |  | 34.9798 | 34.7747
2.7761 | 66.6254 | 239851.5114 |  | 35.012 | 34.7404
2.7766 | 66.6393 | 239901.5094 |  | 35.0501 | 34.639
2.7772 | 66.6532 | 239951.5224 |  | 35.1042 | 34.6472
2.7778 | 66.6671 | 240001.5074 |  | 35.172 | 34.6544
2.7784 | 66.681 | 240051.5044 |  | 35.1924 | 34.6901
2.779 | 66.6949 | 240101.4894 |  | 35.2492 | 34.7574
2.7795 | 66.7088 | 240151.5174 |  | 35.1936 | 34.7859
2.7801 | 66.7226 | 240201.4684 |  | 34.9985 | 34.7849
2.7807 | 66.7365 | 240251.5234 |  | 34.978 | 34.7727
2.7813 | 66.7504 | 240301.5094 |  | 34.9979 | 34.7009
2.7818 | 66.7643 | 240351.5244 |  | 35.0834 | 34.6676
2.7824 | 66.7782 | 240401.5224 |  | 35.1101 | 34.6464
2.783 | 66.7921 | 240451.4734 |  | 35.1616 | 34.6983
2.7836 | 66.806 | 240501.5124 |  | 35.2449 | 34.7344
2.7842 | 66.8199 | 240551.5114 |  | 35.2463 | 34.7257
2.7847 | 66.8338 | 240601.5124 |  | 35.3166 | 34.7477
2.7853 | 66.8476 | 240651.5184 |  | 35.2182 | 34.7869
2.7859 | 66.8615 | 240701.4864 |  | 35.1012 | 34.8326
2.7865 | 66.8754 | 240751.4754 |  | 34.9992 | 34.7823
2.7871 | 66.8893 | 240801.5194 |  | 35.0348 | 34.7373
2.7876 | 66.9032 | 240851.5204 |  | 35.1279 | 34.6738
2.7882 | 66.9171 | 240901.5124 |  | 35.1301 | 34.6954
2.7888 | 66.931 | 240951.5114 |  | 35.2355 | 34.7267
2.7894 | 66.9449 | 241001.5104 |  | 35.2072 | 34.7635
2.7899 | 66.9588 | 241051.5144 |  | 35.2682 | 34.7805
2.7905 | 66.9726 | 241101.5135 |  | 35.1538 | 34.8259
2.7911 | 66.9865 | 241151.5185 |  | 35.0261 | 34.8152
2.7917 | 67.0004 | 241201.5205 |  | 34.8764 | 34.7524
2.7923 | 67.0143 | 241251.5185 |  | 34.937 | 34.7078
2.7928 | 67.0282 | 241301.4965 |  | 35.0123 | 34.6584
2.7934 | 67.0421 | 241351.4795 |  | 35.0166 | 34.6493
2.794 | 67.056 | 241401.5085 |  | 35.1015 | 34.5848
2.7946 | 67.0699 | 241451.5195 |  | 35.1283 | 34.6975
2.7952 | 67.0838 | 241501.5185 |  | 35.1925 | 34.7013
2.7957 | 67.0976 | 241551.5035 |  | 35.1598 | 34.7414
2.7963 | 67.1115 | 241601.4755 |  | 35.0501 | 34.7502
2.7969 | 67.1254 | 241651.5135 |  | 34.9433 | 34.7665
2.7975 | 67.1393 | 241701.5105 |  | 34.9594 | 34.7001
2.7981 | 67.1532 | 241751.5235 |  | 35.0065 | 34.6675
2.7986 | 67.1671 | 241801.5195 |  | 35.1241 | 34.681
2.7992 | 67.181 | 241851.5225 |  | 35.1239 | 34.6714
2.7998 | 67.1949 | 241901.5175 |  | 35.1306 | 34.7031
2.8004 | 67.2088 | 241951.5045 |  | 35.2206 | 34.6849
2.8009 | 67.2226 | 242001.4885 |  | 35.2755 | 34.7801
2.8015 | 67.2365 | 242051.5195 |  | 35.2731 | 34.7719
2.8021 | 67.2504 | 242101.5165 |  | 35.2562 | 34.8314
2.8027 | 67.2643 | 242151.4645 |  | 35.064 | 34.778
2.8033 | 67.2782 | 242201.5065 |  | 34.9924 | 34.7848
2.8038 | 67.2921 | 242251.5105 |  | 34.9604 | 34.6965
2.8044 | 67.306 | 242301.5215 |  | 35.0383 | 34.6563
2.805 | 67.3199 | 242351.5175 |  | 35.0338 | 34.6507
2.8056 | 67.3338 | 242401.5125 |  | 35.1625 | 34.6329
2.8062 | 67.3476 | 242451.5105 |  | 35.1241 | 34.6922
2.8067 | 67.3615 | 242501.4765 |  | 35.1706 | 34.7616
2.8073 | 67.3754 | 242551.5125 |  | 35.229 | 34.7596
2.8079 | 67.3893 | 242601.4905 |  | 35.1819 | 34.7457
2.8085 | 67.4032 | 242651.4745 |  | 35.0345 | 34.7762
2.809 | 67.4171 | 242701.5205 |  | 34.9711 | 34.7322
2.8096 | 67.431 | 242751.5185 |  | 35.0085 | 34.6505
2.8102 | 67.4449 | 242801.5115 |  | 35.1074 | 34.6782
2.8108 | 67.4588 | 242851.5185 |  | 35.1384 | 34.6761
2.8114 | 67.4726 | 242901.5165 |  | 35.2281 | 34.6878
2.8119 | 67.4865 | 242951.4985 |  | 35.2004 | 34.7033
2.8125 | 67.5004 | 243001.5205 |  | 35.2101 | 34.7156
2.8131 | 67.5143 | 243051.5215 |  | 35.1526 | 34.8383
2.8137 | 67.5282 | 243101.5145 |  | 35.0289 | 34.7732
2.8143 | 67.5421 | 243151.5195 |  | 34.933 | 34.7817
2.8148 | 67.556 | 243201.5126 |  | 34.9823 | 34.6207
2.8154 | 67.5699 | 243251.4796 |  | 35.0495 | 34.6435
2.816 | 67.5838 | 243301.5086 |  | 35.1274 | 34.6398
2.8166 | 67.5976 | 243351.5196 |  | 35.1755 | 34.6451
2.8171 | 67.6115 | 243401.5166 |  | 35.2086 | 34.7422
2.8177 | 67.6254 | 243451.5216 |  | 35.2286 | 34.751
2.8183 | 67.6393 | 243501.5216 |  | 35.1263 | 34.8017
2.8189 | 67.6532 | 243551.5146 |  | 35.0242 | 34.8183
2.8195 | 67.6671 | 243601.5236 |  | 35.0196 | 34.7451
2.82 | 67.681 | 243651.5236 |  | 35.0338 | 34.6996
2.8206 | 67.6949 | 243701.5106 |  | 35.1062 | 34.6585
2.8212 | 67.7088 | 243751.5146 |  | 35.1609 | 34.6602
2.8218 | 67.7226 | 243801.5126 |  | 35.2043 | 34.7337
2.8224 | 67.7365 | 243851.4916 |  | 35.2299 | 34.7594
2.8229 | 67.7504 | 243901.5266 |  | 35.153 | 34.7976
2.8235 | 67.7643 | 243951.5116 |  | 35.0131 | 34.7767
2.8241 | 67.7782 | 244001.5196 |  | 34.9892 | 34.743
2.8247 | 67.7921 | 244051.5176 |  | 35.0489 | 34.6924
2.8252 | 67.806 | 244101.5166 |  | 35.1092 | 34.6775
2.8258 | 67.8199 | 244151.5206 |  | 35.1471 | 34.6961
2.8264 | 67.8337 | 244201.4696 |  | 35.2436 | 34.6913
2.827 | 67.8476 | 244251.5146 |  | 35.259 | 34.7266
2.8276 | 67.8615 | 244301.5176 |  | 35.2988 | 34.765
2.8281 | 67.8754 | 244351.5186 |  | 35.1959 | 34.7878
2.8287 | 67.8893 | 244401.5146 |  | 35.1059 | 34.8379
2.8293 | 67.9032 | 244451.5146 |  | 34.9835 | 34.7509
2.8299 | 67.9171 | 244501.4976 |  | 35.0618 | 34.6771
2.8305 | 67.931 | 244551.4846 |  | 35.0439 | 34.6506
2.831 | 67.9449 | 244601.5196 |  | 35.1518 | 34.7022
2.8316 | 67.9588 | 244651.5176 |  | 35.2032 | 34.6476
2.8322 | 67.9726 | 244701.5186 |  | 35.1796 | 34.6984
2.8328 | 67.9865 | 244751.5256 |  | 35.2589 | 34.7215
2.8334 | 68.0004 | 244801.5046 |  | 35.2736 | 34.7749
2.8339 | 68.0143 | 244851.5626 |  | 35.1249 | 34.802
2.8345 | 68.0282 | 244901.5206 |  | 35.0671 | 34.8535
2.8351 | 68.0421 | 244951.5176 |  | 35.0128 | 34.7818
2.8357 | 68.056 | 245001.5236 |  | 34.9962 | 34.7428
2.8362 | 68.0699 | 245051.5216 |  | 35.0395 | 34.6522
2.8368 | 68.0838 | 245101.5206 |  | 35.1235 | 34.6255
2.8374 | 68.0976 | 245151.5006 |  | 35.1295 | 34.6824
2.838 | 68.1115 | 245201.4906 |  | 35.2452 | 34.7264
2.8386 | 68.1254 | 245251.5146 |  | 35.2223 | 34.7147
2.8391 | 68.1393 | 245301.4667 |  | 35.2278 | 34.7656
2.8397 | 68.1532 | 245351.5257 |  | 35.1336 | 34.7965
2.8403 | 68.1671 | 245401.5217 |  | 35.0321 | 34.7693
2.8409 | 68.181 | 245451.5207 |  | 34.965 | 34.6991
2.8415 | 68.1949 | 245501.5177 |  | 35.0199 | 34.6458
2.842 | 68.2088 | 245551.5257 |  | 35.0754 | 34.5972
2.8426 | 68.2226 | 245601.5087 |  | 35.1217 | 34.6349
2.8432 | 68.2365 | 245651.5067 |  | 35.1448 | 34.6735
2.8438 | 68.2504 | 245701.5207 |  | 35.1986 | 34.6611
2.8443 | 68.2643 | 245751.5227 |  | 35.2507 | 34.7391
2.8449 | 68.2782 | 245801.4937 |  | 35.1888 | 34.8093
2.8455 | 68.2921 | 245851.4777 |  | 35.1262 | 34.7468
2.8461 | 68.306 | 245901.5247 |  | 35.0352 | 34.7353
2.8467 | 68.3199 | 245951.5067 |  | 35.0138 | 34.7122
2.8472 | 68.3338 | 246001.5277 |  | 35.056 | 34.6203
2.8478 | 68.3476 | 246051.5237 |  | 35.1463 | 34.636
2.8484 | 68.3615 | 246101.5227 |  | 35.2686 | 34.6618
2.849 | 68.3754 | 246151.5217 |  | 35.2206 | 34.7043
2.8496 | 68.3893 | 246201.5197 |  | 35.2824 | 34.7513
2.8501 | 68.4032 | 246251.5177 |  | 35.3089 | 34.7817
2.8507 | 68.4171 | 246301.5167 |  | 35.3874 | 34.8315
2.8513 | 68.431 | 246351.5167 |  | 35.3152 | 34.8764
2.8519 | 68.4449 | 246401.5077 |  | 35.1698 | 34.8681
2.8524 | 68.4587 | 246451.4787 |  | 35.1177 | 34.8165
2.853 | 68.4726 | 246501.5127 |  | 35.0088 | 34.7805
2.8536 | 68.4865 | 246551.5167 |  | 35.1123 | 34.7021
2.8542 | 68.5004 | 246601.5137 |  | 35.1261 | 34.675
2.8548 | 68.5143 | 246651.5287 |  | 35.1799 | 34.6952
2.8553 | 68.5282 | 246701.5177 |  | 35.2625 | 34.7169
2.8559 | 68.5421 | 246751.5157 |  | 35.3035 | 34.7452
2.8565 | 68.556 | 246801.5147 |  | 35.3304 | 34.7415
2.8571 | 68.5699 | 246851.5117 |  | 35.36 | 34.7978
2.8577 | 68.5838 | 246901.5077 |  | 35.4386 | 34.8607
2.8582 | 68.5976 | 246951.5087 |  | 35.4196 | 34.8279
2.8588 | 68.6115 | 247001.5127 |  | 35.3309 | 34.9143
2.8594 | 68.6254 | 247051.5017 |  | 35.2372 | 34.9174
2.86 | 68.6393 | 247101.4767 |  | 35.1377 | 34.8617
2.8606 | 68.6532 | 247151.5217 |  | 35.0517 | 34.7803
2.8611 | 68.6671 | 247201.5187 |  | 35.0201 | 34.7178
2.8617 | 68.681 | 247251.5207 |  | 35.1015 | 34.6086
2.8623 | 68.6949 | 247301.5297 |  | 35.1312 | 34.6445
2.8629 | 68.7088 | 247351.5147 |  | 35.2213 | 34.6626
2.8634 | 68.7226 | 247401.5088 |  | 35.2308 | 34.7031
2.864 | 68.7365 | 247451.5218 |  | 35.3884 | 34.7424
2.8646 | 68.7504 | 247501.5128 |  | 35.3286 | 34.7503
2.8652 | 68.7643 | 247551.5138 |  | 35.2023 | 34.778
2.8658 | 68.7782 | 247601.5288 |  | 35.1313 | 34.7889
2.8663 | 68.7921 | 247651.5118 |  | 35.1665 | 34.7191
2.8669 | 68.806 | 247701.4918 |  | 35.1479 | 34.695
2.8675 | 68.8199 | 247751.5228 |  | 35.2417 | 34.6774
2.8681 | 68.8338 | 247801.5188 |  | 35.3305 | 34.6969
2.8687 | 68.8476 | 247851.5158 |  | 35.3197 | 34.7475
2.8692 | 68.8615 | 247901.5138 |  | 35.2447 | 34.7751
2.8698 | 68.8754 | 247951.5128 |  | 35.1517 | 34.7925
2.8704 | 68.8893 | 248001.5168 |  | 35.1121 | 34.7514
2.871 | 68.9032 | 248051.5158 |  | 35.2063 | 34.7338
2.8715 | 68.9171 | 248101.5158 |  | 35.2728 | 34.7015
2.8721 | 68.931 | 248151.5148 |  | 35.293 | 34.7329
2.8727 | 68.9449 | 248201.5148 |  | 35.3612 | 34.7479
2.8733 | 68.9588 | 248251.5068 |  | 35.3807 | 34.7744
2.8739 | 68.9726 | 248301.5208 |  | 35.3158 | 34.812
2.8744 | 68.9865 | 248351.5068 |  | 35.2233 | 34.8237
2.875 | 69.0004 | 248401.5158 |  | 35.1504 | 34.8186
2.8756 | 69.0143 | 248451.4828 |  | 35.1459 | 34.7465
2.8762 | 69.0282 | 248501.5248 |  | 35.1756 | 34.7035
2.8768 | 69.0421 | 248551.5228 |  | 35.2393 | 34.6649
2.8773 | 69.056 | 248601.5198 |  | 35.2636 | 34.6839
2.8779 | 69.0699 | 248651.5148 |  | 35.3279 | 34.723
2.8785 | 69.0838 | 248701.5258 |  | 35.3148 | 34.7336
2.8791 | 69.0976 | 248751.4758 |  | 35.246 | 34.7701
2.8796 | 69.1115 | 248801.5108 |  | 35.1513 | 34.7753
2.8802 | 69.1254 | 248851.5188 |  | 35.1255 | 34.7266
2.8808 | 69.1393 | 248901.5168 |  | 35.1948 | 34.6704
2.8814 | 69.1532 | 248951.4988 |  | 35.1712 | 34.6635
2.882 | 69.1671 | 249001.5238 |  | 35.3126 | 34.7009
2.8825 | 69.181 | 249051.5228 |  | 35.2981 | 34.7412
2.8831 | 69.1949 | 249101.5208 |  | 35.1948 | 34.7513
2.8837 | 69.2088 | 249151.5198 |  | 35.1458 | 34.758
2.8843 | 69.2226 | 249201.5218 |  | 35.1459 | 34.7358
2.8849 | 69.2365 | 249251.5138 |  | 35.2227 | 34.6723
2.8854 | 69.2504 | 249301.5268 |  | 35.3006 | 34.7086
2.886 | 69.2643 | 249351.5118 |  | 35.355 | 34.7105
2.8866 | 69.2782 | 249401.5188 |  | 35.3989 | 34.7563
2.8872 | 69.2921 | 249451.5168 |  | 35.4277 | 34.814
2.8877 | 69.306 | 249501.5169 |  | 35.4572 | 34.8346
2.8883 | 69.3199 | 249551.4969 |  | 35.4127 | 34.7844
2.8889 | 69.3337 | 249601.4789 |  | 35.3585 | 34.8435
2.8895 | 69.3476 | 249651.5239 |  | 35.2495 | 34.8412
2.8901 | 69.3615 | 249701.5159 |  | 35.2042 | 34.8097
2.8906 | 69.3754 | 249751.5199 |  | 35.2508 | 34.7337
2.8912 | 69.3893 | 249801.5189 |  | 35.2939 | 34.7304
2.8918 | 69.4032 | 249851.5189 |  | 35.3545 | 34.734
2.8924 | 69.4171 | 249901.5179 |  | 35.4219 | 34.7732
2.893 | 69.431 | 249951.5119 |  | 35.4307 | 34.8003
2.8935 | 69.4449 | 250001.5159 |  | 35.3216 | 34.8333
2.8941 | 69.4588 | 250051.5129 |  | 35.2053 | 34.8316
2.8947 | 69.4726 | 250101.5129 |  | 35.077 | 34.8067
2.8953 | 69.4865 | 250151.5089 |  | 35.1639 | 34.7025
2.8959 | 69.5004 | 250201.5079 |  | 35.2159 | 34.656
2.8964 | 69.5143 | 250251.4909 |  | 35.212 | 34.6773
2.897 | 69.5282 | 250301.5259 |  | 35.3327 | 34.7221
2.8976 | 69.5421 | 250351.5269 |  | 35.3653 | 34.7321
2.8982 | 69.556 | 250401.5099 |  | 35.3985 | 34.7717
2.8987 | 69.5699 | 250451.4789 |  | 35.305 | 34.8012
2.8993 | 69.5838 | 250501.5239 |  | 35.212 | 34.805
2.8999 | 69.5976 | 250551.5079 |  | 35.1839 | 34.7893
2.9005 | 69.6115 | 250601.5109 |  | 35.1075 | 34.7679
2.9011 | 69.6254 | 250651.5269 |  | 35.2121 | 34.6864
2.9016 | 69.6393 | 250701.5229 |  | 35.2538 | 34.6831
2.9022 | 69.6532 | 250751.4739 |  | 35.2817 | 34.6586
2.9028 | 69.6671 | 250801.5239 |  | 35.3433 | 34.6905
2.9034 | 69.681 | 250851.5159 |  | 35.3742 | 34.7507
2.904 | 69.6949 | 250901.5059 |  | 35.3001 | 34.8181
2.9045 | 69.7087 | 250951.4889 |  | 35.1698 | 34.8185
2.9051 | 69.7226 | 251001.5159 |  | 35.09 | 34.8255
2.9057 | 69.7365 | 251051.5119 |  | 35.0238 | 34.7212
2.9063 | 69.7504 | 251101.5239 |  | 35.106 | 34.6878
2.9068 | 69.7643 | 251151.5229 |  | 35.1773 | 34.6276
2.9074 | 69.7782 | 251201.5119 |  | 35.2475 | 34.6623
2.908 | 69.7921 | 251251.5239 |  | 35.2593 | 34.667
2.9086 | 69.806 | 251301.5079 |  | 35.1945 | 34.7393
2.9092 | 69.8199 | 251351.5189 |  | 35.089 | 34.7052
2.9097 | 69.8338 | 251401.5139 |  | 35.0483 | 34.7226
2.9103 | 69.8476 | 251451.5129 |  | 35.0807 | 34.6214
2.9109 | 69.8615 | 251501.5179 |  | 35.1483 | 34.5919
2.9115 | 69.8754 | 251551.5169 |  | 35.22 | 34.6622
2.9121 | 69.8893 | 251601.485 |  | 35.2888 | 34.6605
2.9126 | 69.9032 | 251651.482 |  | 35.283 | 34.6872
2.9132 | 69.9171 | 251701.509 |  | 35.3266 | 34.725
2.9138 | 69.931 | 251751.506 |  | 35.2188 | 34.7451
2.9144 | 69.9449 | 251801.526 |  | 35.1539 | 34.7399
2.9149 | 69.9588 | 251851.523 |  | 35.04 | 34.7262
2.9155 | 69.9726 | 251901.473 |  | 35.0102 | 34.682
2.9161 | 69.9865 | 251951.502 |  | 35.0935 | 34.6142
2.9167 | 70.0004 | 252001.519 |  | 35.1489 | 34.6117
2.9173 | 70.0143 | 252051.518 |  | 35.1745 | 34.6293
2.9178 | 70.0282 | 252101.511 |  | 35.2128 | 34.6591
2.9184 | 70.0421 | 252151.518 |  | 35.1623 | 34.708
2.919 | 70.056 | 252201.519 |  | 35.0703 | 34.6979
2.9196 | 70.0699 | 252251.5 |  | 35.1151 | 34.685
2.9202 | 70.0838 | 252301.507 |  | 35.1573 | 34.6276
2.9207 | 70.0976 | 252351.521 |  | 35.1713 | 34.5622
2.9213 | 70.1115 | 252401.517 |  | 35.2523 | 34.6336
2.9219 | 70.1254 | 252451.515 |  | 35.3085 | 34.6073
2.9225 | 70.1393 | 252501.514 |  | 35.2921 | 34.7105
2.923 | 70.1532 | 252551.515 |  | 35.1563 | 34.7034
2.9236 | 70.1671 | 252601.519 |  | 35.0582 | 34.7387
2.9242 | 70.181 | 252651.522 |  | 35.0676 | 34.6648
2.9248 | 70.1949 | 252701.526 |  | 35.0981 | 34.6269
2.9254 | 70.2088 | 252751.508 |  | 35.1505 | 34.6207
2.9259 | 70.2226 | 252801.521 |  | 35.2146 | 34.6402
2.9265 | 70.2365 | 252851.501 |  | 35.2128 | 34.6671
2.9271 | 70.2504 | 252901.481 |  | 35.0746 | 34.698
2.9277 | 70.2643 | 252951.527 |  | 34.9745 | 34.6948
2.9283 | 70.2782 | 253001.515 |  | 35.0214 | 34.595
2.9288 | 70.2921 | 253051.517 |  | 35.0664 | 34.6062
2.9294 | 70.306 | 253101.516 |  | 35.1253 | 34.5765
2.93 | 70.3199 | 253151.518 |  | 35.2044 | 34.604
2.9306 | 70.3338 | 253201.518 |  | 35.2341 | 34.6523
2.9312 | 70.3476 | 253251.519 |  | 35.2203 | 34.6617
2.9317 | 70.3615 | 253301.523 |  | 35.0851 | 34.729
2.9323 | 70.3754 | 253351.522 |  | 34.992 | 34.6415
2.9329 | 70.3893 | 253401.521 |  | 34.9748 | 34.6359
2.9335 | 70.4032 | 253451.517 |  | 35.0541 | 34.5787
2.934 | 70.4171 | 253501.5 |  | 35.1204 | 34.5601
2.9346 | 70.431 | 253551.516 |  | 35.1438 | 34.6034
2.9352 | 70.4449 | 253601.515 |  | 35.2482 | 34.6075
2.9358 | 70.4588 | 253651.514 |  | 35.3085 | 34.65
2.9364 | 70.4726 | 253701.4791 |  | 35.3637 | 34.7915
2.9369 | 70.4865 | 253751.5301 |  | 35.3284 | 34.7098
2.9375 | 70.5004 | 253801.5281 |  | 35.2062 | 34.7672
2.9381 | 70.5143 | 253851.5211 |  | 35.1308 | 34.7503
2.9387 | 70.5282 | 253901.5251 |  | 35.0353 | 34.6638
2.9393 | 70.5421 | 253951.4761 |  | 35.0086 | 34.6075
2.9398 | 70.556 | 254001.5231 |  | 35.0904 | 34.6039
2.9404 | 70.5699 | 254051.5211 |  | 35.1319 | 34.5936
2.941 | 70.5838 | 254101.5251 |  | 35.2023 | 34.5789
2.9416 | 70.5976 | 254151.4951 |  | 35.2756 | 34.6225
2.9421 | 70.6115 | 254201.5151 |  | 35.3159 | 34.6669
2.9427 | 70.6254 | 254251.5171 |  | 35.3576 | 34.7062
2.9433 | 70.6393 | 254301.5231 |  | 35.2465 | 34.6651
2.9439 | 70.6532 | 254351.5251 |  | 35.1467 | 34.7324
2.9445 | 70.6671 | 254401.5171 |  | 35.0329 | 34.7112
2.945 | 70.681 | 254451.5241 |  | 35.0873 | 34.614
2.9456 | 70.6949 | 254501.4821 |  | 35.2188 | 34.5795
2.9462 | 70.7088 | 254551.5271 |  | 35.2504 | 34.618
2.9468 | 70.7226 | 254601.5101 |  | 35.2921 | 34.6071
2.9474 | 70.7365 | 254651.5261 |  | 35.2818 | 34.6921
2.9479 | 70.7504 | 254701.5221 |  | 35.1857 | 34.6773
2.9485 | 70.7643 | 254751.5201 |  | 35.1134 | 34.7085
2.9491 | 70.7782 | 254801.5181 |  | 35.0187 | 34.6218
2.9497 | 70.7921 | 254851.5001 |  | 35.079 | 34.5698
2.9502 | 70.806 | 254901.5291 |  | 35.1168 | 34.5524
2.9508 | 70.8199 | 254951.5201 |  | 35.2096 | 34.5681
2.9514 | 70.8338 | 255001.5191 |  | 35.3061 | 34.602
2.952 | 70.8476 | 255051.5151 |  | 35.3404 | 34.6353
2.9526 | 70.8615 | 255101.5201 |  | 35.3133 | 34.719
2.9531 | 70.8754 | 255151.5191 |  | 35.2165 | 34.7236
2.9537 | 70.8893 | 255201.5181 |  | 35.1187 | 34.6939
2.9543 | 70.9032 | 255251.5211 |  | 35.0423 | 34.6817
2.9549 | 70.9171 | 255301.5221 |  | 35.0763 | 34.605
2.9555 | 70.931 | 255351.5171 |  | 35.1875 | 34.5679
2.956 | 70.9449 | 255401.4741 |  | 35.2542 | 34.6158
2.9566 | 70.9588 | 255451.5181 |  | 35.2935 | 34.6115
2.9572 | 70.9726 | 255501.5211 |  | 35.2715 | 34.6552
2.9578 | 70.9865 | 255551.5001 |  | 35.1553 | 34.693
2.9584 | 71.0004 | 255601.5171 |  | 35.0542 | 34.6409
2.9589 | 71.0143 | 255651.5281 |  | 35.0027 | 34.6385
2.9595 | 71.0282 | 255701.5161 |  | 34.9898 | 34.5518
2.9601 | 71.0421 | 255751.5171 |  | 35.0667 | 34.5217
2.9607 | 71.056 | 255801.5231 |  | 35.1503 | 34.4869
2.9612 | 71.0699 | 255851.5092 |  | 35.2233 | 34.5518
2.9618 | 71.0838 | 255901.5232 |  | 35.2195 | 34.5857
2.9624 | 71.0976 | 255951.5162 |  | 35.1637 | 34.6746
2.963 | 71.1115 | 256001.5202 |  | 35.0586 | 34.6116
2.9636 | 71.1254 | 256051.5122 |  | 35.0101 | 34.5646
2.9641 | 71.1393 | 256101.5262 |  | 35.0709 | 34.4797
2.9647 | 71.1532 | 256151.5102 |  | 35.0994 | 34.5327
2.9653 | 71.1671 | 256201.4692 |  | 35.2049 | 34.5147
2.9659 | 71.181 | 256251.5232 |  | 35.2598 | 34.6015
2.9665 | 71.1949 | 256301.5222 |  | 35.32 | 34.6593
2.967 | 71.2088 | 256351.5342 |  | 35.279 | 34.6707
2.9676 | 71.2226 | 256401.5162 |  | 35.1632 | 34.7366
2.9682 | 71.2365 | 256451.5152 |  | 35.0854 | 34.701
2.9688 | 71.2504 | 256501.4812 |  | 35.0623 | 34.654
2.9693 | 71.2643 | 256551.5282 |  | 35.1764 | 34.5537
2.9699 | 71.2782 | 256601.5172 |  | 35.2523 | 34.5658
2.9705 | 71.2921 | 256651.5322 |  | 35.2849 | 34.6071
2.9711 | 71.306 | 256701.5152 |  | 35.3869 | 34.7029
2.9717 | 71.3199 | 256751.5142 |  | 35.3923 | 34.679
2.9722 | 71.3338 | 256801.5042 |  | 35.3195 | 34.7202
2.9728 | 71.3476 | 256851.4832 |  | 35.2219 | 34.7491
2.9734 | 71.3615 | 256901.5192 |  | 35.1101 | 34.7107
2.974 | 71.3754 | 256951.5192 |  | 35.1244 | 34.6711
2.9746 | 71.3893 | 257001.5212 |  | 35.2295 | 34.5961
2.9751 | 71.4032 | 257051.5272 |  | 35.3137 | 34.6375
2.9757 | 71.4171 | 257101.5272 |  | 35.386 | 34.7075
2.9763 | 71.431 | 257151.5272 |  | 35.4171 | 34.7499
2.9769 | 71.4449 | 257201.5302 |  | 35.3734 | 34.7594
2.9774 | 71.4588 | 257251.5072 |  | 35.2568 | 34.7942
2.978 | 71.4726 | 257301.5212 |  | 35.1747 | 34.7544
2.9786 | 71.4865 | 257351.5342 |  | 35.161 | 34.6572
2.9792 | 71.5004 | 257401.5092 |  | 35.248 | 34.6112
2.9798 | 71.5143 | 257451.4932 |  | 35.3395 | 34.6572
2.9803 | 71.5282 | 257501.5192 |  | 35.3161 | 34.7051
2.9809 | 71.5421 | 257551.5182 |  | 35.2541 | 34.7204
2.9815 | 71.556 | 257601.5172 |  | 35.1527 | 34.7202
2.9821 | 71.5699 | 257651.5292 |  | 35.1463 | 34.7183
2.9827 | 71.5838 | 257701.5132 |  | 35.164 | 34.6265
2.9832 | 71.5976 | 257751.5172 |  | 35.2572 | 34.6484
2.9838 | 71.6115 | 257801.5222 |  | 35.3273 | 34.6613
2.9844 | 71.6254 | 257851.5212 |  | 35.3778 | 34.6623
2.985 | 71.6393 | 257901.5172 |  | 35.3811 | 34.6979
2.9855 | 71.6532 | 257951.5173 |  | 35.28 | 34.7686
2.9861 | 71.6671 | 258001.5173 |  | 35.1771 | 34.7123
2.9867 | 71.681 | 258051.5173 |  | 35.0958 | 34.6763
2.9873 | 71.6949 | 258101.4903 |  | 35.0491 | 34.6159
2.9879 | 71.7088 | 258151.5183 |  | 35.1189 | 34.5606
2.9884 | 71.7226 | 258201.5173 |  | 35.2364 | 34.5698
2.989 | 71.7365 | 258251.5173 |  | 35.2724 | 34.6084
2.9896 | 71.7504 | 258301.5213 |  | 35.3668 | 34.592
2.9902 | 71.7643 | 258351.5153 |  | 35.2564 | 34.6744
2.9908 | 71.7782 | 258401.5193 |  | 35.1654 | 34.6707
2.9913 | 71.7921 | 258451.5173 |  | 35.1023 | 34.6969
2.9919 | 71.806 | 258501.5323 |  | 34.9966 | 34.6405
2.9925 | 71.8199 | 258551.5193 |  | 35.0426 | 34.5838
2.9931 | 71.8338 | 258601.5113 |  | 35.0996 | 34.5225
2.9937 | 71.8476 | 258651.5263 |  | 35.1794 | 34.5061
2.9942 | 71.8615 | 258701.5143 |  | 35.2213 | 34.5513
2.9948 | 71.8754 | 258751.5143 |  | 35.3056 | 34.6618
2.9954 | 71.8893 | 258801.5093 |  | 35.3534 | 34.6596
2.996 | 71.9032 | 258851.4913 |  | 35.3255 | 34.7302
2.9965 | 71.9171 | 258901.5203 |  | 35.1859 | 34.7793
2.9971 | 71.931 | 258951.5183 |  | 35.1406 | 34.7219
2.9977 | 71.9449 | 259001.5233 |  | 35.0655 | 34.6975
2.9983 | 71.9588 | 259051.5203 |  | 35.0464 | 34.6209
2.9989 | 71.9726 | 259101.5183 |  | 35.1143 | 34.5846
2.9994 | 71.9865 | 259151.4813 |  | 35.2008 | 34.5624
3 | 72.0004 | 259201.5083 |  | 35.2662 | 34.5782
3.0006 | 72.0143 | 259251.5243 |  | 35.3518 | 34.641
3.0012 | 72.0282 | 259301.5143 |  | 35.3588 | 34.7131
3.0018 | 72.0421 | 259351.5163 |  | 35.2748 | 34.7429
3.0023 | 72.056 | 259401.5303 |  | 35.1593 | 34.694
3.0029 | 72.0699 | 259451.5143 |  | 35.0877 | 34.667
3.0035 | 72.0838 | 259501.5133 |  | 35.018 | 34.658
3.0041 | 72.0976 | 259551.4983 |  | 35.012 | 34.5749
3.0046 | 72.1115 | 259601.5183 |  | 35.0489 | 34.5469
3.0052 | 72.1254 | 259651.5173 |  | 35.1437 | 34.4992
3.0058 | 72.1393 | 259701.5183 |  | 35.2211 | 34.5943
3.0064 | 72.1532 | 259751.5133 |  | 35.2599 | 34.6494
3.007 | 72.1671 | 259801.5173 |  | 35.3882 | 34.6994
3.0075 | 72.181 | 259851.5093 |  | 35.4804 | 34.7276
3.0081 | 72.1949 | 259901.5133 |  | 35.3721 | 34.8187
3.0087 | 72.2088 | 259951.5133 |  | 35.2969 | 34.8255
3.0093 | 72.2226 | 260001.5243 |  | 35.2648 | 34.8032
3.0099 | 72.2365 | 260051.5204 |  | 35.1589 | 34.7643
3.0104 | 72.2504 | 260101.5194 |  | 35.1603 | 34.6726
3.011 | 72.2643 | 260151.5204 |  | 35.2926 | 34.6746
3.0116 | 72.2782 | 260201.5054 |  | 35.3413 | 34.6555
3.0122 | 72.2921 | 260251.4874 |  | 35.4139 | 34.6848
3.0127 | 72.306 | 260301.5234 |  | 35.501 | 34.761
3.0133 | 72.3199 | 260351.5204 |  | 35.4613 | 34.7934
3.0139 | 72.3338 | 260401.5334 |  | 35.3962 | 34.8594
3.0145 | 72.3476 | 260451.5144 |  | 35.3511 | 34.8871
3.0151 | 72.3615 | 260501.5224 |  | 35.2733 | 34.8692
3.0156 | 72.3754 | 260551.4734 |  | 35.2223 | 34.7646
3.0162 | 72.3893 | 260601.5214 |  | 35.2793 | 34.7617
3.0168 | 72.4032 | 260651.5174 |  | 35.4299 | 34.7153
3.0174 | 72.4171 | 260701.5294 |  | 35.4744 | 34.7562
3.018 | 72.431 | 260751.5114 |  | 35.589 | 34.7966
3.0185 | 72.4449 | 260801.5124 |  | 35.5805 | 34.8653
3.0191 | 72.4587 | 260851.4944 |  | 35.4304 | 34.9046
3.0197 | 72.4726 | 260901.5084 |  | 35.42 | 34.9169
3.0203 | 72.4865 | 260951.5194 |  | 35.3567 | 34.8812
3.0209 | 72.5004 | 261001.5034 |  | 35.3544 | 34.8451
3.0214 | 72.5143 | 261051.5224 |  | 35.4037 | 34.8032
3.022 | 72.5282 | 261101.5254 |  | 35.5041 | 34.8028
3.0226 | 72.5421 | 261151.5174 |  | 35.6405 | 34.8001
3.0232 | 72.556 | 261201.5154 |  | 35.7014 | 34.8753
3.0237 | 72.5699 | 261251.5294 |  | 35.5587 | 34.919
3.0243 | 72.5838 | 261301.5224 |  | 35.5431 | 34.919
3.0249 | 72.5976 | 261351.5194 |  | 35.4547 | 34.9006
3.0255 | 72.6115 | 261401.5234 |  | 35.4007 | 34.8699
3.0261 | 72.6254 | 261451.5064 |  | 35.4756 | 34.7989
3.0266 | 72.6393 | 261501.4744 |  | 35.521 | 34.7802
3.0272 | 72.6532 | 261551.5214 |  | 35.5487 | 34.8022
3.0278 | 72.6671 | 261601.5294 |  | 35.4675 | 34.8584
3.0284 | 72.681 | 261651.5264 |  | 35.4112 | 34.8908
3.029 | 72.6949 | 261701.5144 |  | 35.404 | 34.867
3.0295 | 72.7088 | 261751.5194 |  | 35.4657 | 34.8194
3.0301 | 72.7226 | 261801.5164 |  | 35.5585 | 34.8205
3.0307 | 72.7365 | 261851.5344 |  | 35.5727 | 34.8628
3.0313 | 72.7504 | 261901.5174 |  | 35.6923 | 34.9321
3.0318 | 72.7643 | 261951.5174 |  | 35.6183 | 34.9076
3.0324 | 72.7782 | 262001.5214 |  | 35.556 | 34.9824
3.033 | 72.7921 | 262051.5194 |  | 35.5002 | 34.9261
3.0336 | 72.806 | 262101.5054 |  | 35.4399 | 34.8823
3.0342 | 72.8199 | 262151.5175 |  | 35.3842 | 34.8681
3.0347 | 72.8338 | 262201.5185 |  | 35.4479 | 34.8435
3.0353 | 72.8476 | 262251.5175 |  | 35.5572 | 34.8051
3.0359 | 72.8615 | 262301.5225 |  | 35.6053 | 34.7982
3.0365 | 72.8754 | 262351.5255 |  | 35.6279 | 34.839
3.0371 | 72.8893 | 262401.5095 |  | 35.6074 | 34.8396
3.0376 | 72.9032 | 262451.5095 |  | 35.4775 | 34.9459
3.0382 | 72.9171 | 262501.5125 |  | 35.4798 | 34.904
3.0388 | 72.931 | 262551.5275 |  | 35.45 | 34.8396
3.0394 | 72.9449 | 262601.5165 |  | 35.424 | 34.8343
3.0399 | 72.9588 | 262651.5155 |  | 35.5179 | 34.813
3.0405 | 72.9726 | 262701.5135 |  | 35.5758 | 34.8138
3.0411 | 72.9865 | 262751.4965 |  | 35.6848 | 34.7711
3.0417 | 73.0004 | 262801.4775 |  | 35.701 | 34.8943
3.0423 | 73.0143 | 262851.5225 |  | 35.5755 | 34.9419
3.0428 | 73.0282 | 262901.5285 |  | 35.5438 | 34.9379
3.0434 | 73.0421 | 262951.5115 |  | 35.5111 | 34.9691
3.044 | 73.056 | 263001.5265 |  | 35.5396 | 34.8791
3.0446 | 73.0699 | 263051.5085 |  | 35.6452 | 34.8351
3.0452 | 73.0838 | 263101.5215 |  | 35.697 | 34.8073
3.0457 | 73.0976 | 263151.5245 |  | 35.7184 | 34.9178
3.0463 | 73.1115 | 263201.5295 |  | 35.6359 | 34.9731
3.0469 | 73.1254 | 263251.5265 |  | 35.5421 | 34.9097
3.0475 | 73.1393 | 263301.5095 |  | 35.4585 | 34.8981
3.0481 | 73.1532 | 263351.5245 |  | 35.4486 | 34.8404
3.0486 | 73.1671 | 263401.5115 |  | 35.5106 | 34.7904
3.0492 | 73.181 | 263451.4775 |  | 35.5907 | 34.8085
3.0498 | 73.1949 | 263501.5175 |  | 35.669 | 34.813
3.0504 | 73.2088 | 263551.5155 |  | 35.6745 | 34.8224
3.0509 | 73.2226 | 263601.5245 |  | 35.4973 | 34.8944
3.0515 | 73.2365 | 263651.5225 |  | 35.4501 | 34.9588
3.0521 | 73.2504 | 263701.5095 |  | 35.3743 | 34.8722
3.0527 | 73.2643 | 263751.5215 |  | 35.3846 | 34.7805
3.0533 | 73.2782 | 263801.5175 |  | 35.4081 | 34.7441
3.0538 | 73.2921 | 263851.5245 |  | 35.5145 | 34.7513
3.0544 | 73.306 | 263901.5095 |  | 35.4938 | 34.7479
3.055 | 73.3199 | 263951.5075 |  | 35.4301 | 34.7871
3.0556 | 73.3338 | 264001.5025 |  | 35.3867 | 34.8036
3.0562 | 73.3476 | 264051.5135 |  | 35.2862 | 34.8244
3.0567 | 73.3615 | 264101.5175 |  | 35.2689 | 34.8197
3.0573 | 73.3754 | 264151.5165 |  | 35.293 | 34.7794
3.0579 | 73.3893 | 264201.5255 |  | 35.4244 | 34.757
3.0585 | 73.4032 | 264251.5296 |  | 35.5181 | 34.7919
3.059 | 73.4171 | 264301.5126 |  | 35.5015 | 34.8499
3.0596 | 73.431 | 264351.5296 |  | 35.4483 | 34.8667
3.0602 | 73.4449 | 264401.5176 |  | 35.3741 | 34.8581
3.0608 | 73.4588 | 264451.5126 |  | 35.3364 | 34.8275
3.0614 | 73.4726 | 264501.5256 |  | 35.3666 | 34.7358
3.0619 | 73.4865 | 264551.5246 |  | 35.509 | 34.7454
3.0625 | 73.5004 | 264601.4806 |  | 35.4687 | 34.7289
3.0631 | 73.5143 | 264651.4976 |  | 35.3866 | 34.7802
3.0637 | 73.5282 | 264701.5166 |  | 35.3023 | 34.7814
3.0643 | 73.5421 | 264751.5316 |  | 35.2696 | 34.7335
3.0648 | 73.556 | 264801.5146 |  | 35.2484 | 34.7335
3.0654 | 73.5699 | 264851.5136 |  | 35.375 | 34.6771
3.066 | 73.5838 | 264901.5176 |  | 35.4677 | 34.6678
3.0666 | 73.5976 | 264951.5106 |  | 35.3897 | 34.7232
3.0671 | 73.6115 | 265001.5146 |  | 35.3685 | 34.7335
3.0677 | 73.6254 | 265051.5296 |  | 35.2682 | 34.7612
3.0683 | 73.6393 | 265101.5126 |  | 35.1934 | 34.7719
3.0689 | 73.6532 | 265151.5286 |  | 35.1281 | 34.6895
3.0695 | 73.6671 | 265201.4786 |  | 35.261 | 34.6293
3.07 | 73.681 | 265251.5246 |  | 35.3422 | 34.5834
3.0706 | 73.6949 | 265301.5126 |  | 35.4464 | 34.6628
3.0712 | 73.7088 | 265351.5106 |  | 35.4453 | 34.7392
3.0718 | 73.7226 | 265401.4926 |  | 35.3786 | 34.8087
3.0724 | 73.7365 | 265451.4756 |  | 35.262 | 34.8581
3.0729 | 73.7504 | 265501.5236 |  | 35.2961 | 34.7841
3.0735 | 73.7643 | 265551.5276 |  | 35.1389 | 34.7064
3.0741 | 73.7782 | 265601.5316 |  | 35.1121 | 34.6776
3.0747 | 73.7921 | 265651.5196 |  | 35.2229 | 34.6595
3.0752 | 73.806 | 265701.5166 |  | 35.3779 | 34.6391
3.0758 | 73.8199 | 265751.5216 |  | 35.4834 | 34.7153
3.0764 | 73.8338 | 265801.5276 |  | 35.4598 | 34.797
3.077 | 73.8476 | 265851.5126 |  | 35.3189 | 34.8238
3.0776 | 73.8615 | 265901.5306 |  | 35.2987 | 34.8175
3.0781 | 73.8754 | 265951.5106 |  | 35.2812 | 34.8035
3.0787 | 73.8893 | 266001.5076 |  | 35.3399 | 34.7886
3.0793 | 73.9032 | 266051.4926 |  | 35.4528 | 34.7416
3.0799 | 73.9171 | 266101.5196 |  | 35.5039 | 34.721
3.0805 | 73.931 | 266151.5246 |  | 35.5163 | 34.7881
3.081 | 73.9449 | 266201.5316 |  | 35.4989 | 34.8648
3.0816 | 73.9588 | 266251.5286 |  | 35.4477 | 34.8575
3.0822 | 73.9726 | 266301.4776 |  | 35.4327 | 34.8474
3.0828 | 73.9865 | 266351.5217 |  | 35.4651 | 34.7612
3.0834 | 74.0004 | 266401.5197 |  | 35.584 | 34.7903
3.0839 | 74.0143 | 266451.5267 |  | 35.5815 | 34.7702
3.0845 | 74.0282 | 266501.5307 |  | 35.557 | 34.9227
3.0851 | 74.0421 | 266551.5117 |  | 35.4974 | 34.8804
3.0857 | 74.056 | 266601.5257 |  | 35.3966 | 34.8743
3.0862 | 74.0699 | 266651.4857 |  | 35.3779 | 34.8172
3.0868 | 74.0838 | 266701.5147 |  | 35.4733 | 34.7434
3.0874 | 74.0976 | 266751.5337 |  | 35.4469 | 34.7152
3.088 | 74.1115 | 266801.5217 |  | 35.4903 | 34.7453
3.0886 | 74.1254 | 266851.5207 |  | 35.3762 | 34.7452
3.0891 | 74.1393 | 266901.4817 |  | 35.38 | 34.7688
3.0897 | 74.1532 | 266951.5257 |  | 35.2498 | 34.76
3.0903 | 74.1671 | 267001.5097 |  | 35.2159 | 34.7121
3.0909 | 74.181 | 267051.5227 |  | 35.3284 | 34.6437
3.0915 | 74.1949 | 267101.5257 |  | 35.3975 | 34.6052
3.092 | 74.2088 | 267151.5237 |  | 35.4037 | 34.6087
3.0926 | 74.2226 | 267201.5217 |  | 35.27 | 34.6725
3.0932 | 74.2365 | 267251.5047 |  | 35.2358 | 34.6827
3.0938 | 74.2504 | 267301.4887 |  | 35.1868 | 34.6846
3.0943 | 74.2643 | 267351.5237 |  | 35.1559 | 34.6911
3.0949 | 74.2782 | 267401.5147 |  | 35.1954 | 34.6949
3.0955 | 74.2921 | 267451.5267 |  | 35.3255 | 34.6211
3.0961 | 74.306 | 267501.5117 |  | 35.4339 | 34.6261
3.0967 | 74.3199 | 267551.5087 |  | 35.3889 | 34.6745
3.0972 | 74.3338 | 267601.5297 |  | 35.4042 | 34.7856
3.0978 | 74.3476 | 267651.5307 |  | 35.2752 | 34.7572
3.0984 | 74.3615 | 267701.5207 |  | 35.1666 | 34.7049
3.099 | 74.3754 | 267751.5197 |  | 35.1623 | 34.6483
3.0996 | 74.3893 | 267801.5227 |  | 35.2063 | 34.6366
3.1001 | 74.4032 | 267851.5197 |  | 35.2777 | 34.5977
3.1007 | 74.4171 | 267901.5077 |  | 35.3747 | 34.5588
3.1013 | 74.431 | 267951.5257 |  | 35.4184 | 34.6011
3.1019 | 74.4449 | 268001.5207 |  | 35.3513 | 34.6816
3.1024 | 74.4588 | 268051.5207 |  | 35.2171 | 34.7095
3.103 | 74.4726 | 268101.5227 |  | 35.1619 | 34.685
3.1036 | 74.4865 | 268151.5197 |  | 35.1178 | 34.6599
3.1042 | 74.5004 | 268201.5187 |  | 35.2626 | 34.5938
3.1048 | 74.5143 | 268251.5197 |  | 35.3344 | 34.5533
3.1053 | 74.5282 | 268301.5247 |  | 35.3173 | 34.654
3.1059 | 74.5421 | 268351.5257 |  | 35.2249 | 34.7442
3.1065 | 74.556 | 268401.5257 |  | 35.2186 | 34.7225
3.1071 | 74.5699 | 268451.5248 |  | 35.1419 | 34.6856
3.1077 | 74.5838 | 268501.5198 |  | 35.1432 | 34.6823
3.1082 | 74.5976 | 268551.5048 |  | 35.2649 | 34.6447
3.1088 | 74.6115 | 268601.4928 |  | 35.3479 | 34.6407
3.1094 | 74.6254 | 268651.5158 |  | 35.447 | 34.7242
3.11 | 74.6393 | 268701.5138 |  | 35.5297 | 34.79
3.1106 | 74.6532 | 268751.5268 |  | 35.4055 | 34.8374
3.1111 | 74.6671 | 268801.5208 |  | 35.4153 | 34.8648
3.1117 | 74.681 | 268851.5328 |  | 35.3968 | 34.8518
3.1123 | 74.6949 | 268901.5278 |  | 35.3258 | 34.7654
3.1129 | 74.7088 | 268951.5288 |  | 35.2583 | 34.7519
3.1134 | 74.7226 | 269001.5258 |  | 35.3725 | 34.7636
3.114 | 74.7365 | 269051.5178 |  | 35.4946 | 34.7279
3.1146 | 74.7504 | 269101.5308 |  | 35.5489 | 34.7184
3.1152 | 74.7643 | 269151.5158 |  | 35.5154 | 34.7985
3.1158 | 74.7782 | 269201.5148 |  | 35.4191 | 34.8729
3.1163 | 74.7921 | 269251.5018 |  | 35.3524 | 34.8491
3.1169 | 74.806 | 269301.5288 |  | 35.2935 | 34.8259
3.1175 | 74.8199 | 269351.5268 |  | 35.2764 | 34.7365
3.1181 | 74.8338 | 269401.5108 |  | 35.3578 | 34.6496
3.1187 | 74.8476 | 269451.5248 |  | 35.4722 | 34.6348
3.1192 | 74.8615 | 269501.5288 |  | 35.4655 | 34.6943
3.1198 | 74.8754 | 269551.5218 |  | 35.4643 | 34.8081
3.1204 | 74.8893 | 269601.5198 |  | 35.3865 | 34.8038
3.121 | 74.9032 | 269651.5208 |  | 35.4218 | 34.8042
3.1215 | 74.9171 | 269701.5278 |  | 35.3378 | 34.8071
3.1221 | 74.931 | 269751.5258 |  | 35.3375 | 34.7392
3.1227 | 74.9449 | 269801.5148 |  | 35.4389 | 34.7452
3.1233 | 74.9588 | 269851.5328 |  | 35.5215 | 34.7308
3.1239 | 74.9726 | 269901.5138 |  | 35.5623 | 34.7596
3.1244 | 74.9865 | 269951.4958 |  | 35.5189 | 34.8333
3.125 | 75.0004 | 270001.4838 |  | 35.3833 | 34.8459
3.1256 | 75.0143 | 270051.5118 |  | 35.4001 | 34.8301
3.1262 | 75.0282 | 270101.5318 |  | 35.4347 | 34.8287
3.1268 | 75.0421 | 270151.5318 |  | 35.5036 | 34.7352
3.1273 | 75.056 | 270201.5138 |  | 35.6306 | 34.8467
3.1279 | 75.0699 | 270251.5298 |  | 35.6185 | 34.8131
3.1285 | 75.0838 | 270301.5248 |  | 35.5267 | 34.9251
3.1291 | 75.0976 | 270351.5268 |  | 35.4792 | 34.8731
3.1296 | 75.1115 | 270401.5148 |  | 35.3552 | 34.847
3.1302 | 75.1254 | 270451.5278 |  | 35.3606 | 34.7979
3.1308 | 75.1393 | 270501.5088 |  | 35.3757 | 34.6847
3.1314 | 75.1532 | 270551.4859 |  | 35.4256 | 34.6843
3.132 | 75.1671 | 270601.4809 |  | 35.4778 | 34.7024
3.1325 | 75.181 | 270651.5109 |  | 35.4351 | 34.7749
3.1331 | 75.1949 | 270701.5319 |  | 35.4417 | 34.7816
3.1337 | 75.2088 | 270751.5269 |  | 35.3642 | 34.8262
3.1343 | 75.2226 | 270801.5119 |  | 35.374 | 34.7893
3.1349 | 75.2365 | 270851.5209 |  | 35.4046 | 34.7341
3.1354 | 75.2504 | 270901.5209 |  | 35.3735 | 34.736
3.136 | 75.2643 | 270951.5159 |  | 35.4887 | 34.7491
3.1366 | 75.2782 | 271001.5239 |  | 35.4328 | 34.7163
3.1372 | 75.2921 | 271051.5199 |  | 35.4034 | 34.8145
3.1377 | 75.306 | 271101.5179 |  | 35.3703 | 34.8174
3.1383 | 75.3199 | 271151.5039 |  | 35.3778 | 34.7532
3.1389 | 75.3337 | 271201.4939 |  | 35.2171 | 34.767
3.1395 | 75.3476 | 271251.5239 |  | 35.3128 | 34.677
3.1401 | 75.3615 | 271301.5119 |  | 35.4255 | 34.7215
3.1406 | 75.3754 | 271351.5299 |  | 35.5014 | 34.7087
3.1412 | 75.3893 | 271401.5299 |  | 35.4848 | 34.7388
3.1418 | 75.4032 | 271451.4759 |  | 35.4413 | 34.817
3.1424 | 75.4171 | 271501.5249 |  | 35.4391 | 34.8224
3.143 | 75.431 | 271551.5249 |  | 35.3749 | 34.837
3.1435 | 75.4449 | 271601.5339 |  | 35.4016 | 34.7403
3.1441 | 75.4588 | 271651.5179 |  | 35.4175 | 34.7175
3.1447 | 75.4726 | 271701.4849 |  | 35.5562 | 34.7367
3.1453 | 75.4865 | 271751.5299 |  | 35.645 | 34.7685
3.1459 | 75.5004 | 271801.5119 |  | 35.6373 | 34.8145
3.1464 | 75.5143 | 271851.4819 |  | 35.4717 | 34.873
3.147 | 75.5282 | 271901.5169 |  | 35.4141 | 34.8516
3.1476 | 75.5421 | 271951.5149 |  | 35.4375 | 34.7713
3.1482 | 75.556 | 272001.5339 |  | 35.3368 | 34.781
3.1487 | 75.5699 | 272051.5169 |  | 35.4405 | 34.7134
3.1493 | 75.5838 | 272101.5179 |  | 35.6273 | 34.6932
3.1499 | 75.5976 | 272151.5189 |  | 35.6976 | 34.7871
3.1505 | 75.6115 | 272201.5239 |  | 35.7285 | 34.7638
3.1511 | 75.6254 | 272251.5219 |  | 35.6128 | 34.8402
3.1516 | 75.6393 | 272301.4749 |  | 35.5375 | 34.8608
3.1522 | 75.6532 | 272351.5189 |  | 35.5661 | 34.842
3.1528 | 75.6671 | 272401.5249 |  | 35.5432 | 34.735
3.1534 | 75.681 | 272451.5099 |  | 35.6105 | 34.7298
3.154 | 75.6949 | 272501.4849 |  | 35.7238 | 34.7543
3.1545 | 75.7088 | 272551.5269 |  | 35.6494 | 34.7562
3.1551 | 75.7226 | 272601.5279 |  | 35.4705 | 34.7981
3.1557 | 75.7365 | 272651.51 |  | 35.357 | 34.7932
3.1563 | 75.7504 | 272701.525 |  | 35.3488 | 34.7307
3.1568 | 75.7643 | 272751.525 |  | 35.4015 | 34.6621
3.1574 | 75.7782 | 272801.526 |  | 35.4057 | 34.6121
3.158 | 75.7921 | 272851.526 |  | 35.4916 | 34.6718
3.1586 | 75.806 | 272901.528 |  | 35.5811 | 34.6794
3.1592 | 75.8199 | 272951.526 |  | 35.6172 | 34.7327
3.1597 | 75.8338 | 273001.51 |  | 35.4726 | 34.8972
3.1603 | 75.8476 | 273051.52 |  | 35.4355 | 34.8041
3.1609 | 75.8615 | 273101.51 |  | 35.4038 | 34.8087
3.1615 | 75.8754 | 273151.493 |  | 35.3585 | 34.7813
3.1621 | 75.8893 | 273201.519 |  | 35.4697 | 34.7203
3.1626 | 75.9032 | 273251.521 |  | 35.6232 | 34.7288
3.1632 | 75.9171 | 273301.524 |  | 35.7152 | 34.728
3.1638 | 75.931 | 273351.514 |  | 35.6983 | 34.8619
3.1644 | 75.9449 | 273401.516 |  | 35.5817 | 34.8535
3.1649 | 75.9588 | 273451.516 |  | 35.4409 | 34.9002
3.1655 | 75.9726 | 273501.515 |  | 35.4574 | 34.7686
3.1661 | 75.9865 | 273551.516 |  | 35.3163 | 34.7903
3.1667 | 76.0004 | 273601.531 |  | 35.3932 | 34.6942
3.1673 | 76.0143 | 273651.524 |  | 35.4527 | 34.6404
3.1678 | 76.0282 | 273701.529 |  | 35.5443 | 34.6774
3.1684 | 76.0421 | 273751.495 |  | 35.6866 | 34.7385
3.169 | 76.056 | 273801.478 |  | 35.668 | 34.7898
3.1696 | 76.0699 | 273851.524 |  | 35.625 | 34.8753
3.1702 | 76.0838 | 273901.514 |  | 35.5018 | 34.8512
3.1707 | 76.0976 | 273951.534 |  | 35.4183 | 34.8483
3.1713 | 76.1115 | 274001.523 |  | 35.4416 | 34.7837
3.1719 | 76.1254 | 274051.517 |  | 35.3075 | 34.7845
3.1725 | 76.1393 | 274101.515 |  | 35.4124 | 34.6819
3.173 | 76.1532 | 274151.515 |  | 35.3759 | 34.6772
3.1736 | 76.1671 | 274201.529 |  | 35.46 | 34.6893
3.1742 | 76.181 | 274251.533 |  | 35.582 | 34.6505
3.1748 | 76.1949 | 274301.519 |  | 35.6017 | 34.7146
3.1754 | 76.2088 | 274351.512 |  | 35.619 | 34.7979
3.1759 | 76.2226 | 274401.478 |  | 35.5832 | 34.8134
3.1765 | 76.2365 | 274451.521 |  | 35.4847 | 34.8709
3.1771 | 76.2504 | 274501.536 |  | 35.4542 | 34.8012
3.1777 | 76.2643 | 274551.524 |  | 35.3 | 34.7957
3.1783 | 76.2782 | 274601.528 |  | 35.4355 | 34.677
3.1788 | 76.2921 | 274651.524 |  | 35.4379 | 34.6879
3.1794 | 76.306 | 274701.524 |  | 35.5264 | 34.7181
3.18 | 76.3199 | 274751.513 |  | 35.6272 | 34.7095
3.1806 | 76.3338 | 274801.5231 |  | 35.5221 | 34.7716
3.1812 | 76.3476 | 274851.4741 |  | 35.5773 | 34.8311
3.1817 | 76.3615 | 274901.5251 |  | 35.4375 | 34.7845
3.1823 | 76.3754 | 274951.5271 |  | 35.3082 | 34.8216
3.1829 | 76.3893 | 275001.5111 |  | 35.3156 | 34.7368
3.1835 | 76.4032 | 275051.4961 |  | 35.3871 | 34.6661
3.184 | 76.4171 | 275101.5271 |  | 35.3813 | 34.6255
3.1846 | 76.431 | 275151.5231 |  | 35.4404 | 34.7005
3.1852 | 76.4449 | 275201.4801 |  | 35.4504 | 34.7291
3.1858 | 76.4588 | 275251.5281 |  | 35.3989 | 34.7397
3.1864 | 76.4726 | 275301.5251 |  | 35.3832 | 34.7942
3.1869 | 76.4865 | 275351.5381 |  | 35.2363 | 34.8132
3.1875 | 76.5004 | 275401.5201 |  | 35.273 | 34.7513
3.1881 | 76.5143 | 275451.5161 |  | 35.3948 | 34.6858
3.1887 | 76.5282 | 275501.5331 |  | 35.4111 | 34.6864
3.1893 | 76.5421 | 275551.5301 |  | 35.4951 | 34.7134
3.1898 | 76.556 | 275601.5201 |  | 35.5451 | 34.7603
3.1904 | 76.5699 | 275651.5211 |  | 35.426 | 34.8913
3.191 | 76.5838 | 275701.5211 |  | 35.3807 | 34.8322
3.1916 | 76.5976 | 275751.5051 |  | 35.3475 | 34.8188
3.1921 | 76.6115 | 275801.4931 |  | 35.4779 | 34.8006
3.1927 | 76.6254 | 275851.5311 |  | 35.4567 | 34.7276
3.1933 | 76.6393 | 275901.5271 |  | 35.4216 | 34.7475
3.1939 | 76.6532 | 275951.5221 |  | 35.4039 | 34.7895
3.1945 | 76.6671 | 276001.5221 |  | 35.3485 | 34.8068
3.195 | 76.681 | 276051.5291 |  | 35.2648 | 34.7277
3.1956 | 76.6949 | 276101.5181 |  | 35.2411 | 34.6929
3.1962 | 76.7088 | 276151.5241 |  | 35.3388 | 34.6459
3.1968 | 76.7226 | 276201.5211 |  | 35.4261 | 34.605
3.1974 | 76.7365 | 276251.5251 |  | 35.3977 | 34.655
3.1979 | 76.7504 | 276301.5221 |  | 35.3636 | 34.7598
3.1985 | 76.7643 | 276351.5251 |  | 35.3393 | 34.8079
3.1991 | 76.7782 | 276401.5321 |  | 35.335 | 34.7679
3.1997 | 76.7921 | 276451.5121 |  | 35.2269 | 34.7737
3.2002 | 76.806 | 276501.4991 |  | 35.1328 | 34.743
3.2008 | 76.8199 | 276551.5291 |  | 35.2599 | 34.6739
3.2014 | 76.8338 | 276601.5251 |  | 35.3634 | 34.6476
3.202 | 76.8476 | 276651.5261 |  | 35.3918 | 34.6812
3.2026 | 76.8615 | 276701.5241 |  | 35.4254 | 34.7142
3.2031 | 76.8754 | 276751.5261 |  | 35.3761 | 34.7829
3.2037 | 76.8893 | 276801.5321 |  | 35.2673 | 34.7226
3.2043 | 76.9032 | 276851.4861 |  | 35.179 | 34.7353
3.2049 | 76.9171 | 276901.5182 |  | 35.0854 | 34.6595
3.2055 | 76.931 | 276951.5192 |  | 35.2293 | 34.5903
3.206 | 76.9449 | 277001.5232 |  | 35.2551 | 34.6
3.2066 | 76.9588 | 277051.5192 |  | 35.3084 | 34.6515
3.2072 | 76.9726 | 277101.5212 |  | 35.3977 | 34.6501
3.2078 | 76.9865 | 277151.5042 |  | 35.4443 | 34.6898
3.2084 | 77.0004 | 277201.5302 |  | 35.4245 | 34.7596
3.2089 | 77.0143 | 277251.5282 |  | 35.3899 | 34.7628
3.2095 | 77.0282 | 277301.5252 |  | 35.2896 | 34.7616
3.2101 | 77.0421 | 277351.5262 |  | 35.1934 | 34.7829
3.2107 | 77.056 | 277401.5272 |  | 35.1763 | 34.75
3.2112 | 77.0699 | 277451.5152 |  | 35.2224 | 34.6879
3.2118 | 77.0838 | 277501.5282 |  | 35.2762 | 34.6221
3.2124 | 77.0976 | 277551.5272 |  | 35.3959 | 34.6669
3.213 | 77.1115 | 277601.5322 |  | 35.324 | 34.7224
3.2136 | 77.1254 | 277651.5152 |  | 35.2305 | 34.8251
3.2141 | 77.1393 | 277701.5152 |  | 35.1442 | 34.7642
3.2147 | 77.1532 | 277751.5302 |  | 35.088 | 34.7351
3.2153 | 77.1671 | 277801.5132 |  | 35.1163 | 34.6491
3.2159 | 77.181 | 277851.4982 |  | 35.2051 | 34.6346
3.2165 | 77.1949 | 277901.5262 |  | 35.2371 | 34.6568
3.217 | 77.2088 | 277951.5252 |  | 35.2876 | 34.6698
3.2176 | 77.2226 | 278001.5242 |  | 35.3589 | 34.74
3.2182 | 77.2365 | 278051.5162 |  | 35.2385 | 34.7907
3.2188 | 77.2504 | 278101.5152 |  | 35.1205 | 34.7828
3.2193 | 77.2643 | 278151.5152 |  | 35.0127 | 34.7309
3.2199 | 77.2782 | 278201.5352 |  | 35.0567 | 34.6715
3.2205 | 77.2921 | 278251.5352 |  | 35.196 | 34.6546
3.2211 | 77.306 | 278301.5342 |  | 35.2556 | 34.5946
3.2217 | 77.3199 | 278351.5182 |  | 35.2623 | 34.7272
3.2222 | 77.3338 | 278401.5262 |  | 35.1456 | 34.7169
3.2228 | 77.3476 | 278451.5172 |  | 35.0436 | 34.7214
3.2234 | 77.3615 | 278501.4902 |  | 34.9984 | 34.7223
3.224 | 77.3754 | 278551.5312 |  | 35.0382 | 34.6379
3.2246 | 77.3893 | 278601.5322 |  | 35.123 | 34.6654
3.2251 | 77.4032 | 278651.5322 |  | 35.2402 | 34.6576
3.2257 | 77.4171 | 278701.5342 |  | 35.3109 | 34.6947
3.2263 | 77.431 | 278751.5182 |  | 35.2964 | 34.7519
3.2269 | 77.4449 | 278801.5222 |  | 35.2042 | 34.7432
3.2274 | 77.4588 | 278851.5232 |  | 35.1007 | 34.781
3.228 | 77.4726 | 278901.5282 |  | 34.96 | 34.7584
3.2286 | 77.4865 | 278951.5262 |  | 35.01 | 34.7295
3.2292 | 77.5004 | 279001.5283 |  | 35.099 | 34.6336
3.2298 | 77.5143 | 279051.5063 |  | 35.1905 | 34.675
3.2303 | 77.5282 | 279101.5103 |  | 35.2992 | 34.6837
3.2309 | 77.5421 | 279151.4773 |  | 35.3258 | 34.7054
3.2315 | 77.556 | 279201.5253 |  | 35.2497 | 34.8093
3.2321 | 77.5699 | 279251.5243 |  | 35.1071 | 34.7599
3.2327 | 77.5838 | 279301.5273 |  | 34.9823 | 34.7408
3.2332 | 77.5976 | 279351.5313 |  | 34.9187 | 34.7086
3.2338 | 77.6115 | 279401.5263 |  | 34.9266 | 34.6318
3.2344 | 77.6254 | 279451.5273 |  | 34.9772 | 34.6278
3.235 | 77.6393 | 279501.5273 |  | 35.0759 | 34.5733
3.2356 | 77.6532 | 279551.5243 |  | 35.1762 | 34.6567
3.2361 | 77.6671 | 279601.5173 |  | 35.1251 | 34.6537
3.2367 | 77.681 | 279651.5303 |  | 35.0262 | 34.6999
3.2373 | 77.6949 | 279701.5193 |  | 34.9348 | 34.6938
3.2379 | 77.7088 | 279751.5073 |  | 34.8964 | 34.6681
3.2384 | 77.7226 | 279801.4903 |  | 34.9032 | 34.5912
3.239 | 77.7365 | 279851.5183 |  | 35.0052 | 34.5331
3.2396 | 77.7504 | 279901.5373 |  | 35.1011 | 34.5105
3.2402 | 77.7643 | 279951.5243 |  | 35.1928 | 34.5801
3.2408 | 77.7782 | 280001.5273 |  | 35.1763 | 34.6299
3.2413 | 77.7921 | 280051.5373 |  | 35.0778 | 34.6703
3.2419 | 77.806 | 280101.5343 |  | 34.9692 | 34.6922
3.2425 | 77.8199 | 280151.5323 |  | 34.9605 | 34.6243
3.2431 | 77.8338 | 280201.5293 |  | 35.0505 | 34.5824
3.2437 | 77.8476 | 280251.5293 |  | 35.1386 | 34.5551
3.2442 | 77.8615 | 280301.5333 |  | 35.1889 | 34.5752
3.2448 | 77.8754 | 280351.5193 |  | 35.2556 | 34.6857
3.2454 | 77.8893 | 280401.5163 |  | 35.2448 | 34.6798
3.246 | 77.9032 | 280451.5263 |  | 35.1184 | 34.7417
3.2465 | 77.9171 | 280501.5383 |  | 35.1585 | 34.7145
3.2471 | 77.931 | 280551.5363 |  | 35.2269 | 34.6751
3.2477 | 77.9449 | 280601.5273 |  | 35.3055 | 34.6966
3.2483 | 77.9588 | 280651.5273 |  | 35.2209 | 34.7435
3.2489 | 77.9726 | 280701.5223 |  | 35.1353 | 34.756
3.2494 | 77.9865 | 280751.5213 |  | 35.0267 | 34.7367
3.25 | 78.0004 | 280801.5263 |  | 35.0677 | 34.6737
3.2506 | 78.0143 | 280851.4933 |  | 35.2244 | 34.6269
3.2512 | 78.0282 | 280901.5373 |  | 35.2519 | 34.6219
3.2518 | 78.0421 | 280951.5213 |  | 35.2968 | 34.7076
3.2523 | 78.056 | 281001.5253 |  | 35.3476 | 34.7141
3.2529 | 78.0699 | 281051.5173 |  | 35.2752 | 34.8012
3.2535 | 78.0837 | 281101.4964 |  | 35.1772 | 34.7957
3.2541 | 78.0977 | 281151.5414 |  | 35.2149 | 34.7634
3.2546 | 78.1115 | 281201.4824 |  | 35.2698 | 34.7346
3.2552 | 78.1254 | 281251.5294 |  | 35.3385 | 34.7531
3.2558 | 78.1393 | 281301.5294 |  | 35.3635 | 34.7551
3.2564 | 78.1532 | 281351.5284 |  | 35.3443 | 34.8036
3.257 | 78.1671 | 281401.5414 |  | 35.2393 | 34.8206
3.2575 | 78.181 | 281451.5234 |  | 35.2627 | 34.8214
3.2581 | 78.1949 | 281501.5334 |  | 35.355 | 34.7386
3.2587 | 78.2088 | 281551.5334 |  | 35.3663 | 34.7853
3.2593 | 78.2226 | 281601.5224 |  | 35.4256 | 34.8011
3.2599 | 78.2365 | 281651.5254 |  | 35.3856 | 34.8482
3.2604 | 78.2504 | 281701.5224 |  | 35.2897 | 34.8325
3.261 | 78.2643 | 281751.5034 |  | 35.2355 | 34.8534
3.2616 | 78.2782 | 281801.5244 |  | 35.2561 | 34.8053
3.2622 | 78.2921 | 281851.5394 |  | 35.3325 | 34.734
3.2627 | 78.306 | 281901.5204 |  | 35.3368 | 34.7413
3.2633 | 78.3199 | 281951.5314 |  | 35.2922 | 34.7953
3.2639 | 78.3338 | 282001.5254 |  | 35.2953 | 34.8358
3.2645 | 78.3476 | 282051.5244 |  | 35.3592 | 34.768
3.2651 | 78.3615 | 282101.5184 |  | 35.425 | 34.7946
3.2656 | 78.3754 | 282151.5354 |  | 35.3772 | 34.8027
3.2662 | 78.3893 | 282201.5324 |  | 35.2839 | 34.8667
3.2668 | 78.4032 | 282251.5344 |  | 35.1708 | 34.8319
3.2674 | 78.4171 | 282301.5374 |  | 35.0961 | 34.8002
3.268 | 78.431 | 282351.5274 |  | 35.2182 | 34.7164
3.2685 | 78.4449 | 282401.5174 |  | 35.2499 | 34.7135
3.2691 | 78.4587 | 282451.4914 |  | 35.2744 | 34.7478
3.2697 | 78.4726 | 282501.5264 |  | 35.3976 | 34.7821
3.2703 | 78.4865 | 282551.5394 |  | 35.4295 | 34.7537
3.2709 | 78.5004 | 282601.5284 |  | 35.5058 | 34.88
3.2714 | 78.5143 | 282651.5264 |  | 35.4536 | 34.8414
3.272 | 78.5282 | 282701.5324 |  | 35.3467 | 34.9213
3.2726 | 78.5421 | 282751.5354 |  | 35.2534 | 34.8796
3.2732 | 78.556 | 282801.5224 |  | 35.1518 | 34.8727
3.2737 | 78.5699 | 282851.5274 |  | 35.1065 | 34.785
3.2743 | 78.5838 | 282901.5284 |  | 35.1646 | 34.7625
3.2749 | 78.5976 | 282951.5334 |  | 35.2818 | 34.6715
3.2755 | 78.6115 | 283001.5324 |  | 35.2962 | 34.7345
3.2761 | 78.6254 | 283051.5144 |  | 35.3793 | 34.8039
3.2766 | 78.6393 | 283101.4934 |  | 35.3382 | 34.8026
3.2772 | 78.6532 | 283151.5384 |  | 35.2541 | 34.8725
3.2778 | 78.6671 | 283201.5345 |  | 35.1625 | 34.872
3.2784 | 78.681 | 283251.5315 |  | 35.1931 | 34.8054
3.279 | 78.6949 | 283301.5295 |  | 35.2796 | 34.7751
3.2795 | 78.7088 | 283351.5255 |  | 35.3363 | 34.7608
3.2801 | 78.7226 | 283401.5395 |  | 35.3827 | 34.7949
3.2807 | 78.7365 | 283451.5395 |  | 35.2869 | 34.8056
3.2813 | 78.7504 | 283501.5385 |  | 35.1498 | 34.8963
3.2818 | 78.7643 | 283551.5365 |  | 35.0742 | 34.7859
3.2824 | 78.7782 | 283601.5335 |  | 35.0388 | 34.7659
3.283 | 78.7921 | 283651.5325 |  | 35.0791 | 34.6712
3.2836 | 78.806 | 283701.4985 |  | 35.2009 | 34.6803
3.2842 | 78.8199 | 283751.4945 |  | 35.2952 | 34.6698
3.2847 | 78.8338 | 283801.5275 |  | 35.32 | 34.7764
3.2853 | 78.8476 | 283851.5295 |  | 35.3685 | 34.807
3.2859 | 78.8615 | 283901.5415 |  | 35.3594 | 34.8279
3.2865 | 78.8754 | 283951.5275 |  | 35.4408 | 34.8233
3.2871 | 78.8893 | 284001.5255 |  | 35.367 | 34.8591
3.2876 | 78.9032 | 284051.5355 |  | 35.2945 | 34.8597
3.2882 | 78.9171 | 284101.5195 |  | 35.194 | 34.8662
3.2888 | 78.931 | 284151.5355 |  | 35.0787 | 34.8527
3.2894 | 78.9449 | 284201.5245 |  | 35.0344 | 34.7674
3.2899 | 78.9588 | 284251.5235 |  | 34.922 | 34.7232
3.2905 | 78.9726 | 284301.4915 |  | 34.9856 | 34.6621
3.2911 | 78.9865 | 284351.5045 |  | 35.1013 | 34.6097
3.2917 | 79.0004 | 284401.5245 |  | 35.1279 | 34.6339
3.2923 | 79.0143 | 284451.5255 |  | 35.2055 | 34.7237
3.2928 | 79.0282 | 284501.5305 |  | 35.2752 | 34.7434
3.2934 | 79.0421 | 284551.5305 |  | 35.286 | 34.784
3.294 | 79.056 | 284601.5305 |  | 35.3248 | 34.7723
3.2946 | 79.0699 | 284651.5345 |  | 35.4076 | 34.8453
3.2952 | 79.0838 | 284701.5195 |  | 35.3448 | 34.8442
3.2957 | 79.0976 | 284751.5345 |  | 35.2027 | 34.8714
3.2963 | 79.1115 | 284801.5225 |  | 35.1168 | 34.8308
3.2969 | 79.1254 | 284851.5225 |  | 35.0249 | 34.7943
3.2975 | 79.1393 | 284901.5275 |  | 34.9992 | 34.7476
3.2981 | 79.1532 | 284951.5205 |  | 35.0234 | 34.6859
3.2986 | 79.1671 | 285001.5045 |  | 35.1046 | 34.6615
3.2992 | 79.181 | 285051.5335 |  | 35.1801 | 34.6557
3.2998 | 79.1949 | 285101.5275 |  | 35.2243 | 34.7304
3.3004 | 79.2088 | 285151.5225 |  | 35.2833 | 34.7365
3.3009 | 79.2226 | 285201.4815 |  | 35.3389 | 34.7353
3.3015 | 79.2365 | 285251.5265 |  | 35.3481 | 34.8864
3.3021 | 79.2504 | 285301.5256 |  | 35.218 | 34.8609
3.3027 | 79.2643 | 285351.5296 |  | 35.0738 | 34.8069
3.3033 | 79.2782 | 285401.5356 |  | 35.0491 | 34.753
3.3038 | 79.2921 | 285451.4906 |  | 34.8794 | 34.7053
3.3044 | 79.306 | 285501.5366 |  | 34.9053 | 34.675
3.305 | 79.3199 | 285551.5396 |  | 34.9971 | 34.7032
3.3056 | 79.3338 | 285601.5216 |  | 35.0768 | 34.6377
3.3062 | 79.3476 | 285651.5046 |  | 35.1276 | 34.6222
3.3067 | 79.3615 | 285701.5266 |  | 35.1652 | 34.7177
3.3073 | 79.3754 | 285751.5246 |  | 35.0668 | 34.7615
3.3079 | 79.3893 | 285801.5396 |  | 34.9942 | 34.8134
3.3085 | 79.4032 | 285851.5396 |  | 35.0891 | 34.7364
3.309 | 79.4171 | 285901.5256 |  | 35.1246 | 34.7373
3.3096 | 79.431 | 285951.5406 |  | 35.1503 | 34.6882
3.3102 | 79.4449 | 286001.5296 |  | 35.1054 | 34.7339
3.3108 | 79.4588 | 286051.5196 |  | 35.0162 | 34.7655
3.3114 | 79.4726 | 286101.5166 |  | 35.0217 | 34.777
3.3119 | 79.4865 | 286151.5346 |  | 35.0549 | 34.7265
3.3125 | 79.5004 | 286201.5226 |  | 35.1561 | 34.7182
3.3131 | 79.5143 | 286251.5206 |  | 35.1501 | 34.6874
3.3137 | 79.5282 | 286301.5086 |  | 35.2181 | 34.749
3.3143 | 79.5421 | 286351.5366 |  | 35.155 | 34.7965
3.3148 | 79.556 | 286401.5426 |  | 35.0752 | 34.8311
3.3154 | 79.5699 | 286451.5256 |  | 34.9516 | 34.7376
3.316 | 79.5838 | 286501.5296 |  | 34.9919 | 34.7165
3.3166 | 79.5976 | 286551.4966 |  | 35.0644 | 34.6971
3.3171 | 79.6115 | 286601.5356 |  | 35.1609 | 34.6896
3.3177 | 79.6254 | 286651.5346 |  | 35.2143 | 34.7202
3.3183 | 79.6393 | 286701.5316 |  | 35.2602 | 34.7085
3.3189 | 79.6532 | 286751.5276 |  | 35.1572 | 34.8214
3.3195 | 79.6671 | 286801.5286 |  | 35.0749 | 34.7757
3.32 | 79.681 | 286851.5426 |  | 34.9806 | 34.8151
3.3206 | 79.6949 | 286901.5326 |  | 34.9857 | 34.7176
3.3212 | 79.7088 | 286951.5176 |  | 35.0486 | 34.6737
3.3218 | 79.7226 | 287001.5016 |  | 35.1057 | 34.662
3.3224 | 79.7365 | 287051.5286 |  | 35.1547 | 34.6746
3.3229 | 79.7504 | 287101.5276 |  | 35.1707 | 34.7554
3.3235 | 79.7643 | 287151.5426 |  | 35.072 | 34.7685
3.3241 | 79.7782 | 287201.5306 |  | 35.0539 | 34.7867
3.3247 | 79.7921 | 287251.5276 |  | 35.1101 | 34.729
3.3252 | 79.806 | 287301.5366 |  | 35.1492 | 34.713
3.3258 | 79.8199 | 287351.5306 |  | 35.2336 | 34.7341
3.3264 | 79.8338 | 287401.5387 |  | 35.2614 | 34.7827
3.327 | 79.8476 | 287451.4907 |  | 35.3192 | 34.8265
3.3276 | 79.8615 | 287501.5257 |  | 35.2185 | 34.8631
3.3281 | 79.8754 | 287551.5217 |  | 35.1016 | 34.8669
3.3287 | 79.8893 | 287601.5027 |  | 35.0569 | 34.8085
3.3293 | 79.9032 | 287651.5307 |  | 34.9936 | 34.7814
3.3299 | 79.9171 | 287701.5297 |  | 35.043 | 34.7075
3.3305 | 79.931 | 287751.5277 |  | 35.1105 | 34.7094
3.331 | 79.9449 | 287801.5327 |  | 35.183 | 34.6926
3.3316 | 79.9588 | 287851.5407 |  | 35.168 | 34.7659
3.3322 | 79.9726 | 287901.5347 |  | 35.0549 | 34.7709
3.3328 | 79.9865 | 287951.5337 |  | 34.9952 | 34.7597
3.3334 | 80.0004 | 288001.4817 |  | 34.9771 | 34.7256
3.3339 | 80.0143 | 288051.5297 |  | 35.0343 | 34.6438
3.3345 | 80.0282 | 288101.5337 |  | 35.1215 | 34.6579
3.3351 | 80.0421 | 288151.5257 |  | 35.1528 | 34.6768
3.3357 | 80.056 | 288201.5407 |  | 35.2411 | 34.7144
3.3362 | 80.0699 | 288251.5387 |  | 35.2738 | 34.7347
3.3368 | 80.0837 | 288301.4907 |  | 35.2839 | 34.7765
3.3374 | 80.0976 | 288351.4877 |  | 35.1989 | 34.859
3.338 | 80.1115 | 288401.5387 |  | 35.1144 | 34.8539
3.3386 | 80.1254 | 288451.5387 |  | 34.9905 | 34.7973
3.3391 | 80.1393 | 288501.5317 |  | 35.0521 | 34.7184
3.3397 | 80.1532 | 288551.5287 |  | 35.1407 | 34.6789
3.3403 | 80.1671 | 288601.5277 |  | 35.2101 | 34.6895
3.3409 | 80.181 | 288651.5397 |  | 35.2725 | 34.734
3.3415 | 80.1949 | 288701.5447 |  | 35.2892 | 34.7414
3.342 | 80.2088 | 288751.5297 |  | 35.3116 | 34.8378
3.3426 | 80.2226 | 288801.5397 |  | 35.1918 | 34.8449
3.3432 | 80.2365 | 288851.5327 |  | 35.1091 | 34.8625
3.3438 | 80.2504 | 288901.5307 |  | 35.0369 | 34.7915
3.3443 | 80.2643 | 288951.5137 |  | 35.0631 | 34.781
3.3449 | 80.2782 | 289001.5017 |  | 35.1388 | 34.6731
3.3455 | 80.2921 | 289051.5337 |  | 35.1839 | 34.7166
3.3461 | 80.306 | 289101.5317 |  | 35.2799 | 34.7255
3.3467 | 80.3199 | 289151.5317 |  | 35.2909 | 34.7806
3.3472 | 80.3338 | 289201.5337 |  | 35.2445 | 34.8324
3.3478 | 80.3476 | 289251.5297 |  | 35.1756 | 34.873
3.3484 | 80.3615 | 289301.5327 |  | 35.0402 | 34.7777
3.349 | 80.3754 | 289351.5317 |  | 35.0385 | 34.7521
3.3496 | 80.3893 | 289401.5367 |  | 35.1672 | 34.6781
3.3501 | 80.4032 | 289451.5377 |  | 35.2348 | 34.6948
3.3507 | 80.4171 | 289501.5348 |  | 35.2724 | 34.7127
3.3513 | 80.431 | 289551.5338 |  | 35.3405 | 34.7965
3.3519 | 80.4449 | 289601.5088 |  | 35.3564 | 34.8717
3.3524 | 80.4588 | 289651.5408 |  | 35.302 | 34.8383
3.353 | 80.4726 | 289701.5368 |  | 35.1918 | 34.872
3.3536 | 80.4865 | 289751.4848 |  | 35.116 | 34.8694
3.3542 | 80.5004 | 289801.5298 |  | 35.0375 | 34.77
3.3548 | 80.5143 | 289851.5258 |  | 35.0985 | 34.785
3.3553 | 80.5282 | 289901.5428 |  | 35.1502 | 34.6802
3.3559 | 80.5421 | 289951.5258 |  | 35.2426 | 34.7217
3.3565 | 80.556 | 290001.5378 |  | 35.301 | 34.7377
3.3571 | 80.5699 | 290051.5348 |  | 35.3299 | 34.7635
3.3577 | 80.5838 | 290101.5268 |  | 35.3449 | 34.8073
3.3582 | 80.5977 | 290151.5428 |  | 35.4449 | 34.8352
3.3588 | 80.6115 | 290201.5118 |  | 35.3466 | 34.8849
3.3594 | 80.6254 | 290251.4948 |  | 35.3341 | 34.9441
3.36 | 80.6393 | 290301.5368 |  | 35.2071 | 34.9
3.3606 | 80.6532 | 290351.5458 |  | 35.1201 | 34.8462
3.3611 | 80.6671 | 290401.5268 |  | 35.1472 | 34.7769
3.3617 | 80.681 | 290451.5428 |  | 35.1827 | 34.7557
3.3623 | 80.6949 | 290501.5368 |  | 35.2165 | 34.7167
3.3629 | 80.7088 | 290551.5268 |  | 35.242 | 34.7734
3.3634 | 80.7226 | 290601.5378 |  | 35.3361 | 34.7806
3.364 | 80.7365 | 290651.5368 |  | 35.3125 | 34.8347
3.3646 | 80.7504 | 290701.5258 |  | 35.2557 | 34.9048
3.3652 | 80.7643 | 290751.5398 |  | 35.14 | 34.8573
3.3658 | 80.7782 | 290801.5418 |  | 35.1865 | 34.8261
3.3663 | 80.7921 | 290851.5138 |  | 35.2004 | 34.7927
3.3669 | 80.806 | 290901.4978 |  | 35.2933 | 34.7984
3.3675 | 80.8199 | 290951.5258 |  | 35.3373 | 34.8445
3.3681 | 80.8338 | 291001.5388 |  | 35.3604 | 34.831
3.3687 | 80.8476 | 291051.5358 |  | 35.2019 | 34.8735
3.3692 | 80.8615 | 291101.5228 |  | 35.1293 | 34.9141
3.3698 | 80.8754 | 291151.5338 |  | 35.11 | 34.8231
3.3704 | 80.8893 | 291201.5288 |  | 35.1453 | 34.7696
3.371 | 80.9032 | 291251.5288 |  | 35.2018 | 34.7866
3.3715 | 80.9171 | 291301.5408 |  | 35.2935 | 34.7424
3.3721 | 80.931 | 291351.5378 |  | 35.3472 | 34.7979
3.3727 | 80.9449 | 291401.5418 |  | 35.4129 | 34.8534
3.3733 | 80.9588 | 291451.5348 |  | 35.4342 | 34.8791
3.3739 | 80.9726 | 291501.4868 |  | 35.4568 | 34.8683
3.3744 | 80.9865 | 291551.5308 |  | 35.4961 | 34.9196
3.375 | 81.0004 | 291601.5349 |  | 35.3687 | 34.9784
3.3756 | 81.0143 | 291651.5299 |  | 35.2882 | 34.942
3.3762 | 81.0282 | 291701.5339 |  | 35.1644 | 34.9676
3.3768 | 81.0421 | 291751.5339 |  | 35.1833 | 34.8584
3.3773 | 81.056 | 291801.5319 |  | 35.2362 | 34.8406
3.3779 | 81.0699 | 291851.5289 |  | 35.3116 | 34.8374
3.3785 | 81.0838 | 291901.5299 |  | 35.312 | 34.8457
3.3791 | 81.0976 | 291951.4889 |  | 35.2147 | 34.8811
3.3796 | 81.1115 | 292001.5249 |  | 35.1166 | 34.8776
3.3802 | 81.1254 | 292051.4979 |  | 35.1577 | 34.7969
3.3808 | 81.1393 | 292101.5299 |  | 35.179 | 34.8067
3.3814 | 81.1532 | 292151.5469 |  | 35.307 | 34.772
3.382 | 81.1671 | 292201.5289 |  | 35.3419 | 34.8167
3.3825 | 81.181 | 292251.5339 |  | 35.423 | 34.8809
3.3831 | 81.1949 | 292301.5339 |  | 35.4005 | 34.9122
3.3837 | 81.2088 | 292351.5199 |  | 35.2498 | 34.9442
3.3843 | 81.2227 | 292401.5419 |  | 35.187 | 34.9571
3.3849 | 81.2365 | 292451.5409 |  | 35.1824 | 34.8617
3.3854 | 81.2504 | 292501.5429 |  | 35.2423 | 34.875
3.386 | 81.2643 | 292551.5419 |  | 35.3166 | 34.8478
3.3866 | 81.2782 | 292601.5449 |  | 35.3772 | 34.8972
3.3872 | 81.2921 | 292651.5109 |  | 35.4173 | 34.9074
3.3877 | 81.306 | 292701.4979 |  | 35.4598 | 34.8892
3.3883 | 81.3199 | 292751.5289 |  | 35.4808 | 34.966
3.3889 | 81.3338 | 292801.5359 |  | 35.5206 | 35.0015
3.3895 | 81.3476 | 292851.5359 |  | 35.4236 | 34.984
3.3901 | 81.3615 | 292901.5409 |  | 35.2904 | 35.0323
3.3906 | 81.3754 | 292951.5389 |  | 35.1683 | 34.9794
3.3912 | 81.3893 | 293001.5399 |  | 35.076 | 34.9277
3.3918 | 81.4032 | 293051.5389 |  | 35.0498 | 34.8754
3.3924 | 81.4171 | 293101.5239 |  | 35.0971 | 34.7906
3.393 | 81.431 | 293151.5369 |  | 35.1896 | 34.7972
3.3935 | 81.4449 | 293201.5259 |  | 35.2463 | 34.8024
3.3941 | 81.4588 | 293251.5409 |  | 35.2889 | 34.9179
3.3947 | 81.4726 | 293301.5269 |  | 35.365 | 34.904
3.3953 | 81.4865 | 293351.5099 |  | 35.3808 | 34.8833
3.3959 | 81.5004 | 293401.4939 |  | 35.2343 | 34.9544
3.3964 | 81.5143 | 293451.5379 |  | 35.1239 | 34.9587
3.397 | 81.5282 | 293501.5269 |  | 35.1809 | 34.926
3.3976 | 81.5421 | 293551.5399 |  | 35.2583 | 34.7913
3.3982 | 81.556 | 293601.5379 |  | 35.298 | 34.8614
3.3987 | 81.5699 | 293651.5389 |  | 35.3395 | 34.9121
3.3993 | 81.5838 | 293701.535 |  | 35.3185 | 34.9034
3.3999 | 81.5976 | 293751.519 |  | 35.2558 | 34.9691
3.4005 | 81.6115 | 293801.539 |  | 35.1215 | 34.9393
3.4011 | 81.6254 | 293851.535 |  | 35.0801 | 34.9139
3.4016 | 81.6393 | 293901.536 |  | 35.0978 | 34.8576
3.4022 | 81.6532 | 293951.534 |  | 35.1871 | 34.837
3.4028 | 81.6671 | 294001.538 |  | 35.2487 | 34.8182
3.4034 | 81.681 | 294051.521 |  | 35.2964 | 34.8753
3.404 | 81.6949 | 294101.495 |  | 35.3387 | 34.8695
3.4045 | 81.7088 | 294151.528 |  | 35.4151 | 34.9194
3.4051 | 81.7226 | 294201.539 |  | 35.4191 | 34.9648
3.4057 | 81.7365 | 294251.494 |  | 35.3186 | 35.01
3.4063 | 81.7504 | 294301.525 |  | 35.1828 | 35.0489
3.4068 | 81.7643 | 294351.531 |  | 35.1366 | 34.9818
3.4074 | 81.7782 | 294401.532 |  | 35.1381 | 34.9056
3.408 | 81.7921 | 294451.531 |  | 35.1748 | 34.8608
3.4086 | 81.806 | 294501.53 |  | 35.2489 | 34.8553
3.4092 | 81.8199 | 294551.529 |  | 35.2736 | 34.841
3.4097 | 81.8338 | 294601.533 |  | 35.3008 | 34.8958
3.4103 | 81.8476 | 294651.52 |  | 35.3341 | 34.9462
3.4109 | 81.8615 | 294701.51 |  | 35.2505 | 34.936
3.4115 | 81.8754 | 294751.499 |  | 35.1084 | 34.9885
3.4121 | 81.8893 | 294801.54 |  | 35.0342 | 34.8879
3.4126 | 81.9032 | 294851.524 |  | 35.0579 | 34.8657
3.4132 | 81.9171 | 294901.536 |  | 35.1468 | 34.7859
3.4138 | 81.931 | 294951.534 |  | 35.1978 | 34.8041
3.4144 | 81.9449 | 295001.491 |  | 35.2878 | 34.8208
3.4149 | 81.9588 | 295051.536 |  | 35.2798 | 34.8964
3.4155 | 81.9726 | 295101.533 |  | 35.3343 | 34.8829
3.4161 | 81.9865 | 295151.543 |  | 35.2709 | 34.9548
3.4167 | 82.0004 | 295201.535 |  | 35.1585 | 34.9732
3.4173 | 82.0143 | 295251.523 |  | 35.0259 | 34.9402
3.4178 | 82.0282 | 295301.496 |  | 35.0854 | 34.886
3.4184 | 82.0421 | 295351.542 |  | 35.1741 | 34.8162
3.419 | 82.056 | 295401.533 |  | 35.2206 | 34.8067
3.4196 | 82.0699 | 295451.536 |  | 35.2783 | 34.8552
3.4202 | 82.0838 | 295501.546 |  | 35.3107 | 34.8851
3.4207 | 82.0976 | 295551.499 |  | 35.3017 | 34.9598
3.4213 | 82.1115 | 295601.537 |  | 35.1984 | 34.9761
3.4219 | 82.1254 | 295651.547 |  | 35.1187 | 34.9265
3.4225 | 82.1393 | 295701.539 |  | 34.996 | 34.9047
3.4231 | 82.1532 | 295751.52 |  | 35.1045 | 34.8383
3.4236 | 82.1671 | 295801.532 |  | 35.0949 | 34.7657
3.4242 | 82.181 | 295851.5151 |  | 35.2067 | 34.8095
3.4248 | 82.1949 | 295901.4881 |  | 35.2202 | 34.855
3.4254 | 82.2088 | 295951.5351 |  | 35.3027 | 34.8501
3.4259 | 82.2226 | 296001.5351 |  | 35.3041 | 34.9057
3.4265 | 82.2365 | 296051.5481 |  | 35.3268 | 34.9014
3.4271 | 82.2504 | 296101.5341 |  | 35.357 | 34.9403
3.4277 | 82.2643 | 296151.5321 |  | 35.2435 | 35.0005
3.4283 | 82.2782 | 296201.5341 |  | 35.0879 | 34.9503
3.4288 | 82.2921 | 296251.4841 |  | 35.1038 | 34.9511
3.4294 | 82.306 | 296301.5351 |  | 35.1406 | 34.8283
3.43 | 82.3199 | 296351.5251 |  | 35.1767 | 34.8548
3.4306 | 82.3338 | 296401.5031 |  | 35.2024 | 34.8527
3.4312 | 82.3477 | 296451.5421 |  | 35.2856 | 34.9116
3.4317 | 82.3615 | 296501.5321 |  | 35.3066 | 34.8995
3.4323 | 82.3754 | 296551.5171 |  | 35.2667 | 34.9624
3.4329 | 82.3893 | 296601.5441 |  | 35.1324 | 34.9552
3.4335 | 82.4032 | 296651.4971 |  | 35.0376 | 34.9256
3.434 | 82.4171 | 296701.5391 |  | 35.0451 | 34.8661
3.4346 | 82.431 | 296751.5451 |  | 35.1019 | 34.8194
3.4352 | 82.4449 | 296801.5361 |  | 35.1573 | 34.7698
3.4358 | 82.4588 | 296851.5411 |  | 35.1901 | 34.8594
3.4364 | 82.4726 | 296901.4921 |  | 35.2604 | 34.8509
3.4369 | 82.4865 | 296951.5371 |  | 35.2533 | 34.8973
3.4375 | 82.5004 | 297001.5191 |  | 35.2642 | 34.9424
3.4381 | 82.5143 | 297051.5341 |  | 35.1535 | 34.9384
3.4387 | 82.5282 | 297101.5351 |  | 35.0121 | 34.9594
3.4393 | 82.5421 | 297151.5401 |  | 35.0137 | 34.8979
3.4398 | 82.556 | 297201.4881 |  | 35.0601 | 34.8485
3.4404 | 82.5699 | 297251.5321 |  | 35.1264 | 34.806
3.441 | 82.5838 | 297301.5391 |  | 35.1851 | 34.8255
3.4416 | 82.5977 | 297351.5421 |  | 35.2123 | 34.8652
3.4421 | 82.6115 | 297401.5421 |  | 35.3004 | 34.898
3.4427 | 82.6254 | 297451.5321 |  | 35.331 | 34.903
3.4433 | 82.6393 | 297501.5381 |  | 35.2396 | 34.9743
3.4439 | 82.6532 | 297551.5361 |  | 35.1821 | 34.9855
3.4445 | 82.6671 | 297601.5331 |  | 35.0173 | 34.948
3.445 | 82.681 | 297651.4981 |  | 34.919 | 34.8938
3.4456 | 82.6949 | 297701.5311 |  | 34.9589 | 34.8509
3.4462 | 82.7087 | 297751.4971 |  | 35.045 | 34.7986
3.4468 | 82.7227 | 297801.5421 |  | 35.0826 | 34.7645
3.4474 | 82.7365 | 297851.5241 |  | 35.1231 | 34.7848
3.4479 | 82.7504 | 297901.5391 |  | 35.1853 | 34.8513
3.4485 | 82.7643 | 297951.5282 |  | 35.2006 | 34.8736
3.4491 | 82.7782 | 298001.5262 |  | 35.297 | 34.906
3.4497 | 82.7921 | 298051.5412 |  | 35.2376 | 34.9325
3.4502 | 82.806 | 298101.5252 |  | 35.1476 | 34.9345
3.4508 | 82.8199 | 298151.5382 |  | 35.0131 | 34.9144
3.4514 | 82.8338 | 298201.5392 |  | 35.0182 | 34.8486
3.452 | 82.8476 | 298251.5112 |  | 35.0941 | 34.8291
3.4526 | 82.8615 | 298301.4962 |  | 35.1141 | 34.824
3.4531 | 82.8754 | 298351.4952 |  | 35.16 | 34.8504
3.4537 | 82.8893 | 298401.5242 |  | 35.2095 | 34.868
3.4543 | 82.9032 | 298451.5382 |  | 35.251 | 34.8885
3.4549 | 82.9171 | 298501.5362 |  | 35.1071 | 34.9385
3.4555 | 82.931 | 298551.5392 |  | 35.0182 | 34.948
3.456 | 82.9449 | 298601.5422 |  | 35.0087 | 34.8716
3.4566 | 82.9588 | 298651.5392 |  | 35.0847 | 34.8089
3.4572 | 82.9726 | 298701.5362 |  | 35.1201 | 34.8138
3.4578 | 82.9865 | 298751.5372 |  | 35.1966 | 34.8469
3.4584 | 83.0004 | 298801.5382 |  | 35.2264 | 34.8885
3.4589 | 83.0143 | 298851.5262 |  | 35.2731 | 34.9012
3.4595 | 83.0282 | 298901.5262 |  | 35.2004 | 34.9489
3.4601 | 83.0421 | 298951.4912 |  | 35.1261 | 34.9855
3.4607 | 83.056 | 299001.5382 |  | 35.0131 | 34.9525
3.4612 | 83.0699 | 299051.5352 |  | 34.8863 | 34.8699
3.4618 | 83.0838 | 299101.5232 |  | 34.8923 | 34.8348
3.4624 | 83.0976 | 299151.5272 |  | 35.0149 | 34.7544
3.463 | 83.1115 | 299201.5252 |  | 35.074 | 34.7543
3.4636 | 83.1254 | 299251.4912 |  | 35.1439 | 34.7831
3.4641 | 83.1393 | 299301.5342 |  | 35.1824 | 34.8694
3.4647 | 83.1532 | 299351.5332 |  | 35.2114 | 34.8424
3.4653 | 83.1671 | 299401.5312 |  | 35.2639 | 34.8795
3.4659 | 83.181 | 299451.5242 |  | 35.2906 | 34.914
3.4665 | 83.1949 | 299501.5192 |  | 35.3168 | 34.9199
3.467 | 83.2088 | 299551.5202 |  | 35.1615 | 34.971
3.4676 | 83.2226 | 299601.5022 |  | 35.0775 | 34.9679
3.4682 | 83.2365 | 299651.5372 |  | 34.9367 | 34.9016
3.4688 | 83.2504 | 299701.5332 |  | 34.8546 | 34.8594
3.4693 | 83.2643 | 299751.5372 |  | 34.8391 | 34.7756
3.4699 | 83.2782 | 299801.5342 |  | 34.8924 | 34.7602
3.4705 | 83.2921 | 299851.5352 |  | 34.9777 | 34.7193
3.4711 | 83.306 | 299901.5332 |  | 35.0402 | 34.7399
3.4717 | 83.3199 | 299951.5352 |  | 35.1064 | 34.7882
3.4722 | 83.3338 | 300001.5342 |  | 35.1294 | 34.8139
3.4728 | 83.3477 | 300051.5433 |  | 35.0929 | 34.8561
3.4734 | 83.3615 | 300101.4953 |  | 34.9485 | 34.8567
3.474 | 83.3754 | 300151.5413 |  | 34.8947 | 34.7934
3.4746 | 83.3893 | 300201.5083 |  | 34.9302 | 34.7659
3.4751 | 83.4032 | 300251.4983 |  | 35.0389 | 34.7574
3.4757 | 83.4171 | 300301.5383 |  | 35.1169 | 34.7651
3.4763 | 83.431 | 300351.5423 |  | 35.1897 | 34.7886
3.4769 | 83.4449 | 300401.4913 |  | 35.2056 | 34.8305
3.4774 | 83.4588 | 300451.5363 |  | 35.1388 | 34.8655
3.478 | 83.4726 | 300501.5353 |  | 35.0212 | 34.9346
3.4786 | 83.4865 | 300551.5323 |  | 34.9172 | 34.8759
3.4792 | 83.5004 | 300601.5483 |  | 34.9669 | 34.8137
3.4798 | 83.5143 | 300651.5343 |  | 35.0389 | 34.7737
3.4803 | 83.5282 | 300701.5343 |  | 35.1007 | 34.7732
3.4809 | 83.5421 | 300751.5423 |  | 35.2325 | 34.8106
3.4815 | 83.556 | 300801.5343 |  | 35.2258 | 34.8637
3.4821 | 83.5699 | 300851.5473 |  | 35.1243 | 34.8871
3.4827 | 83.5838 | 300901.5283 |  | 35.0258 | 34.9232
3.4832 | 83.5976 | 300951.5143 |  | 34.9128 | 34.8906
3.4838 | 83.6115 | 301001.5313 |  | 34.9562 | 34.7963
3.4844 | 83.6254 | 301051.5423 |  | 34.9987 | 34.7701
3.485 | 83.6393 | 301101.5423 |  | 35.0765 | 34.7579
3.4856 | 83.6532 | 301151.5383 |  | 35.1801 | 34.778
3.4861 | 83.6671 | 301201.5363 |  | 35.1541 | 34.8268
3.4867 | 83.681 | 301251.4953 |  | 35.1271 | 34.8844
3.4873 | 83.6949 | 301301.5383 |  | 35.0143 | 34.8825
3.4879 | 83.7088 | 301351.5343 |  | 34.881 | 34.8711
3.4884 | 83.7226 | 301401.5323 |  | 34.8326 | 34.8006
3.489 | 83.7365 | 301451.5463 |  | 34.837 | 34.7377
3.4896 | 83.7504 | 301501.5323 |  | 34.8596 | 34.7034
3.4902 | 83.7643 | 301551.5363 |  | 34.9387 | 34.6835
3.4908 | 83.7782 | 301601.5363 |  | 35.039 | 34.6976
3.4913 | 83.7921 | 301651.5183 |  | 35.0503 | 34.7187
3.4919 | 83.806 | 301701.5153 |  | 35.1392 | 34.7691
3.4925 | 83.8199 | 301751.5423 |  | 35.1421 | 34.818
3.4931 | 83.8338 | 301801.5413 |  | 35.2167 | 34.8663
3.4937 | 83.8477 | 301851.5463 |  | 35.1281 | 34.8733
3.4942 | 83.8615 | 301901.5293 |  | 35.0366 | 34.903
3.4948 | 83.8754 | 301951.5463 |  | 34.9143 | 34.8938
3.4954 | 83.8893 | 302001.5313 |  | 34.9691 | 34.8133
3.496 | 83.9032 | 302051.5483 |  | 35.0574 | 34.7715
3.4965 | 83.9171 | 302101.5313 |  | 35.0319 | 34.7299
3.4971 | 83.931 | 302151.5354 |  | 35.1404 | 34.7971
3.4977 | 83.9449 | 302201.5354 |  | 35.1678 | 34.8133
3.4983 | 83.9588 | 302251.5344 |  | 35.2533 | 34.8581
3.4989 | 83.9727 | 302301.5464 |  | 35.1904 | 34.8854
3.4994 | 83.9865 | 302351.5324 |  | 35.0354 | 34.9277
3.5 | 84.0004 | 302401.5164 |  | 34.9523 | 34.8791
3.5006 | 84.0143 | 302451.5054 |  | 34.942 | 34.817
3.5012 | 84.0282 | 302501.5504 |  | 35.0592 | 34.7578
3.5018 | 84.0421 | 302551.5354 |  | 35.0927 | 34.8031
3.5023 | 84.056 | 302601.5464 |  | 35.1393 | 34.7955
3.5029 | 84.0699 | 302651.5444 |  | 35.1653 | 34.8571
3.5035 | 84.0838 | 302701.5434 |  | 35.0822 | 34.861
3.5041 | 84.0976 | 302751.5324 |  | 34.9633 | 34.8972
3.5046 | 84.1115 | 302801.5444 |  | 34.8546 | 34.8471
3.5052 | 84.1254 | 302851.5424 |  | 34.9104 | 34.8011
3.5058 | 84.1393 | 302901.5404 |  | 34.9463 | 34.7003
3.5064 | 84.1532 | 302951.5304 |  | 35.0754 | 34.7444
3.507 | 84.1671 | 303001.5384 |  | 35.0913 | 34.752
3.5075 | 84.181 | 303051.5274 |  | 35.0976 | 34.7986
3.5081 | 84.1949 | 303101.5094 |  | 35.1924 | 34.8311
3.5087 | 84.2088 | 303151.5364 |  | 35.2369 | 34.8606
3.5093 | 84.2227 | 303201.5504 |  | 35.2166 | 34.8871
3.5099 | 84.2365 | 303251.5504 |  | 35.0831 | 34.9267
3.5104 | 84.2504 | 303301.5464 |  | 35.0245 | 34.9107
3.511 | 84.2643 | 303351.5494 |  | 34.9061 | 34.8719
3.5116 | 84.2782 | 303401.5484 |  | 35.0301 | 34.8047
3.5122 | 84.2921 | 303451.5474 |  | 35.0679 | 34.7741
3.5127 | 84.306 | 303501.5324 |  | 35.1425 | 34.7882
3.5133 | 84.3199 | 303551.5304 |  | 35.155 | 34.8064
3.5139 | 84.3338 | 303601.5484 |  | 35.1364 | 34.8744
3.5145 | 84.3476 | 303651.5364 |  | 35.0213 | 34.8978
3.5151 | 84.3615 | 303701.5344 |  | 34.9431 | 34.872
3.5156 | 84.3754 | 303751.5154 |  | 34.8486 | 34.8164
3.5162 | 84.3893 | 303801.5444 |  | 34.9143 | 34.776
3.5168 | 84.4032 | 303851.5414 |  | 34.9776 | 34.7361
3.5174 | 84.4171 | 303901.5394 |  | 35.0405 | 34.7025
3.518 | 84.431 | 303951.5434 |  | 35.0513 | 34.7556
3.5185 | 84.4449 | 304001.5414 |  | 35.0933 | 34.7729
3.5191 | 84.4588 | 304051.5404 |  | 35.1277 | 34.8182
3.5197 | 84.4726 | 304101.4914 |  | 35.2292 | 34.8481
3.5203 | 84.4865 | 304151.5284 |  | 35.1609 | 34.8797
3.5209 | 84.5004 | 304201.5434 |  | 35.0646 | 34.8857
3.5214 | 84.5143 | 304251.5475 |  | 34.8815 | 34.8973
3.522 | 84.5282 | 304301.5445 |  | 34.8586 | 34.82
3.5226 | 84.5421 | 304351.5115 |  | 34.8831 | 34.749
3.5232 | 84.556 | 304401.4965 |  | 34.9671 | 34.715
3.5237 | 84.5699 | 304451.4935 |  | 35.0534 | 34.7018
3.5243 | 84.5838 | 304501.5395 |  | 35.104 | 34.7555
3.5249 | 84.5976 | 304551.5315 |  | 35.1105 | 34.7751
3.5255 | 84.6115 | 304601.5415 |  | 35.192 | 34.8011
3.5261 | 84.6254 | 304651.5475 |  | 35.2175 | 34.8656
3.5266 | 84.6393 | 304701.5295 |  | 35.0784 | 34.8873
3.5272 | 84.6532 | 304751.5425 |  | 34.9708 | 34.8952
3.5278 | 84.6671 | 304801.5445 |  | 34.9758 | 34.8207
3.5284 | 84.681 | 304851.5485 |  | 35.0375 | 34.7874
3.529 | 84.6949 | 304901.5335 |  | 35.0882 | 34.7607
3.5295 | 84.7088 | 304951.5305 |  | 35.1731 | 34.8006
3.5301 | 84.7226 | 305001.5145 |  | 35.2155 | 34.8211
3.5307 | 84.7365 | 305051.5435 |  | 35.1025 | 34.8565
3.5313 | 84.7504 | 305101.5425 |  | 35.0192 | 34.8967
3.5318 | 84.7643 | 305151.5305 |  | 34.9245 | 34.8752
3.5324 | 84.7782 | 305201.5475 |  | 34.911 | 34.7823
3.533 | 84.7921 | 305251.5275 |  | 34.9394 | 34.7467
3.5336 | 84.806 | 305301.5405 |  | 35.0361 | 34.7284
3.5342 | 84.8199 | 305351.4905 |  | 35.0956 | 34.7483
3.5347 | 84.8338 | 305401.5395 |  | 35.1877 | 34.7841
3.5353 | 84.8476 | 305451.5315 |  | 35.218 | 34.8113
3.5359 | 84.8615 | 305501.5445 |  | 35.2019 | 34.8405
3.5365 | 84.8754 | 305551.5435 |  | 35.2502 | 34.882
3.5371 | 84.8893 | 305601.5285 |  | 35.2335 | 34.8953
3.5376 | 84.9032 | 305651.5235 |  | 35.1304 | 34.9309
3.5382 | 84.9171 | 305701.5055 |  | 35.0323 | 34.9135
3.5388 | 84.931 | 305751.5395 |  | 34.9326 | 34.8721
3.5394 | 84.9449 | 305801.5385 |  | 34.9117 | 34.7997
3.5399 | 84.9588 | 305851.5245 |  | 35.0044 | 34.7467
3.5405 | 84.9726 | 305901.5395 |  | 35.069 | 34.742
3.5411 | 84.9865 | 305951.5365 |  | 35.11 | 34.7606
3.5417 | 85.0004 | 306001.5355 |  | 35.0952 | 34.8126
3.5423 | 85.0143 | 306051.5395 |  | 34.9975 | 34.8284
3.5428 | 85.0282 | 306101.5375 |  | 34.9073 | 34.8784
3.5434 | 85.0421 | 306151.5375 |  | 34.8169 | 34.7703
3.544 | 85.056 | 306201.5505 |  | 34.8522 | 34.7465
3.5446 | 85.0699 | 306251.5405 |  | 34.9343 | 34.6537
3.5452 | 85.0838 | 306301.5355 |  | 34.9724 | 34.6897
3.5457 | 85.0976 | 306351.5396 |  | 35.0572 | 34.7087
3.5463 | 85.1115 | 306401.5226 |  | 35.0918 | 34.75
3.5469 | 85.1254 | 306451.5066 |  | 35.1555 | 34.809
3.5475 | 85.1393 | 306501.5366 |  | 35.0419 | 34.8353
3.5481 | 85.1532 | 306551.5396 |  | 34.9715 | 34.8262
3.5486 | 85.1671 | 306601.5376 |  | 34.8594 | 34.7854
3.5492 | 85.181 | 306651.5436 |  | 34.9321 | 34.7468
3.5498 | 85.1949 | 306701.5416 |  | 34.9693 | 34.7013
3.5504 | 85.2088 | 306751.5406 |  | 35.0511 | 34.748
3.5509 | 85.2226 | 306801.5236 |  | 35.0963 | 34.7572
3.5515 | 85.2365 | 306851.5366 |  | 35.1364 | 34.8224
3.5521 | 85.2504 | 306901.5486 |  | 35.123 | 34.8261
3.5527 | 85.2643 | 306951.5366 |  | 35.043 | 34.8845
3.5533 | 85.2782 | 307001.5336 |  | 34.927 | 34.8991
3.5538 | 85.2921 | 307051.5456 |  | 34.8175 | 34.8185
3.5544 | 85.306 | 307101.5286 |  | 34.8228 | 34.7539
3.555 | 85.3199 | 307151.5116 |  | 34.8927 | 34.7034
3.5556 | 85.3338 | 307201.5376 |  | 34.9485 | 34.6904
3.5562 | 85.3476 | 307251.5256 |  | 35.0267 | 34.6912
3.5567 | 85.3615 | 307301.5366 |  | 35.0665 | 34.7369
3.5573 | 85.3754 | 307351.5336 |  | 35.105 | 34.7612
3.5579 | 85.3893 | 307401.5316 |  | 35.1407 | 34.8121
3.5585 | 85.4032 | 307451.5306 |  | 35.0637 | 34.828
3.559 | 85.4171 | 307501.5296 |  | 34.9451 | 34.8714
3.5596 | 85.431 | 307551.5356 |  | 34.9071 | 34.7969
3.5602 | 85.4449 | 307601.5386 |  | 34.8495 | 34.7761
3.5608 | 85.4588 | 307651.5376 |  | 34.9383 | 34.7163
3.5614 | 85.4726 | 307701.5356 |  | 34.9792 | 34.6875
3.5619 | 85.4865 | 307751.5066 |  | 35.0761 | 34.7089
3.5625 | 85.5004 | 307801.5356 |  | 35.0855 | 34.7972
3.5631 | 85.5143 | 307851.5426 |  | 35.1644 | 34.8209
3.5637 | 85.5282 | 307901.5416 |  | 35.1735 | 34.8139
3.5643 | 85.5421 | 307951.5376 |  | 35.1767 | 34.8662
3.5648 | 85.556 | 308001.5316 |  | 35.0744 | 34.8919
3.5654 | 85.5699 | 308051.5306 |  | 34.9345 | 34.9076
3.566 | 85.5838 | 308101.5426 |  | 34.8533 | 34.8341
3.5666 | 85.5976 | 308151.5306 |  | 34.8501 | 34.758
3.5671 | 85.6115 | 308201.5286 |  | 34.9709 | 34.7313
3.5677 | 85.6254 | 308251.5436 |  | 35.0385 | 34.721
3.5683 | 85.6393 | 308301.5396 |  | 35.0697 | 34.7577
3.5689 | 85.6532 | 308351.5396 |  | 35.0938 | 34.8031
3.5695 | 85.6671 | 308401.5216 |  | 35.1737 | 34.8216
3.57 | 85.681 | 308451.4947 |  | 35.1411 | 34.8507
3.5706 | 85.6949 | 308501.5427 |  | 35.0833 | 34.8899
3.5712 | 85.7088 | 308551.5287 |  | 34.9295 | 34.8807
3.5718 | 85.7227 | 308601.5437 |  | 34.8903 | 34.8242
3.5724 | 85.7365 | 308651.5477 |  | 34.886 | 34.7718
3.5729 | 85.7504 | 308701.5367 |  | 34.9352 | 34.7169
3.5735 | 85.7643 | 308751.5397 |  | 34.9885 | 34.7154
3.5741 | 85.7782 | 308801.5027 |  | 35.0825 | 34.7566
3.5747 | 85.7921 | 308851.5357 |  | 35.1213 | 34.7479
3.5752 | 85.806 | 308901.5477 |  | 35.1686 | 34.8027
3.5758 | 85.8199 | 308951.5447 |  | 35.1882 | 34.7972
3.5764 | 85.8338 | 309001.5267 |  | 35.067 | 34.8988
3.577 | 85.8476 | 309051.4997 |  | 34.9887 | 34.9158
3.5776 | 85.8615 | 309101.5337 |  | 34.8858 | 34.8642
3.5781 | 85.8754 | 309151.5457 |  | 34.9197 | 34.7854
3.5787 | 85.8893 | 309201.5437 |  | 34.9795 | 34.7239
3.5793 | 85.9032 | 309251.5387 |  | 35.0503 | 34.7185
3.5799 | 85.9171 | 309301.5417 |  | 35.0866 | 34.7642
3.5805 | 85.931 | 309351.4987 |  | 35.1344 | 34.8019
3.581 | 85.9449 | 309401.5287 |  | 35.1892 | 34.8324
3.5816 | 85.9588 | 309451.5437 |  | 35.1903 | 34.8473
3.5822 | 85.9727 | 309501.5407 |  | 35.0969 | 34.8881
3.5828 | 85.9865 | 309551.5447 |  | 35.037 | 34.8842
3.5834 | 86.0004 | 309601.4967 |  | 34.867 | 34.863
3.5839 | 86.0143 | 309651.5317 |  | 34.8224 | 34.7724
3.5845 | 86.0282 | 309701.5007 |  | 34.8897 | 34.732
3.5851 | 86.0421 | 309751.5477 |  | 34.9645 | 34.6888
3.5857 | 86.056 | 309801.5347 |  | 35.0516 | 34.7371
3.5862 | 86.0699 | 309851.5327 |  | 35.0675 | 34.7177
3.5868 | 86.0838 | 309901.5457 |  | 35.0967 | 34.7744
3.5874 | 86.0976 | 309951.5357 |  | 35.0499 | 34.8013
3.588 | 86.1115 | 310001.5327 |  | 34.9362 | 34.8537
3.5886 | 86.1254 | 310051.5467 |  | 34.8364 | 34.8028
3.5891 | 86.1393 | 310101.5317 |  | 34.761 | 34.7733
3.5897 | 86.1532 | 310151.5457 |  | 34.8143 | 34.7087
3.5903 | 86.1671 | 310201.5437 |  | 34.857 | 34.6659
3.5909 | 86.181 | 310251.5517 |  | 34.9362 | 34.6532
3.5915 | 86.1949 | 310301.5327 |  | 34.9859 | 34.6912
3.592 | 86.2088 | 310351.5167 |  | 35.0494 | 34.743
3.5926 | 86.2226 | 310401.5017 |  | 35.1032 | 34.7628
3.5932 | 86.2365 | 310451.5297 |  | 35.1309 | 34.7829
3.5938 | 86.2504 | 310501.5457 |  | 35.1477 | 34.8834
3.5943 | 86.2643 | 310551.5338 |  | 35.0509 | 34.8305
3.5949 | 86.2782 | 310601.5478 |  | 34.9195 | 34.8509
3.5955 | 86.2921 | 310651.5488 |  | 34.8535 | 34.8216
3.5961 | 86.306 | 310701.5468 |  | 34.9013 | 34.7909
3.5967 | 86.3199 | 310751.5448 |  | 34.9708 | 34.7006
3.5972 | 86.3338 | 310801.5428 |  | 35.0643 | 34.7373
3.5978 | 86.3477 | 310851.5468 |  | 35.1114 | 34.7729
3.5984 | 86.3615 | 310901.5438 |  | 35.0459 | 34.8047
3.599 | 86.3754 | 310951.5398 |  | 34.8945 | 34.8128
3.5996 | 86.3893 | 311001.5358 |  | 34.8072 | 34.8099
3.6001 | 86.4032 | 311051.5358 |  | 34.8125 | 34.7113
3.6007 | 86.4171 | 311101.5168 |  | 34.8289 | 34.6744
3.6013 | 86.431 | 311151.5478 |  | 34.9168 | 34.6609
3.6019 | 86.4449 | 311201.5448 |  | 34.9844 | 34.6718
3.6024 | 86.4588 | 311251.5418 |  | 35.0164 | 34.7565
3.603 | 86.4726 | 311301.4928 |  | 35.0091 | 34.7869
3.6036 | 86.4865 | 311351.5478 |  | 34.9196 | 34.8309
3.6042 | 86.5004 | 311401.5448 |  | 34.8304 | 34.8094
3.6048 | 86.5143 | 311451.5458 |  | 34.9069 | 34.7344
3.6053 | 86.5282 | 311501.5468 |  | 34.9759 | 34.711
3.6059 | 86.5421 | 311551.5448 |  | 34.9973 | 34.7032
3.6065 | 86.556 | 311601.5418 |  | 35.0336 | 34.7178
3.6071 | 86.5699 | 311651.4988 |  | 35.0497 | 34.7484
3.6077 | 86.5838 | 311701.5278 |  | 35.1084 | 34.8127
3.6082 | 86.5976 | 311751.5258 |  | 35.1276 | 34.8233
3.6088 | 86.6115 | 311801.5398 |  | 35.0513 | 34.8774
3.6094 | 86.6254 | 311851.5358 |  | 34.9309 | 34.8911
3.61 | 86.6393 | 311901.5508 |  | 34.9138 | 34.8073
3.6106 | 86.6532 | 311951.5338 |  | 34.9332 | 34.7885
3.6111 | 86.6671 | 312001.5358 |  | 34.9973 | 34.7191
3.6117 | 86.681 | 312051.5398 |  | 35.1019 | 34.7778
3.6123 | 86.6949 | 312101.5518 |  | 35.0637 | 34.7925
3.6129 | 86.7088 | 312151.5468 |  | 34.9489 | 34.8286
3.6134 | 86.7227 | 312201.5428 |  | 34.9014 | 34.8076
3.614 | 86.7365 | 312251.5328 |  | 34.833 | 34.7766
3.6146 | 86.7504 | 312301.5458 |  | 34.8753 | 34.7203
3.6152 | 86.7643 | 312351.5328 |  | 34.941 | 34.668
3.6158 | 86.7782 | 312401.5168 |  | 34.9717 | 34.6812
3.6163 | 86.7921 | 312451.5458 |  | 35.0787 | 34.7291
3.6169 | 86.806 | 312501.5428 |  | 35.0883 | 34.7514
3.6175 | 86.8199 | 312551.5548 |  | 34.9646 | 34.8041
3.6181 | 86.8338 | 312601.5418 |  | 34.895 | 34.8521
3.6187 | 86.8477 | 312651.5459 |  | 34.885 | 34.7966
3.6192 | 86.8615 | 312701.5399 |  | 34.9427 | 34.7369
3.6198 | 86.8754 | 312751.5009 |  | 35.0316 | 34.7321
3.6204 | 86.8893 | 312801.5289 |  | 35.0621 | 34.7577
3.621 | 86.9032 | 312851.5419 |  | 35.1446 | 34.806
3.6215 | 86.9171 | 312901.5409 |  | 35.1117 | 34.8395
3.6221 | 86.931 | 312951.5469 |  | 35.0292 | 34.8626
3.6227 | 86.9449 | 313001.5269 |  | 34.9099 | 34.8554
3.6233 | 86.9588 | 313051.5559 |  | 34.8416 | 34.8205
3.6239 | 86.9726 | 313101.5389 |  | 34.87 | 34.7767
3.6244 | 86.9865 | 313151.5429 |  | 34.9806 | 34.6595
3.625 | 87.0004 | 313201.5439 |  | 34.9796 | 34.7148
3.6256 | 87.0143 | 313251.5479 |  | 35.0632 | 34.7564
3.6262 | 87.0282 | 313301.5439 |  | 35.0953 | 34.7722
3.6268 | 87.0421 | 313351.5539 |  | 35.1209 | 34.8437
3.6273 | 87.056 | 313401.5499 |  | 35.0692 | 34.8518
3.6279 | 87.0699 | 313451.5509 |  | 34.9248 | 34.8813
3.6285 | 87.0838 | 313501.5459 |  | 34.8524 | 34.8368
3.6291 | 87.0977 | 313551.5499 |  | 34.8602 | 34.7474
3.6296 | 87.1115 | 313601.5319 |  | 34.9843 | 34.7249
3.6302 | 87.1254 | 313651.5329 |  | 35.031 | 34.7241
3.6308 | 87.1393 | 313701.5149 |  | 35.1082 | 34.7667
3.6314 | 87.1532 | 313751.5409 |  | 35.0921 | 34.8115
3.632 | 87.1671 | 313801.5359 |  | 35.1621 | 34.8417
3.6325 | 87.181 | 313851.5399 |  | 35.2091 | 34.8409
3.6331 | 87.1949 | 313901.5379 |  | 35.1531 | 34.8952
3.6337 | 87.2088 | 313951.5489 |  | 35.0288 | 34.9112
3.6343 | 87.2227 | 314001.5479 |  | 34.8901 | 34.8749
3.6349 | 87.2365 | 314051.5289 |  | 34.8594 | 34.8283
3.6354 | 87.2504 | 314101.5419 |  | 34.9395 | 34.7733
3.636 | 87.2643 | 314151.5459 |  | 34.9683 | 34.7578
3.6366 | 87.2782 | 314201.5459 |  | 35.0689 | 34.7484
3.6372 | 87.2921 | 314251.5469 |  | 35.0742 | 34.7996
3.6377 | 87.306 | 314301.5289 |  | 35.1683 | 34.8161
3.6383 | 87.3199 | 314351.5119 |  | 35.2273 | 34.8773
3.6389 | 87.3338 | 314401.5389 |  | 35.1112 | 34.8962
3.6395 | 87.3477 | 314451.5429 |  | 35.0248 | 34.9092
3.6401 | 87.3615 | 314501.5429 |  | 34.8999 | 34.854
3.6406 | 87.3754 | 314551.5579 |  | 34.8113 | 34.7919
3.6412 | 87.3893 | 314601.5409 |  | 34.8539 | 34.7683
3.6418 | 87.4032 | 314651.5469 |  | 34.9826 | 34.6997
3.6424 | 87.4171 | 314701.5449 |  | 35.0521 | 34.7155
3.643 | 87.431 | 314751.5359 |  | 35.0453 | 34.7457
3.6435 | 87.4449 | 314801.538 |  | 35.1134 | 34.8135
3.6441 | 87.4588 | 314851.536 |  | 35.0443 | 34.8125
3.6447 | 87.4727 | 314901.55 |  | 34.9157 | 34.8882
3.6453 | 87.4865 | 314951.548 |  | 34.8189 | 34.7928
3.6459 | 87.5004 | 315001.518 |  | 34.8109 | 34.7331
3.6464 | 87.5143 | 315051.506 |  | 34.8735 | 34.6771
3.647 | 87.5282 | 315101.544 |  | 34.9208 | 34.6816
3.6476 | 87.5421 | 315151.541 |  | 35.0346 | 34.7118
3.6482 | 87.556 | 315201.538 |  | 35.1123 | 34.7235
3.6487 | 87.5699 | 315251.538 |  | 35.1054 | 34.7918
3.6493 | 87.5838 | 315301.551 |  | 35.1846 | 34.8727
3.6499 | 87.5976 | 315351.539 |  | 35.1497 | 34.8623
3.6505 | 87.6115 | 315401.554 |  | 34.9724 | 34.8781
3.6511 | 87.6254 | 315451.552 |  | 34.87 | 34.8961
3.6516 | 87.6393 | 315501.549 |  | 34.8713 | 34.7711
3.6522 | 87.6532 | 315551.546 |  | 34.9256 | 34.7489
3.6528 | 87.6671 | 315601.546 |  | 34.9493 | 34.7054
3.6534 | 87.681 | 315651.521 |  | 34.9726 | 34.7093
3.654 | 87.6949 | 315701.538 |  | 35.0926 | 34.767
3.6545 | 87.7088 | 315751.551 |  | 35.1167 | 34.7695
3.6551 | 87.7227 | 315801.553 |  | 35.1918 | 34.8508
3.6557 | 87.7365 | 315851.543 |  | 35.1934 | 34.8804
3.6563 | 87.7504 | 315901.512 |  | 35.091 | 34.918
3.6568 | 87.7643 | 315951.55 |  | 35.0084 | 34.9032
3.6574 | 87.7782 | 316001.549 |  | 34.9377 | 34.8784
3.658 | 87.7921 | 316051.546 |  | 34.9454 | 34.7896
3.6586 | 87.806 | 316101.545 |  | 35.0244 | 34.7496
3.6592 | 87.8199 | 316151.541 |  | 35.0809 | 34.7511
3.6597 | 87.8338 | 316201.547 |  | 35.1328 | 34.79
3.6603 | 87.8476 | 316251.535 |  | 35.1869 | 34.8422
3.6609 | 87.8615 | 316301.517 |  | 35.1262 | 34.8535
3.6615 | 87.8754 | 316351.55 |  | 35.0283 | 34.9274
3.6621 | 87.8893 | 316401.538 |  | 34.9604 | 34.8888
3.6626 | 87.9032 | 316451.525 |  | 34.8298 | 34.824
3.6632 | 87.9171 | 316501.543 |  | 34.8756 | 34.769
3.6638 | 87.931 | 316551.54 |  | 34.9113 | 34.6838
3.6644 | 87.9449 | 316601.536 |  | 34.947 | 34.6849
3.6649 | 87.9588 | 316651.55 |  | 35.031 | 34.7199
3.6655 | 87.9727 | 316701.543 |  | 35.0931 | 34.7485
3.6661 | 87.9865 | 316751.541 |  | 35.1379 | 34.7875
3.6667 | 88.0004 | 316801.541 |  | 35.1843 | 34.812
3.6673 | 88.0143 | 316851.545 |  | 35.0728 | 34.831
3.6678 | 88.0282 | 316901.5411 |  | 34.9085 | 34.9168
3.6684 | 88.0421 | 316951.5191 |  | 34.8722 | 34.8445
3.669 | 88.056 | 317001.5471 |  | 34.9405 | 34.7505
3.6696 | 88.0699 | 317051.5451 |  | 35.0234 | 34.7515
3.6702 | 88.0838 | 317101.5391 |  | 35.0922 | 34.6925
3.6707 | 88.0977 | 317151.5431 |  | 35.1176 | 34.7888
3.6713 | 88.1115 | 317201.5431 |  | 35.1902 | 34.8302
3.6719 | 88.1254 | 317251.5381 |  | 35.1519 | 34.8481
3.6725 | 88.1393 | 317301.5361 |  | 35.0606 | 34.8974
3.673 | 88.1532 | 317351.5041 |  | 34.9315 | 34.8632
3.6736 | 88.1671 | 317401.5461 |  | 34.8148 | 34.8041
3.6742 | 88.181 | 317451.5381 |  | 34.9028 | 34.747
3.6748 | 88.1949 | 317501.5521 |  | 34.943 | 34.7065
3.6754 | 88.2088 | 317551.5321 |  | 34.9981 | 34.6847
3.6759 | 88.2226 | 317601.5171 |  | 35.0799 | 34.7522
3.6765 | 88.2365 | 317651.5481 |  | 35.1422 | 34.7798
3.6771 | 88.2504 | 317701.5461 |  | 35.142 | 34.82
3.6777 | 88.2643 | 317751.5521 |  | 35.0768 | 34.8485
3.6783 | 88.2782 | 317801.5211 |  | 34.9613 | 34.8422
3.6788 | 88.2921 | 317851.5491 |  | 34.9859 | 34.8038
3.6794 | 88.306 | 317901.5471 |  | 35.0761 | 34.7916
3.68 | 88.3199 | 317951.5351 |  | 35.0785 | 34.7707
3.6806 | 88.3338 | 318001.5331 |  | 35.1189 | 34.8029
3.6812 | 88.3477 | 318051.5531 |  | 35.1627 | 34.8051
3.6817 | 88.3615 | 318101.5231 |  | 35.2353 | 34.8398
3.6823 | 88.3754 | 318151.5511 |  | 35.1218 | 34.9208
3.6829 | 88.3893 | 318201.5311 |  | 35.0442 | 34.8953
3.6835 | 88.4032 | 318251.5161 |  | 34.922 | 34.8674
3.684 | 88.4171 | 318301.5581 |  | 34.9793 | 34.7846
3.6846 | 88.431 | 318351.5461 |  | 35.0162 | 34.7641
3.6852 | 88.4449 | 318401.5441 |  | 35.0898 | 34.7665
3.6858 | 88.4588 | 318451.5421 |  | 35.1743 | 34.7968
3.6864 | 88.4727 | 318501.5561 |  | 35.1949 | 34.8536
3.6869 | 88.4865 | 318551.5401 |  | 35.1098 | 34.8947
3.6875 | 88.5004 | 318601.5381 |  | 35.0618 | 34.9204
3.6881 | 88.5143 | 318651.5421 |  | 34.9131 | 34.8738
3.6887 | 88.5282 | 318701.5371 |  | 34.9955 | 34.837
3.6893 | 88.5421 | 318751.5371 |  | 35.0486 | 34.7528
3.6898 | 88.556 | 318801.5341 |  | 35.0853 | 34.778
3.6904 | 88.5699 | 318851.5161 |  | 35.1518 | 34.8166
3.691 | 88.5838 | 318901.5471 |  | 35.2236 | 34.8418
3.6916 | 88.5977 | 318951.5511 |  | 35.1594 | 34.8654
3.6921 | 88.6115 | 319001.5482 |  | 35.0175 | 34.8992
3.6927 | 88.6254 | 319051.4992 |  | 34.9482 | 34.8586
3.6933 | 88.6393 | 319101.5482 |  | 35.0223 | 34.8063
3.6939 | 88.6532 | 319151.5462 |  | 35.0606 | 34.756
3.6945 | 88.6671 | 319201.5442 |  | 35.1169 | 34.7787
3.695 | 88.681 | 319251.5482 |  | 35.1738 | 34.8315
3.6956 | 88.6949 | 319301.5472 |  | 35.1344 | 34.8449
3.6962 | 88.7088 | 319351.5362 |  | 35.0763 | 34.8813
3.6968 | 88.7226 | 319401.5392 |  | 34.9422 | 34.8718
3.6974 | 88.7365 | 319451.5352 |  | 34.9936 | 34.8415
3.6979 | 88.7504 | 319501.5152 |  | 35.0229 | 34.7487
3.6985 | 88.7643 | 319551.5492 |  | 35.0875 | 34.7542
3.6991 | 88.7782 | 319601.5482 |  | 35.1144 | 34.7787
3.6997 | 88.7921 | 319651.5482 |  | 35.1692 | 34.8218
3.7002 | 88.806 | 319701.4992 |  | 35.1536 | 34.8386
3.7008 | 88.8199 | 319751.5462 |  | 35.0185 | 34.8532
3.7014 | 88.8338 | 319801.5452 |  | 34.9194 | 34.8577
3.702 | 88.8476 | 319851.5342 |  | 34.9863 | 34.8175
3.7026 | 88.8615 | 319901.5422 |  | 35.0298 | 34.7483
3.7031 | 88.8754 | 319951.5102 |  | 35.0855 | 34.765
3.7037 | 88.8893 | 320001.5412 |  | 35.1785 | 34.787
3.7043 | 88.9032 | 320051.5372 |  | 35.1963 | 34.8235
3.7049 | 88.9171 | 320101.5342 |  | 35.2078 | 34.8453
3.7055 | 88.931 | 320151.5072 |  | 35.0822 | 34.8825
3.706 | 88.9449 | 320201.5512 |  | 34.9698 | 34.9001
3.7066 | 88.9588 | 320251.5352 |  | 34.9858 | 34.8431
3.7072 | 88.9727 | 320301.5472 |  | 35.0547 | 34.7841
3.7078 | 88.9865 | 320351.5462 |  | 35.1207 | 34.7822
3.7084 | 89.0004 | 320401.5472 |  | 35.1564 | 34.7966
3.7089 | 89.0143 | 320451.5352 |  | 35.1676 | 34.8643
3.7095 | 89.0282 | 320501.5342 |  | 35.1987 | 34.8812
3.7101 | 89.0421 | 320551.5522 |  | 35.1064 | 34.8988
3.7107 | 89.056 | 320601.5482 |  | 34.9931 | 34.9007
3.7112 | 89.0699 | 320651.5462 |  | 34.982 | 34.8371
3.7118 | 89.0838 | 320701.5422 |  | 35.0662 | 34.8048
3.7124 | 89.0977 | 320751.5472 |  | 35.1024 | 34.7823
3.713 | 89.1115 | 320801.5282 |  | 35.1381 | 34.8114
3.7136 | 89.1254 | 320851.5122 |  | 35.1971 | 34.8332
3.7141 | 89.1393 | 320901.5432 |  | 35.1292 | 34.8791
3.7147 | 89.1532 | 320951.5402 |  | 35.0189 | 34.9027
3.7153 | 89.1671 | 321001.5462 |  | 34.9955 | 34.8438
3.7159 | 89.181 | 321051.5522 |  | 35.0695 | 34.7695
3.7165 | 89.1949 | 321101.5033 |  | 35.1055 | 34.7719
3.717 | 89.2088 | 321151.5353 |  | 35.1825 | 34.7994
3.7176 | 89.2227 | 321201.5483 |  | 35.1792 | 34.8442
3.7182 | 89.2365 | 321251.5463 |  | 35.1634 | 34.859
3.7188 | 89.2504 | 321301.5443 |  | 35.0965 | 34.9123
3.7193 | 89.2643 | 321351.5003 |  | 34.9578 | 34.8862
3.7199 | 89.2782 | 321401.5553 |  | 34.9041 | 34.8441
3.7205 | 89.2921 | 321451.5363 |  | 34.9663 | 34.778
3.7211 | 89.306 | 321501.5333 |  | 34.9952 | 34.7305
3.7217 | 89.3199 | 321551.5153 |  | 35.0445 | 34.7475
3.7222 | 89.3338 | 321601.5453 |  | 35.1305 | 34.7652
3.7228 | 89.3477 | 321651.5493 |  | 35.1724 | 34.7802
3.7234 | 89.3615 | 321701.5003 |  | 35.2241 | 34.8325
3.724 | 89.3754 | 321751.5473 |  | 35.2361 | 34.876
3.7246 | 89.3893 | 321801.5443 |  | 35.1231 | 34.9113
3.7251 | 89.4032 | 321851.5473 |  | 34.9968 | 34.9081
3.7257 | 89.4171 | 321901.5433 |  | 34.9299 | 34.8394
3.7263 | 89.431 | 321951.5473 |  | 34.9907 | 34.8041
3.7269 | 89.4449 | 322001.5483 |  | 35.0316 | 34.7348
3.7274 | 89.4588 | 322051.5453 |  | 35.0854 | 34.7802
3.728 | 89.4727 | 322101.5443 |  | 35.1577 | 34.7737
3.7286 | 89.4865 | 322151.5423 |  | 35.1836 | 34.8279
3.7292 | 89.5004 | 322201.5413 |  | 35.0669 | 34.8512
3.7298 | 89.5143 | 322251.5273 |  | 35.0022 | 34.8635
3.7303 | 89.5282 | 322301.5093 |  | 34.9397 | 34.8062
3.7309 | 89.5421 | 322351.5413 |  | 34.9328 | 34.7885
3.7315 | 89.556 | 322401.5373 |  | 35.0281 | 34.7076
3.7321 | 89.5699 | 322451.5503 |  | 35.0649 | 34.7198
3.7327 | 89.5838 | 322501.5493 |  | 35.1861 | 34.7679
3.7332 | 89.5976 | 322551.5053 |  | 35.1822 | 34.8146
3.7338 | 89.6115 | 322601.5513 |  | 35.1717 | 34.8263
3.7344 | 89.6254 | 322651.5483 |  | 35.2434 | 34.8897
3.735 | 89.6393 | 322701.5443 |  | 35.2925 | 34.8964
3.7356 | 89.6532 | 322751.5573 |  | 35.3485 | 34.9302
3.7361 | 89.6671 | 322801.5393 |  | 35.2512 | 34.9714
3.7367 | 89.681 | 322851.5443 |  | 35.1509 | 34.9956
3.7373 | 89.6949 | 322901.5423 |  | 35.0486 | 34.9393
3.7379 | 89.7088 | 322951.5393 |  | 34.9646 | 34.8854
3.7384 | 89.7226 | 323001.5203 |  | 35.008 | 34.8559
3.739 | 89.7365 | 323051.5473 |  | 35.0486 | 34.7785
3.7396 | 89.7504 | 323101.5413 |  | 35.1203 | 34.8069
3.7402 | 89.7643 | 323151.5473 |  | 35.2163 | 34.8483
3.7408 | 89.7782 | 323201.5584 |  | 35.2274 | 34.84
3.7413 | 89.7921 | 323251.5584 |  | 35.1963 | 34.9175
3.7419 | 89.806 | 323301.5584 |  | 35.0407 | 34.9421
3.7425 | 89.8199 | 323351.5594 |  | 34.9537 | 34.9109
3.7431 | 89.8337 | 323401.4964 |  | 34.9265 | 34.8561
3.7437 | 89.8477 | 323451.5464 |  | 34.9393 | 34.7671
3.7442 | 89.8615 | 323501.5444 |  | 35.0359 | 34.7192
3.7448 | 89.8754 | 323551.5424 |  | 35.0589 | 34.7651
3.7454 | 89.8893 | 323601.5424 |  | 35.1034 | 34.7923
3.746 | 89.9032 | 323651.5414 |  | 35.1685 | 34.8231
3.7465 | 89.9171 | 323701.5404 |  | 35.149 | 34.8454
3.7471 | 89.931 | 323751.5144 |  | 35.0583 | 34.8949
3.7477 | 89.9449 | 323801.5564 |  | 35.0297 | 34.861
3.7483 | 89.9588 | 323851.5574 |  | 35.0653 | 34.8259
3.7489 | 89.9726 | 323901.5054 |  | 35.091 | 34.7846
3.7494 | 89.9865 | 323951.5484 |  | 35.1792 | 34.8033
3.75 | 90.0004 | 324001.5454 |  | 35.2807 | 34.8372
3.7506 | 90.0143 | 324051.5494 |  | 35.2088 | 34.8544
3.7512 | 90.0282 | 324101.5474 |  | 35.0426 | 34.9232
3.7518 | 90.0421 | 324151.5454 |  | 34.9194 | 34.861
3.7523 | 90.056 | 324201.5414 |  | 34.9901 | 34.8231
3.7529 | 90.0699 | 324251.5554 |  | 35.0189 | 34.7557
3.7535 | 90.0838 | 324301.5404 |  | 35.1558 | 34.7718
3.7541 | 90.0977 | 324351.5444 |  | 35.1848 | 34.786
3.7546 | 90.1115 | 324401.5434 |  | 35.2098 | 34.8651
3.7552 | 90.1254 | 324451.5234 |  | 35.1535 | 34.8607
3.7558 | 90.1393 | 324501.5514 |  | 35.0765 | 34.8886
3.7564 | 90.1532 | 324551.5464 |  | 34.9627 | 34.8956
3.757 | 90.1671 | 324601.5434 |  | 34.9583 | 34.8094
3.7575 | 90.181 | 324651.5474 |  | 34.9963 | 34.8237
3.7581 | 90.1949 | 324701.5454 |  | 35.065 | 34.773
3.7587 | 90.2088 | 324751.5584 |  | 35.109 | 34.8161
3.7593 | 90.2227 | 324801.5414 |  | 35.1497 | 34.8359
3.7599 | 90.2365 | 324851.5554 |  | 35.2588 | 34.8376
3.7604 | 90.2504 | 324901.5394 |  | 35.2354 | 34.8567
3.761 | 90.2643 | 324951.5454 |  | 35.2666 | 34.9035
3.7616 | 90.2782 | 325001.5434 |  | 35.3255 | 34.9147
3.7622 | 90.2921 | 325051.5124 |  | 35.4031 | 34.9248
3.7627 | 90.306 | 325101.5424 |  | 35.3395 | 34.9875
3.7633 | 90.3199 | 325151.5414 |  | 35.2228 | 35.0078
3.7639 | 90.3338 | 325201.5234 |  | 35.1276 | 35.0337
3.7645 | 90.3477 | 325251.5434 |  | 35.0144 | 34.945
3.7651 | 90.3615 | 325301.5405 |  | 34.9481 | 34.8695
3.7656 | 90.3754 | 325351.5535 |  | 35.0196 | 34.8125
3.7662 | 90.3893 | 325401.5345 |  | 35.0894 | 34.768
3.7668 | 90.4032 | 325451.5475 |  | 35.16 | 34.7973
3.7674 | 90.4171 | 325501.5465 |  | 35.2117 | 34.8341
3.768 | 90.431 | 325551.5505 |  | 35.1536 | 34.9049
3.7685 | 90.4449 | 325601.5495 |  | 35.0469 | 34.9256
3.7691 | 90.4588 | 325651.5465 |  | 34.9211 | 34.9041
3.7697 | 90.4727 | 325701.5445 |  | 35.0409 | 34.8343
3.7703 | 90.4865 | 325751.5465 |  | 35.0744 | 34.7562
3.7709 | 90.5004 | 325801.5485 |  | 35.0899 | 34.7852
3.7714 | 90.5143 | 325851.5525 |  | 35.154 | 34.8425
3.772 | 90.5282 | 325901.5335 |  | 35.2026 | 34.8336
3.7726 | 90.5421 | 325951.5145 |  | 35.2606 | 34.8591
3.7732 | 90.556 | 326001.5425 |  | 35.2932 | 34.8993
3.7737 | 90.5699 | 326051.5435 |  | 35.2414 | 34.9557
3.7743 | 90.5838 | 326101.5565 |  | 35.1454 | 34.9709
3.7749 | 90.5977 | 326151.5445 |  | 35.0466 | 34.9455
3.7755 | 90.6115 | 326201.5465 |  | 35.039 | 34.9252
3.7761 | 90.6254 | 326251.5445 |  | 35.0891 | 34.8387
3.7766 | 90.6393 | 326301.5415 |  | 35.1682 | 34.8428
3.7772 | 90.6532 | 326351.5415 |  | 35.2404 | 34.8442
3.7778 | 90.6671 | 326401.5525 |  | 35.3039 | 34.9016
3.7784 | 90.681 | 326451.5505 |  | 35.2502 | 34.9508
3.779 | 90.6949 | 326501.5035 |  | 35.1329 | 35.0073
3.7795 | 90.7088 | 326551.5475 |  | 35.0564 | 34.9568
3.7801 | 90.7226 | 326601.5295 |  | 34.9335 | 34.9031
3.7807 | 90.7365 | 326651.5525 |  | 34.9952 | 34.8456
3.7813 | 90.7504 | 326701.5485 |  | 35.0285 | 34.7471
3.7818 | 90.7643 | 326751.5535 |  | 35.1054 | 34.7646
3.7824 | 90.7782 | 326801.5495 |  | 35.1608 | 34.7992
3.783 | 90.7921 | 326851.5475 |  | 35.1875 | 34.8474
3.7836 | 90.806 | 326901.5405 |  | 35.1985 | 34.9165
3.7842 | 90.8199 | 326951.5545 |  | 35.3148 | 34.8507
3.7847 | 90.8338 | 327001.5585 |  | 35.2171 | 34.9018
3.7853 | 90.8477 | 327051.5475 |  | 35.1007 | 34.9744
3.7859 | 90.8615 | 327101.5465 |  | 34.9989 | 34.9407
3.7865 | 90.8754 | 327151.5455 |  | 34.9312 | 34.8631
3.7871 | 90.8893 | 327201.5285 |  | 34.9363 | 34.8275
3.7876 | 90.9032 | 327251.5115 |  | 35.027 | 34.7828
3.7882 | 90.9171 | 327301.5425 |  | 35.1088 | 34.7753
3.7888 | 90.931 | 327351.5475 |  | 35.1195 | 34.8085
3.7894 | 90.9449 | 327401.5466 |  | 35.1776 | 34.8265
3.7899 | 90.9588 | 327451.5456 |  | 35.1996 | 34.8467
3.7905 | 90.9727 | 327501.5416 |  | 35.2683 | 34.9138
3.7911 | 90.9865 | 327551.5546 |  | 35.2999 | 34.9246
3.7917 | 91.0004 | 327601.5516 |  | 35.2295 | 34.9738
3.7923 | 91.0143 | 327651.5406 |  | 35.1496 | 34.9665
3.7928 | 91.0282 | 327701.5366 |  | 34.9721 | 34.9339
3.7934 | 91.0421 | 327751.5336 |  | 35.0828 | 34.8854
3.794 | 91.056 | 327801.5476 |  | 35.1361 | 34.8448
3.7946 | 91.0699 | 327851.5316 |  | 35.1849 | 34.8189
3.7952 | 91.0838 | 327901.5176 |  | 35.1639 | 34.8512
3.7957 | 91.0977 | 327951.5516 |  | 35.106 | 34.8862
3.7963 | 91.1115 | 328001.5506 |  | 35.029 | 34.9234
3.7969 | 91.1254 | 328051.5476 |  | 34.9514 | 34.8868
3.7975 | 91.1393 | 328101.5446 |  | 34.9699 | 34.8017
3.7981 | 91.1532 | 328151.5456 |  | 35.0566 | 34.7459
3.7986 | 91.1671 | 328201.5436 |  | 35.1182 | 34.7525
3.7992 | 91.181 | 328251.5476 |  | 35.1712 | 34.802
3.7998 | 91.1949 | 328301.5486 |  | 35.1018 | 34.8702
3.8004 | 91.2088 | 328351.5456 |  | 34.9787 | 34.8606
3.8009 | 91.2227 | 328401.5476 |  | 34.9236 | 34.8377
3.8015 | 91.2365 | 328451.5456 |  | 34.834 | 34.8181
3.8021 | 91.2504 | 328501.5256 |  | 34.9054 | 34.7533
3.8027 | 91.2643 | 328551.5136 |  | 34.9415 | 34.7158
3.8033 | 91.2782 | 328601.5416 |  | 34.998 | 34.7069
3.8038 | 91.2921 | 328651.5546 |  | 35.075 | 34.7221
3.8044 | 91.306 | 328701.5396 |  | 35.1332 | 34.7711
3.805 | 91.3199 | 328751.5426 |  | 35.1875 | 34.8066
3.8056 | 91.3338 | 328801.5106 |  | 35.1129 | 34.8209
3.8062 | 91.3477 | 328851.5456 |  | 35.0333 | 34.8934
3.8067 | 91.3615 | 328901.5576 |  | 34.9329 | 34.8619
3.8073 | 91.3754 | 328951.5396 |  | 34.987 | 34.7773
3.8079 | 91.3893 | 329001.5546 |  | 35.1027 | 34.766
3.8085 | 91.4032 | 329051.5556 |  | 35.0927 | 34.7329
3.809 | 91.4171 | 329101.5536 |  | 35.1337 | 34.7934
3.8096 | 91.431 | 329151.5446 |  | 35.205 | 34.7895
3.8102 | 91.4449 | 329201.5256 |  | 35.2358 | 34.8556
3.8108 | 91.4588 | 329251.5086 |  | 35.1102 | 34.8579
3.8114 | 91.4727 | 329301.5536 |  | 35.0312 | 34.8989
3.8119 | 91.4865 | 329351.5556 |  | 34.9336 | 34.802
3.8125 | 91.5004 | 329401.5376 |  | 34.9521 | 34.7485
3.8131 | 91.5143 | 329451.5576 |  | 35.0271 | 34.733
3.8137 | 91.5282 | 329501.5237 |  | 35.0771 | 34.7021
3.8143 | 91.5421 | 329551.5527 |  | 35.0844 | 34.7473
3.8148 | 91.556 | 329601.5507 |  | 35.175 | 34.7555
3.8154 | 91.5699 | 329651.5477 |  | 35.2304 | 34.7807
3.816 | 91.5838 | 329701.5457 |  | 35.2144 | 34.8192
3.8166 | 91.5977 | 329751.5407 |  | 35.1332 | 34.8834
3.8171 | 91.6115 | 329801.5427 |  | 35.031 | 34.8272
3.8177 | 91.6254 | 329851.5407 |  | 34.9483 | 34.8072
3.8183 | 91.6393 | 329901.5237 |  | 34.9112 | 34.7495
3.8189 | 91.6532 | 329951.5067 |  | 35.0084 | 34.6773
3.8195 | 91.6671 | 330001.5477 |  | 35.0529 | 34.6587
3.82 | 91.681 | 330051.5507 |  | 35.0919 | 34.6949
3.8206 | 91.6949 | 330101.5427 |  | 35.1568 | 34.7067
3.8212 | 91.7088 | 330151.5407 |  | 35.2497 | 34.778
3.8218 | 91.7227 | 330201.5537 |  | 35.1322 | 34.7845
3.8224 | 91.7365 | 330251.5057 |  | 35.0292 | 34.7905
3.8229 | 91.7504 | 330301.5497 |  | 35.0513 | 34.7685
3.8235 | 91.7643 | 330351.5537 |  | 35.1386 | 34.7362
3.8241 | 91.7782 | 330401.5527 |  | 35.1849 | 34.6994
3.8247 | 91.7921 | 330451.5527 |  | 35.278 | 34.771
3.8252 | 91.806 | 330501.5497 |  | 35.2209 | 34.7762
3.8258 | 91.8199 | 330551.5487 |  | 35.1622 | 34.8508
3.8264 | 91.8338 | 330601.5487 |  | 35.0523 | 34.854
3.827 | 91.8476 | 330651.5377 |  | 35.0057 | 34.7778
3.8276 | 91.8615 | 330701.5047 |  | 35.062 | 34.7309
3.8281 | 91.8754 | 330751.5497 |  | 35.1809 | 34.704
3.8287 | 91.8893 | 330801.4997 |  | 35.2282 | 34.735
3.8293 | 91.9032 | 330851.5437 |  | 35.3003 | 34.7705
3.8299 | 91.9171 | 330901.5427 |  | 35.3319 | 34.8144
3.8305 | 91.931 | 330951.5477 |  | 35.2932 | 34.8703
3.831 | 91.9449 | 331001.5437 |  | 35.2008 | 34.8945
3.8316 | 91.9588 | 331051.5577 |  | 35.1071 | 34.8571
3.8322 | 91.9727 | 331101.5527 |  | 35.0843 | 34.8318
3.8328 | 91.9865 | 331151.5007 |  | 35.1386 | 34.7506
3.8334 | 92.0004 | 331201.5457 |  | 35.2455 | 34.7528
3.8339 | 92.0143 | 331251.5497 |  | 35.2897 | 34.7752
3.8345 | 92.0282 | 331301.5467 |  | 35.2171 | 34.8143
3.8351 | 92.0421 | 331351.5447 |  | 35.1367 | 34.8525
3.8357 | 92.056 | 331401.5117 |  | 35.1141 | 34.8691
3.8362 | 92.0699 | 331451.5537 |  | 35.2159 | 34.8
3.8368 | 92.0838 | 331501.5507 |  | 35.2825 | 34.7818
3.8374 | 92.0977 | 331551.5567 |  | 35.2959 | 34.8419
3.838 | 92.1115 | 331601.5558 |  | 35.3917 | 34.829
3.8386 | 92.1254 | 331651.5488 |  | 35.4589 | 34.8784
3.8391 | 92.1393 | 331701.5478 |  | 35.384 | 34.9351
3.8397 | 92.1532 | 331751.5378 |  | 35.2777 | 34.939
3.8403 | 92.1671 | 331801.5508 |  | 35.2186 | 34.9609
3.8409 | 92.181 | 331851.5568 |  | 35.3054 | 34.8229
3.8415 | 92.1949 | 331901.5408 |  | 35.3366 | 34.88
3.842 | 92.2088 | 331951.5518 |  | 35.3665 | 34.8688
3.8426 | 92.2226 | 332001.5028 |  | 35.4236 | 34.885
3.8432 | 92.2365 | 332051.5458 |  | 35.3674 | 34.9313
3.8438 | 92.2504 | 332101.5268 |  | 35.2305 | 34.9269
3.8443 | 92.2643 | 332151.5468 |  | 35.186 | 34.9137
3.8449 | 92.2782 | 332201.5468 |  | 35.1633 | 34.8294
3.8455 | 92.2921 | 332251.5438 |  | 35.2596 | 34.7982
3.8461 | 92.306 | 332301.5408 |  | 35.29 | 34.7629
3.8467 | 92.3199 | 332351.5378 |  | 35.345 | 34.8682
3.8472 | 92.3338 | 332401.5488 |  | 35.4173 | 34.8649
3.8478 | 92.3477 | 332451.5548 |  | 35.4619 | 34.8882
3.8484 | 92.3615 | 332501.5388 |  | 35.3647 | 34.9485
3.849 | 92.3754 | 332551.5418 |  | 35.2679 | 34.974
3.8496 | 92.3893 | 332601.5408 |  | 35.1804 | 34.9002
3.8501 | 92.4032 | 332651.5448 |  | 35.1881 | 34.8807
3.8507 | 92.4171 | 332701.5408 |  | 35.2635 | 34.8448
3.8513 | 92.431 | 332751.5438 |  | 35.3442 | 34.7896
3.8519 | 92.4449 | 332801.5268 |  | 35.3999 | 34.8357
3.8524 | 92.4588 | 332851.5058 |  | 35.4111 | 34.9242
3.853 | 92.4727 | 332901.5508 |  | 35.373 | 34.9072
3.8536 | 92.4865 | 332951.5508 |  | 35.3107 | 34.9261
3.8542 | 92.5004 | 333001.5508 |  | 35.1612 | 34.9404
3.8548 | 92.5143 | 333051.5388 |  | 35.1041 | 34.875
3.8553 | 92.5282 | 333101.5488 |  | 35.1636 | 34.7935
3.8559 | 92.5421 | 333151.5448 |  | 35.2378 | 34.7493
3.8565 | 92.556 | 333201.5428 |  | 35.2823 | 34.756
3.8571 | 92.5699 | 333251.5418 |  | 35.3705 | 34.8646
3.8577 | 92.5838 | 333301.5448 |  | 35.4302 | 34.8339
3.8582 | 92.5976 | 333351.5328 |  | 35.3884 | 34.9093
3.8588 | 92.6115 | 333401.5328 |  | 35.2983 | 34.9193
3.8594 | 92.6254 | 333451.5478 |  | 35.1874 | 34.9262
3.86 | 92.6393 | 333501.5488 |  | 35.1471 | 34.8573
3.8605 | 92.6532 | 333551.5178 |  | 35.1911 | 34.8143
3.8611 | 92.6671 | 333601.5408 |  | 35.2665 | 34.7818
3.8617 | 92.681 | 333651.5438 |  | 35.3215 | 34.7826
3.8623 | 92.6949 | 333701.5588 |  | 35.3721 | 34.8393
3.8629 | 92.7088 | 333751.5429 |  | 35.3945 | 34.8563
3.8634 | 92.7226 | 333801.5399 |  | 35.2918 | 34.9004
3.864 | 92.7365 | 333851.5399 |  | 35.1805 | 34.9095
3.8646 | 92.7504 | 333901.5489 |  | 35.1582 | 34.8799
3.8652 | 92.7643 | 333951.5369 |  | 35.2303 | 34.7846
3.8658 | 92.7782 | 334001.5509 |  | 35.2704 | 34.7521
3.8663 | 92.7921 | 334051.5509 |  | 35.3416 | 34.7976
3.8669 | 92.806 | 334101.5479 |  | 35.3984 | 34.8189
3.8675 | 92.8199 | 334151.5469 |  | 35.4211 | 34.8617
3.8681 | 92.8338 | 334201.5429 |  | 35.455 | 34.8988
3.8687 | 92.8476 | 334251.5309 |  | 35.3415 | 34.9227
3.8692 | 92.8615 | 334301.5129 |  | 35.2121 | 34.9447
3.8698 | 92.8754 | 334351.5419 |  | 35.174 | 34.8676
3.8704 | 92.8893 | 334401.5399 |  | 35.1761 | 34.8052
3.871 | 92.9032 | 334451.5519 |  | 35.2367 | 34.7531
3.8715 | 92.9171 | 334501.5489 |  | 35.2992 | 34.7985
3.8721 | 92.931 | 334551.5369 |  | 35.3473 | 34.7918
3.8727 | 92.9449 | 334601.5499 |  | 35.3229 | 34.8435
3.8733 | 92.9588 | 334651.5499 |  | 35.2318 | 34.8636
3.8739 | 92.9727 | 334701.5489 |  | 35.1462 | 34.8807
3.8744 | 92.9865 | 334751.5489 |  | 35.1023 | 34.8061
3.875 | 93.0004 | 334801.5479 |  | 35.1853 | 34.806
3.8756 | 93.0143 | 334851.5529 |  | 35.2606 | 34.7717
3.8762 | 93.0282 | 334901.5499 |  | 35.3253 | 34.7495
3.8768 | 93.0421 | 334951.5329 |  | 35.3876 | 34.7859
3.8773 | 93.056 | 335001.5159 |  | 35.3373 | 34.8532
3.8779 | 93.0699 | 335051.5489 |  | 35.2995 | 34.9277
3.8785 | 93.0838 | 335101.5459 |  | 35.1497 | 34.9231
3.8791 | 93.0977 | 335151.5489 |  | 35.1128 | 34.8834
3.8796 | 93.1115 | 335201.5479 |  | 35.1869 | 34.7968
3.8802 | 93.1254 | 335251.5499 |  | 35.2712 | 34.7632
3.8808 | 93.1393 | 335301.5399 |  | 35.3161 | 34.8039
3.8814 | 93.1532 | 335351.5419 |  | 35.4006 | 34.8257
3.882 | 93.1671 | 335401.5559 |  | 35.3873 | 34.8861
3.8825 | 93.181 | 335451.5449 |  | 35.3428 | 34.8936
3.8831 | 93.1949 | 335501.5569 |  | 35.2172 | 34.9312
3.8837 | 93.2088 | 335551.5539 |  | 35.17 | 34.854
3.8843 | 93.2226 | 335601.5349 |  | 35.1343 | 34.8262
3.8849 | 93.2365 | 335651.5009 |  | 35.2958 | 34.7997
3.8854 | 93.2504 | 335701.5499 |  | 35.3479 | 34.8088
3.886 | 93.2643 | 335751.5549 |  | 35.3942 | 34.824
3.8866 | 93.2782 | 335801.5469 |  | 35.4105 | 34.8985
3.8872 | 93.2921 | 335851.544 |  | 35.3429 | 34.8996
3.8877 | 93.306 | 335901.557 |  | 35.2285 | 34.9383
3.8883 | 93.3199 | 335951.553 |  | 35.17 | 34.8679
3.8889 | 93.3338 | 336001.549 |  | 35.1257 | 34.8426
3.8895 | 93.3477 | 336051.556 |  | 35.198 | 34.7582
3.8901 | 93.3615 | 336101.554 |  | 35.2466 | 34.7479
3.8906 | 93.3754 | 336151.552 |  | 35.357 | 34.8214
3.8912 | 93.3893 | 336201.555 |  | 35.3509 | 34.8361
3.8918 | 93.4032 | 336251.538 |  | 35.3216 | 34.8893
3.8924 | 93.4171 | 336301.523 |  | 35.2033 | 34.891
3.893 | 93.431 | 336351.542 |  | 35.1188 | 34.8642
3.8935 | 93.4449 | 336401.542 |  | 35.0675 | 34.8209
3.8941 | 93.4588 | 336451.555 |  | 35.1504 | 34.7543
3.8947 | 93.4727 | 336501.551 |  | 35.2192 | 34.7491
3.8953 | 93.4865 | 336551.549 |  | 35.3101 | 34.7755
3.8959 | 93.5004 | 336601.548 |  | 35.3433 | 34.7871
3.8964 | 93.5143 | 336651.552 |  | 35.3254 | 34.8424
3.897 | 93.5282 | 336701.548 |  | 35.1807 | 34.8646
3.8976 | 93.5421 | 336751.546 |  | 35.1616 | 34.8691
3.8982 | 93.556 | 336801.546 |  | 35.0753 | 34.8073
3.8987 | 93.5699 | 336851.502 |  | 35.1465 | 34.7564
3.8993 | 93.5838 | 336901.534 |  | 35.2049 | 34.7072
3.8999 | 93.5976 | 336951.52 |  | 35.2782 | 34.7278
3.9005 | 93.6115 | 337001.538 |  | 35.3534 | 34.7583
3.9011 | 93.6254 | 337051.551 |  | 35.3145 | 34.8509
3.9016 | 93.6393 | 337101.551 |  | 35.2005 | 34.8642
3.9022 | 93.6532 | 337151.55 |  | 35.1306 | 34.8741
3.9028 | 93.6671 | 337201.55 |  | 35.0782 | 34.8103
3.9034 | 93.681 | 337251.538 |  | 35.1592 | 34.7427
3.904 | 93.6949 | 337301.553 |  | 35.2409 | 34.7194
3.9045 | 93.7088 | 337351.55 |  | 35.3267 | 34.7523
3.9051 | 93.7227 | 337401.546 |  | 35.3154 | 34.8092
3.9057 | 93.7365 | 337451.513 |  | 35.2046 | 34.8415
3.9063 | 93.7504 | 337501.546 |  | 35.1135 | 34.8613
3.9068 | 93.7643 | 337551.533 |  | 35.0398 | 34.7883
3.9074 | 93.7782 | 337601.516 |  | 35.1087 | 34.7543
3.908 | 93.7921 | 337651.545 |  | 35.1975 | 34.7343
3.9086 | 93.806 | 337701.545 |  | 35.272 | 34.753
3.9092 | 93.8199 | 337751.556 |  | 35.3337 | 34.7759
3.9097 | 93.8338 | 337801.557 |  | 35.2516 | 34.8275
3.9103 | 93.8477 | 337851.548 |  | 35.1577 | 34.8435
3.9109 | 93.8615 | 337901.546 |  | 35.0763 | 34.7782
3.9115 | 93.8754 | 337951.5561 |  | 35.1205 | 34.8204
3.9121 | 93.8893 | 338001.5551 |  | 35.1534 | 34.7752
3.9126 | 93.9032 | 338051.5581 |  | 35.2165 | 34.7367
3.9132 | 93.9171 | 338101.5441 |  | 35.3027 | 34.7437
3.9138 | 93.931 | 338151.5471 |  | 35.269 | 34.7629
3.9144 | 93.9449 | 338201.5451 |  | 35.2062 | 34.8646
3.9149 | 93.9588 | 338251.5281 |  | 35.08 | 34.8386
3.9155 | 93.9726 | 338301.5151 |  | 35.0441 | 34.7819
3.9161 | 93.9865 | 338351.5441 |  | 35.102 | 34.7179
3.9167 | 94.0004 | 338401.5591 |  | 35.1969 | 34.6694
3.9173 | 94.0143 | 338451.5481 |  | 35.2534 | 34.7591
3.9178 | 94.0282 | 338501.5471 |  | 35.3412 | 34.7637
3.9184 | 94.0421 | 338551.5501 |  | 35.3774 | 34.7786
3.919 | 94.056 | 338601.5471 |  | 35.3143 | 34.8578
3.9196 | 94.0699 | 338651.5451 |  | 35.2544 | 34.9064
3.9202 | 94.0838 | 338701.5441 |  | 35.1381 | 34.8341
3.9207 | 94.0977 | 338751.5481 |  | 35.0579 | 34.8188
3.9213 | 94.1115 | 338801.5531 |  | 35.1426 | 34.7518
3.9219 | 94.1254 | 338851.5031 |  | 35.2764 | 34.7079
3.9225 | 94.1393 | 338901.5481 |  | 35.3617 | 34.7654
3.9231 | 94.1532 | 338951.5451 |  | 35.3624 | 34.8217
3.9236 | 94.1671 | 339001.5271 |  | 35.2524 | 34.8726
3.9242 | 94.181 | 339051.5531 |  | 35.1832 | 34.8506
3.9248 | 94.1949 | 339101.5511 |  | 35.0869 | 34.8277
3.9254 | 94.2088 | 339151.5001 |  | 35.1315 | 34.7476
3.9259 | 94.2227 | 339201.5621 |  | 35.2172 | 34.709
3.9265 | 94.2365 | 339251.5441 |  | 35.2889 | 34.7574
3.9271 | 94.2504 | 339301.5441 |  | 35.3345 | 34.749
3.9277 | 94.2643 | 339351.5631 |  | 35.4118 | 34.8445
3.9283 | 94.2782 | 339401.5371 |  | 35.4444 | 34.8524
3.9288 | 94.2921 | 339451.5471 |  | 35.4262 | 34.9199
3.9294 | 94.306 | 339501.5481 |  | 35.2843 | 34.8928
3.93 | 94.3199 | 339551.5561 |  | 35.2037 | 34.8949
3.9306 | 94.3338 | 339601.5231 |  | 35.0756 | 34.8318
3.9312 | 94.3476 | 339651.5191 |  | 35.0874 | 34.7612
3.9317 | 94.3615 | 339701.5501 |  | 35.1682 | 34.7395
3.9323 | 94.3754 | 339751.5471 |  | 35.255 | 34.6951
3.9329 | 94.3893 | 339801.5441 |  | 35.3305 | 34.7727
3.9335 | 94.4032 | 339851.5561 |  | 35.3326 | 34.792
3.934 | 94.4171 | 339901.5501 |  | 35.2215 | 34.8433
3.9346 | 94.431 | 339951.5531 |  | 35.15 | 34.8204
3.9352 | 94.4449 | 340001.5441 |  | 35.1099 | 34.8166
3.9358 | 94.4588 | 340051.5432 |  | 35.1763 | 34.7288
3.9364 | 94.4727 | 340101.5412 |  | 35.2142 | 34.7574
3.9369 | 94.4865 | 340151.5402 |  | 35.3094 | 34.7952
3.9375 | 94.5004 | 340201.5262 |  | 35.3278 | 34.8205
3.9381 | 94.5143 | 340251.5462 |  | 35.2115 | 34.8551
3.9387 | 94.5282 | 340301.5582 |  | 35.1066 | 34.8483
3.9393 | 94.5421 | 340351.5562 |  | 35.1331 | 34.7518
3.9398 | 94.556 | 340401.5542 |  | 35.2066 | 34.7825
3.9404 | 94.5699 | 340451.5522 |  | 35.2465 | 34.7619
3.941 | 94.5838 | 340501.5492 |  | 35.3691 | 34.8067
3.9416 | 94.5977 | 340551.5542 |  | 35.3852 | 34.8539
3.9421 | 94.6115 | 340601.5522 |  | 35.3024 | 34.8979
3.9427 | 94.6254 | 340651.5502 |  | 35.1964 | 34.8935
3.9433 | 94.6393 | 340701.5522 |  | 35.0981 | 34.8782
3.9439 | 94.6532 | 340751.5512 |  | 35.0666 | 34.8264
3.9445 | 94.6671 | 340801.5332 |  | 35.1219 | 34.7557
3.945 | 94.681 | 340851.5252 |  | 35.1585 | 34.7215
3.9456 | 94.6949 | 340901.5532 |  | 35.2921 | 34.7548
3.9462 | 94.7088 | 340951.5372 |  | 35.3534 | 34.832
3.9468 | 94.7227 | 341001.5542 |  | 35.3091 | 34.7937
3.9474 | 94.7365 | 341051.5502 |  | 35.2154 | 34.8567
3.9479 | 94.7504 | 341101.5582 |  | 35.1018 | 34.8238
3.9485 | 94.7643 | 341151.5462 |  | 35.059 | 34.8601
3.9491 | 94.7782 | 341201.5092 |  | 35.1694 | 34.7782
3.9497 | 94.7921 | 341251.5552 |  | 35.2134 | 34.7679
3.9502 | 94.806 | 341301.5562 |  | 35.354 | 34.7278
3.9508 | 94.8199 | 341351.5542 |  | 35.3406 | 34.8058
3.9514 | 94.8338 | 341401.5532 |  | 35.2156 | 34.8191
3.952 | 94.8477 | 341451.5522 |  | 35.1165 | 34.8935
3.9526 | 94.8615 | 341501.5342 |  | 35.0481 | 34.8384
3.9531 | 94.8754 | 341551.5342 |  | 35.0924 | 34.7682
3.9537 | 94.8893 | 341601.5452 |  | 35.1736 | 34.7089
3.9543 | 94.9032 | 341651.5422 |  | 35.2317 | 34.7194
3.9549 | 94.9171 | 341701.5502 |  | 35.3061 | 34.7684
3.9555 | 94.931 | 341751.5362 |  | 35.3531 | 34.8553
3.956 | 94.9449 | 341801.5502 |  | 35.2435 | 34.8542
3.9566 | 94.9588 | 341851.5462 |  | 35.1608 | 34.8786
3.9572 | 94.9727 | 341901.5452 |  | 35.1067 | 34.8355
3.9578 | 94.9865 | 341951.5532 |  | 35.1069 | 34.793
3.9584 | 95.0004 | 342001.5512 |  | 35.1895 | 34.7605
3.9589 | 95.0143 | 342051.5552 |  | 35.3059 | 34.7179
3.9595 | 95.0282 | 342101.5522 |  | 35.3686 | 34.7749
3.9601 | 95.0421 | 342151.5513 |  | 35.3482 | 34.8341
3.9607 | 95.056 | 342201.5553 |  | 35.3042 | 34.8735
3.9612 | 95.0699 | 342251.5223 |  | 35.1599 | 34.9017
3.9618 | 95.0838 | 342301.5653 |  | 35.1157 | 34.8792
3.9624 | 95.0976 | 342351.5073 |  | 34.9697 | 34.7812
3.963 | 95.1115 | 342401.5533 |  | 35.0431 | 34.7736
3.9636 | 95.1254 | 342451.5523 |  | 35.1019 | 34.6834
3.9641 | 95.1393 | 342501.5493 |  | 35.2059 | 34.7259
3.9647 | 95.1532 | 342551.5533 |  | 35.3024 | 34.7226
3.9653 | 95.1671 | 342601.5513 |  | 35.354 | 34.8052
3.9659 | 95.181 | 342651.5553 |  | 35.2477 | 34.858
3.9665 | 95.1949 | 342701.5513 |  | 35.1749 | 34.9014
3.967 | 95.2088 | 342751.5473 |  | 35.1313 | 34.8715
3.9676 | 95.2227 | 342801.5473 |  | 35.0207 | 34.8186
3.9682 | 95.2365 | 342851.5493 |  | 35.0702 | 34.7275
3.9688 | 95.2504 | 342901.5443 |  | 35.1417 | 34.6941
3.9693 | 95.2643 | 342951.5353 |  | 35.1874 | 34.6817
3.9699 | 95.2782 | 343001.5173 |  | 35.2751 | 34.7453
3.9705 | 95.2921 | 343051.5483 |  | 35.3344 | 34.8123
3.9711 | 95.306 | 343101.5483 |  | 35.3623 | 34.8363
3.9717 | 95.3199 | 343151.5603 |  | 35.2748 | 34.9087
3.9722 | 95.3338 | 343201.5493 |  | 35.1484 | 34.8677
3.9728 | 95.3476 | 343251.5383 |  | 35.1113 | 34.8196
3.9734 | 95.3615 | 343301.5543 |  | 35.0909 | 34.7737
3.974 | 95.3754 | 343351.5503 |  | 35.1565 | 34.7989
3.9746 | 95.3893 | 343401.5503 |  | 35.2526 | 34.7391
3.9751 | 95.4032 | 343451.5463 |  | 35.3499 | 34.8114
3.9757 | 95.4171 | 343501.5603 |  | 35.3848 | 34.8383
3.9763 | 95.431 | 343551.5503 |  | 35.339 | 34.8505
3.9769 | 95.4449 | 343601.5343 |  | 35.2489 | 34.9233
3.9774 | 95.4588 | 343651.5343 |  | 35.1797 | 34.8788
3.978 | 95.4726 | 343701.5343 |  | 35.1157 | 34.8652
3.9786 | 95.4865 | 343751.5043 |  | 35.1855 | 34.8058
3.9792 | 95.5004 | 343801.5493 |  | 35.2765 | 34.7894
3.9798 | 95.5143 | 343851.5533 |  | 35.3455 | 34.8362
3.9803 | 95.5282 | 343901.5493 |  | 35.4309 | 34.8791
3.9809 | 95.5421 | 343951.5473 |  | 35.4416 | 34.9215
3.9815 | 95.556 | 344001.5443 |  | 35.3648 | 34.8957
3.9821 | 95.5699 | 344051.5573 |  | 35.2635 | 34.9014
3.9827 | 95.5838 | 344101.5393 |  | 35.1805 | 34.9215
3.9832 | 95.5977 | 344151.5433 |  | 35.1411 | 34.8692
3.9838 | 95.6115 | 344201.5583 |  | 35.2365 | 34.8301
3.9844 | 95.6254 | 344251.5574 |  | 35.3531 | 34.7815
3.985 | 95.6393 | 344301.5484 |  | 35.4334 | 34.8524
3.9856 | 95.6532 | 344351.5474 |  | 35.411 | 34.9255
3.9861 | 95.6671 | 344401.5434 |  | 35.3137 | 34.9427
3.9867 | 95.681 | 344451.5314 |  | 35.2428 | 34.9358
3.9873 | 95.6949 | 344501.5464 |  | 35.2077 | 34.8993
3.9879 | 95.7088 | 344551.5574 |  | 35.1602 | 34.8594
3.9884 | 95.7226 | 344601.5074 |  | 35.2742 | 34.8359
3.989 | 95.7365 | 344651.5494 |  | 35.3424 | 34.8228
3.9896 | 95.7504 | 344701.5474 |  | 35.4398 | 34.8517
3.9902 | 95.7643 | 344751.5404 |  | 35.5093 | 34.9204
3.9908 | 95.7782 | 344801.5514 |  | 35.4545 | 34.9319
3.9913 | 95.7921 | 344851.5464 |  | 35.4346 | 34.9861
3.9919 | 95.806 | 344901.5454 |  | 35.407 | 34.9755
3.9925 | 95.8199 | 344951.5464 |  | 35.2973 | 34.9479
3.9931 | 95.8338 | 345001.5594 |  | 35.2297 | 34.9169
3.9937 | 95.8477 | 345051.5474 |  | 35.2238 | 34.8672
3.9942 | 95.8615 | 345101.5464 |  | 35.3236 | 34.8525
3.9948 | 95.8754 | 345151.5294 |  | 35.4409 | 34.8438
3.9954 | 95.8893 | 345201.5624 |  | 35.5261 | 34.8723
3.996 | 95.9032 | 345251.5584 |  | 35.608 | 34.9282
3.9965 | 95.9171 | 345301.5414 |  | 35.5857 | 34.9996
3.9971 | 95.931 | 345351.5474 |  | 35.5 | 35.0307
3.9977 | 95.9449 | 345401.5604 |  | 35.4358 | 35.0041
3.9983 | 95.9588 | 345451.5594 |  | 35.3505 | 35.0199
3.9989 | 95.9727 | 345501.5574 |  | 35.2733 | 34.9747
3.9994 | 95.9865 | 345551.5614 |  | 35.4126 | 34.9073
4 | 96.0004 | 345601.5444 |  | 35.5282 | 34.8924
4.0006 | 96.0143 | 345651.5484 |  | 35.6021 | 34.924
4.0012 | 96.0282 | 345701.5464 |  | 35.6644 | 34.9671
4.0018 | 96.0421 | 345751.5464 |  | 35.6369 | 35.0222
4.0023 | 96.056 | 345801.5314 |  | 35.5068 | 35.0362
4.0029 | 96.0699 | 345851.5304 |  | 35.4998 | 35.0382
4.0035 | 96.0838 | 345901.5624 |  | 35.4192 | 34.9974
4.0041 | 96.0977 | 345951.5514 |  | 35.4294 | 34.9464
4.0046 | 96.1115 | 346001.5554 |  | 35.5328 | 34.9441
4.0052 | 96.1254 | 346051.5534 |  | 35.6082 | 34.9547
4.0058 | 96.1393 | 346101.5494 |  | 35.666 | 35.0057
4.0064 | 96.1532 | 346151.5484 |  | 35.5957 | 35.0578
4.007 | 96.1671 | 346201.5474 |  | 35.5286 | 35.1124
4.0075 | 96.181 | 346251.5504 |  | 35.5215 | 35.1074
4.0081 | 96.1949 | 346301.5464 |  | 35.4364 | 35.0407
4.0087 | 96.2088 | 346351.5605 |  | 35.4413 | 35.0344
4.0093 | 96.2226 | 346401.5095 |  | 35.5175 | 34.9933
4.0099 | 96.2365 | 346451.5385 |  | 35.6271 | 34.9867
4.0104 | 96.2504 | 346501.5225 |  | 35.6025 | 35.0165
4.011 | 96.2643 | 346551.5585 |  | 35.5681 | 35.0597
4.0116 | 96.2782 | 346601.5545 |  | 35.5263 | 35.0752
4.0122 | 96.2921 | 346651.5055 |  | 35.4764 | 35.0472
4.0127 | 96.306 | 346701.5495 |  | 35.5932 | 35.0377
4.0133 | 96.3199 | 346751.5545 |  | 35.6485 | 34.996
4.0139 | 96.3338 | 346801.5545 |  | 35.706 | 35.0058
4.0145 | 96.3477 | 346851.5585 |  | 35.6529 | 35.0988
4.0151 | 96.3615 | 346901.5585 |  | 35.5652 | 35.1082
4.0156 | 96.3754 | 346951.5435 |  | 35.5448 | 35.0899
4.0162 | 96.3893 | 347001.5565 |  | 35.4714 | 35.0691
4.0168 | 96.4032 | 347051.5455 |  | 35.5201 | 35.0385
4.0174 | 96.4171 | 347101.5435 |  | 35.5934 | 34.9855
4.018 | 96.431 | 347151.5325 |  | 35.6747 | 34.9976
4.0185 | 96.4449 | 347201.5475 |  | 35.7059 | 35.0338
4.0191 | 96.4588 | 347251.5505 |  | 35.6679 | 35.0904
4.0197 | 96.4727 | 347301.5555 |  | 35.602 | 35.1432
4.0203 | 96.4865 | 347351.5535 |  | 35.5459 | 35.0961
4.0209 | 96.5004 | 347401.5495 |  | 35.5374 | 35.1001
4.0214 | 96.5143 | 347451.5565 |  | 35.4714 | 35.0136
4.022 | 96.5282 | 347501.5055 |  | 35.5419 | 35.0362
4.0226 | 96.5421 | 347551.5505 |  | 35.5873 | 34.9693
4.0232 | 96.556 | 347601.5565 |  | 35.6867 | 35.0104
4.0237 | 96.5699 | 347651.5555 |  | 35.674 | 35.0305
4.0243 | 96.5838 | 347701.5625 |  | 35.5446 | 35.0568
4.0249 | 96.5976 | 347751.5355 |  | 35.4945 | 35.1077
4.0255 | 96.6115 | 347801.5185 |  | 35.4523 | 35.0338
4.0261 | 96.6254 | 347851.5505 |  | 35.4819 | 35.0243
4.0266 | 96.6393 | 347901.5515 |  | 35.5529 | 34.9636
4.0272 | 96.6532 | 347951.5475 |  | 35.5857 | 34.9395
4.0278 | 96.6671 | 348001.5455 |  | 35.7285 | 35.0298
4.0284 | 96.681 | 348051.5495 |  | 35.777 | 35.1258
4.029 | 96.6949 | 348101.5485 |  | 35.7082 | 35.1517
4.0295 | 96.7088 | 348151.5485 |  | 35.6443 | 35.1948
4.0301 | 96.7227 | 348201.5465 |  | 35.5857 | 35.1898
4.0307 | 96.7365 | 348251.5455 |  | 35.53 | 35.1309
4.0313 | 96.7504 | 348301.5615 |  | 35.5441 | 35.0786
4.0318 | 96.7643 | 348351.5645 |  | 35.5944 | 35.0899
4.0324 | 96.7782 | 348401.5155 |  | 35.7769 | 35.0475
4.033 | 96.7921 | 348451.5296 |  | 35.7602 | 35.1201
4.0336 | 96.806 | 348501.5416 |  | 35.6864 | 35.1693
4.0342 | 96.8199 | 348551.5616 |  | 35.644 | 35.1474
4.0347 | 96.8338 | 348601.5026 |  | 35.5428 | 35.1456
4.0353 | 96.8477 | 348651.5536 |  | 35.6122 | 35.0712
4.0359 | 96.8615 | 348701.5546 |  | 35.6044 | 35.099
4.0365 | 96.8754 | 348751.5616 |  | 35.5659 | 35.1272
4.0371 | 96.8893 | 348801.5496 |  | 35.5351 | 35.0962
4.0376 | 96.9032 | 348851.5506 |  | 35.5399 | 35.1244
4.0382 | 96.9171 | 348901.5456 |  | 35.5615 | 35.0622
4.0388 | 96.931 | 348951.5276 |  | 35.6404 | 35.0891
4.0394 | 96.9449 | 349001.5496 |  | 35.6842 | 35.0668
4.0399 | 96.9588 | 349051.5526 |  | 35.7436 | 35.1444
4.0405 | 96.9727 | 349101.5556 |  | 35.8334 | 35.1692
4.0411 | 96.9865 | 349151.5586 |  | 35.9198 | 35.2819
4.0417 | 97.0004 | 349201.5506 |  | 35.9831 | 35.4388
4.0423 | 97.0143 | 349251.5466 |  | 36.0595 | 35.5794
4.0428 | 97.0282 | 349301.5106 |  | 36.1761 | 35.778
4.0434 | 97.0421 | 349351.5586 |  | 36.2047 | 35.9933
4.044 | 97.056 | 349401.5466 |  | 36.2694 | 36.1675
4.0446 | 97.0699 | 349451.5576 |  | 36.3103 | 36.2778
4.0452 | 97.0838 | 349501.5576 |  | 36.3743 | 36.3546
4.0457 | 97.0977 | 349551.5526 |  | 36.461 | 36.502
4.0463 | 97.1115 | 349601.5126 |  | 36.5231 | 36.6515
4.0469 | 97.1254 | 349651.5366 |  | 36.6103 | 36.752
4.0475 | 97.1393 | 349701.5576 |  | 36.6946 | 36.9459
4.0481 | 97.1532 | 349751.5466 |  | 36.7688 | 37.0994

## Intermittent
Depth of the Wall (d) |  | 3.5 | m | Pipe Diameter (D) |  | 0.02 | m | Outlet Fluid Temp, To (℃) |  |  | T_out_calc
(in paper) |  |  | m | Pipe Wall Thickness |  | 0.0023 | m | To (SaoPaulo) |  |  | Texp_out
Wall thickness (W) |  | 0.45 | m | Inner Pipe Dia |  | 0.0154 | m | To (Through FIS Method) |  |  | Texp_in
Exv Depth |  | 0 | m | Pipe Area internal (A) |  | 0.00018627 | m2
Buried Depth |  | 3.5 | m
|  | Exp Data | [6 empty] | COMSOL
Time(D) | Time (hr) | Time(s) |  | Tin | Tout |  |  |  |  | Temp
[8 empty] | Time(h) | Time(s) | Exit 1 | Exit 2 | Exit 3 | Exit 4
0 | 0 | 0 |  | 40.0336 | 40.0336 |  |  | 0 | 0 | 28.022 | 28.022 | 28.022 | 28.021
0 | 0 | 0 |  | 40.0336 | 32.8954 |  |  | 0.026838 | 96.615 | 26.022 | 25.97 | 25.709 | 25.767
4.3403e-06 | 0.00010417 | 0.375 |  | 40.0597 | 32.8919 |  |  | 0.053675 | 193.23 | 26.513 | 26.375 | 25.754 | 25.783
0.00057765 | 0.013864 | 49.909 |  | 39.9844 | 32.8593 |  |  | 0.10735 | 386.46 | 26.93 | 26.798 | 26.039 | 25.994
0.0011559 | 0.027743 | 99.874 |  | 33.0707 | 26.1244 |  |  | 0.16103 | 579.69 | 26.828 | 26.765 | 26.238 | 26.191
0.0017352 | 0.041644 | 149.92 |  | 26.9075 | 26.5809 |  |  | 0.24436 | 879.69 | 26.724 | 26.685 | 26.31 | 26.279
0.0023139 | 0.055533 | 199.918 |  | 27.0535 | 30.3469 |  |  | 0.32769 | 1179.7 | 26.637 | 26.613 | 26.321 | 26.3
0.0028924 | 0.069418 | 249.906 |  | 27.1239 | 27.1763 |  |  | 0.41103 | 1479.7 | 26.568 | 26.552 | 26.304 | 26.29
0.0034708 | 0.0833 | 299.879 |  | 27.24 | 26.9545 |  |  | 0.49436 | 1779.7 | 26.509 | 26.498 | 26.281 | 26.272
0.0040495 | 0.097188 | 349.876 |  | 27.3602 | 26.9501 |  |  | 0.57769 | 2079.7 | 26.456 | 26.45 | 26.257 | 26.251
0.0046286 | 0.11109 | 399.912 |  | 27.3714 | 26.9524 |  |  | 0.66103 | 2379.7 | 26.411 | 26.408 | 26.233 | 26.231
0.0052075 | 0.12498 | 449.925 |  | 27.3275 | 27.0229 |  |  | 0.74436 | 2679.7 | 26.372 | 26.371 | 26.212 | 26.211
0.005786 | 0.13886 | 499.913 |  | 27.3058 | 27.0501 |  |  | 0.82769 | 2979.7 | 26.826 | 26.787 | 26.747 | 26.686
0.0063648 | 0.15275 | 549.917 |  | 27.2691 | 27.0595 |  |  | 0.91103 | 3279.7 | 27.095 | 27 | 27.09 | 26.963
0.0069435 | 0.16664 | 599.915 |  | 27.2868 | 27.0544 |  |  | 0.99436 | 3579.7 | 27.222 | 27.115 | 27.285 | 27.099
0.0075222 | 0.18053 | 649.917 |  | 27.2219 | 27.0354 |  |  | 1.0777 | 3879.7 | 27.269 | 27.166 | 27.389 | 27.155
0.0081009 | 0.19442 | 699.914 |  | 27.2134 | 27.0235 |  |  | 1.161 | 4179.7 | 27.275 | 27.184 | 27.444 | 27.17
0.0086796 | 0.20831 | 749.918 |  | 27.1576 | 27.0121 |  |  | 1.2444 | 4479.7 | 27.294 | 27.213 | 27.494 | 27.198
0.0092583 | 0.2222 | 799.915 |  | 27.163 | 27.003 |  |  | 1.3277 | 4779.7 | 27.298 | 27.228 | 27.525 | 27.211
0.009837 | 0.23609 | 849.919 |  | 27.1144 | 26.9846 |  |  | 1.411 | 5079.7 | 27.296 | 27.235 | 27.546 | 27.216
0.010416 | 0.24998 | 899.923 |  | 27.1314 | 26.9679 |  |  | 1.4944 | 5379.7 | 27.295 | 27.244 | 27.564 | 27.222
0.010994 | 0.26386 | 949.904 |  | 27.0681 | 26.953 |  |  | 1.5777 | 5679.7 | 27.299 | 27.255 | 27.579 | 27.231
0.011573 | 0.27775 | 999.892 |  | 27.047 | 26.9765 |  |  | 1.661 | 5979.7 | 26.347 | 26.301 | 25.911 | 25.946
0.012152 | 0.29164 | 1049.921 |  | 27.0426 | 26.9579 |  |  | 1.7444 | 6279.7 | 29.546 | 29.031 | 27.117 | 26.95
0.01273 | 0.30553 | 1099.9091 |  | 26.9878 | 26.9582 |  |  | 1.8277 | 6579.7 | 30.578 | 30.131 | 28.116 | 27.873
0.013309 | 0.31941 | 1149.8821 |  | 26.9946 | 26.9233 |  |  | 1.911 | 6879.7 | 30.808 | 30.448 | 28.672 | 28.429
0.013888 | 0.33331 | 1199.9121 |  | 26.9474 | 26.9394 |  |  | 1.9944 | 7179.7 | 30.861 | 30.549 | 28.963 | 28.737
0.014467 | 0.3472 | 1249.9151 |  | 26.966 | 26.9244 |  |  | 2.0777 | 7479.7 | 30.848 | 30.569 | 29.113 | 28.904
0.015045 | 0.36109 | 1299.9141 |  | 26.9175 | 26.9109 |  |  | 2.161 | 7779.7 | 30.831 | 30.575 | 29.211 | 29.016
0.015624 | 0.37498 | 1349.9181 |  | 26.8971 | 26.9261 |  |  | 2.2444 | 8079.7 | 30.803 | 30.564 | 29.265 | 29.081
0.016203 | 0.38887 | 1399.9161 |  | 26.9249 | 26.9124 |  |  | 2.3277 | 8379.7 | 30.779 | 30.553 | 29.305 | 29.129
0.016781 | 0.40276 | 1449.9201 |  | 26.86 | 26.8754 |  |  | 2.411 | 8679.7 | 30.774 | 30.556 | 29.341 | 29.172
0.01736 | 0.41665 | 1499.9241 |  | 26.8465 | 26.8712 |  |  | 2.4944 | 8979.7 | 30.773 | 30.562 | 29.375 | 29.211
0.017939 | 0.43053 | 1549.9211 |  | 26.8251 | 26.8842 |  |  | 2.5777 | 9279.7 | 30.757 | 30.554 | 29.397 | 29.237
0.018518 | 0.44442 | 1599.9121 |  | 26.8229 | 26.8721 |  |  | 2.661 | 9579.7 | 30.761 | 30.561 | 29.421 | 29.264
0.019096 | 0.4583 | 1649.8951 |  | 26.7784 | 26.8412 |  |  | 2.7444 | 9879.7 | 30.772 | 30.575 | 29.448 | 29.293
0.019675 | 0.47219 | 1699.8831 |  | 26.7681 | 26.8623 |  |  | 2.8278 | 10180 | 30.79 | 30.595 | 29.48 | 29.326
0.020254 | 0.48609 | 1749.9181 |  | 26.7685 | 26.853 |  |  | 2.9111 | 10480 | 30.817 | 30.623 | 29.515 | 29.363
0.020832 | 0.49998 | 1799.9181 |  | 26.7397 | 26.8491 |  |  | 2.9944 | 10780 | 30.844 | 30.651 | 29.551 | 29.399
0.021411 | 0.51387 | 1849.9201 |  | 26.7522 | 26.824 |  |  | 3.0778 | 11080 | 30.875 | 30.684 | 29.586 | 29.435
0.02199 | 0.52776 | 1899.9211 |  | 26.7216 | 26.8039 |  |  | 3.1611 | 11380 | 30.911 | 30.719 | 29.624 | 29.473
0.022568 | 0.54164 | 1949.9091 |  | 26.7146 | 26.8098 |  |  | 3.2444 | 11680 | 30.931 | 30.742 | 29.656 | 29.505
0.023147 | 0.55553 | 1999.9231 |  | 26.6981 | 26.8225 |  |  | 3.3278 | 11980 | 30.978 | 30.786 | 29.695 | 29.543
0.023726 | 0.56942 | 2049.9121 |  | 26.6691 | 26.7931 |  |  | 3.4111 | 12280 | 31.021 | 30.829 | 29.736 | 29.584
0.024305 | 0.58331 | 2099.9151 |  | 26.672 | 26.7839 |  |  | 3.4944 | 12580 | 31.057 | 30.866 | 29.774 | 29.622
0.024883 | 0.5972 | 2149.9141 |  | 26.6412 | 26.778 |  |  | 3.5778 | 12880 | 31.099 | 30.907 | 29.815 | 29.662
0.025462 | 0.61109 | 2199.9181 |  | 26.6539 | 26.78 |  |  | 3.6611 | 13180 | 31.132 | 30.941 | 29.85 | 29.698
0.026041 | 0.62498 | 2249.9181 |  | 26.6435 | 26.7639 |  |  | 3.7444 | 13480 | 31.171 | 30.98 | 29.889 | 29.736
0.026619 | 0.63887 | 2299.9221 |  | 26.6308 | 26.7458 |  |  | 3.8278 | 13780 | 31.2 | 31.01 | 29.924 | 29.771
0.027198 | 0.65275 | 2349.8941 |  | 26.6204 | 26.7511 |  |  | 3.9111 | 14080 | 31.244 | 31.053 | 29.963 | 29.809
0.027777 | 0.66664 | 2399.9091 |  | 26.5962 | 26.7464 |  |  | 3.9944 | 14380 | 31.269 | 31.079 | 29.995 | 29.841
0.028356 | 0.68054 | 2449.9271 |  | 26.6131 | 26.7295 |  |  | 4.0778 | 14680 | 31.292 | 31.103 | 30.023 | 29.87
0.028934 | 0.69442 | 2499.9111 |  | 26.5948 | 26.7353 |  |  | 4.1611 | 14980 | 31.33 | 31.14 | 30.057 | 29.903
0.029513 | 0.70831 | 2549.9151 |  | 26.5869 | 26.7212 |  |  | 4.2444 | 15280 | 31.357 | 31.168 | 30.088 | 29.934
0.030092 | 0.7222 | 2599.9281 |  | 26.559 | 26.73 |  |  | 4.3278 | 15580 | 31.375 | 31.188 | 30.116 | 29.962
0.03067 | 0.73609 | 2649.9161 |  | 26.5616 | 26.7207 |  |  | 4.4111 | 15880 | 31.392 | 31.207 | 30.143 | 29.99
0.031249 | 0.74998 | 2699.9201 |  | 26.5384 | 26.7508 |  |  | 4.4944 | 16180 | 31.433 | 31.246 | 30.176 | 30.022
0.031828 | 0.76387 | 2749.9191 |  | 26.5349 | 26.7264 |  |  | 4.5778 | 16480 | 31.463 | 31.276 | 30.206 | 30.053
0.032407 | 0.77776 | 2799.9221 |  | 26.5595 | 26.6508 |  |  | 4.6611 | 16780 | 31.492 | 31.305 | 30.237 | 30.083
0.032985 | 0.79164 | 2849.9191 |  | 26.5671 | 26.6761 |  |  | 4.7444 | 17080 | 31.51 | 31.325 | 30.261 | 30.107
0.033564 | 0.80553 | 2899.9231 |  | 26.588 | 26.6934 |  |  | 4.8278 | 17380 | 31.519 | 31.336 | 30.281 | 30.128
0.034142 | 0.81942 | 2949.9111 |  | 26.5796 | 26.7165 |  |  | 4.9111 | 17680 | 31.532 | 31.35 | 30.301 | 30.148
0.034721 | 0.8333 | 2999.8961 |  | 26.5972 | 26.6901 |  |  | 4.9944 | 17980 | 31.555 | 31.372 | 30.323 | 30.171
0.0353 | 0.84719 | 3049.8821 |  | 26.7053 | 26.6973 |  |  | 5.0778 | 18280 | 31.562 | 31.382 | 30.341 | 30.189
0.035879 | 0.86109 | 3099.9131 |  | 26.727 | 26.6995 |  |  | 5.1611 | 18580 | 31.589 | 31.407 | 30.365 | 30.213
0.036457 | 0.87498 | 3149.9171 |  | 26.9086 | 26.7328 |  |  | 5.2444 | 18880 | 31.611 | 31.429 | 30.387 | 30.234
0.037036 | 0.88887 | 3199.9302 |  | 27.0577 | 26.7201 |  |  | 5.3278 | 19180 | 31.624 | 31.444 | 30.408 | 30.256
0.037615 | 0.90276 | 3249.9182 |  | 27.1257 | 26.76 |  |  | 5.4111 | 19480 | 31.639 | 31.459 | 30.426 | 30.274
0.038194 | 0.91665 | 3299.9222 |  | 27.1989 | 26.7685 |  |  | 5.4944 | 19780 | 31.647 | 31.469 | 30.442 | 30.291
0.038772 | 0.93053 | 3349.9212 |  | 27.2869 | 26.7738 |  |  | 5.5778 | 20080 | 31.655 | 31.478 | 30.456 | 30.305
0.039351 | 0.94442 | 3399.9102 |  | 27.3884 | 26.7941 |  |  | 5.6611 | 20380 | 31.665 | 31.489 | 30.474 | 30.324
0.039929 | 0.9583 | 3449.8772 |  | 27.4365 | 26.8103 |  |  | 5.7444 | 20680 | 31.683 | 31.508 | 30.497 | 30.347
0.040508 | 0.9722 | 3499.9282 |  | 27.5203 | 26.825 |  |  | 5.8278 | 20980 | 31.72 | 31.543 | 30.527 | 30.376
0.041087 | 0.98609 | 3549.9162 |  | 27.5781 | 26.8304 |  |  | 5.9111 | 21280 | 31.752 | 31.574 | 30.556 | 30.405
0.041666 | 0.99998 | 3599.9162 |  | 27.6204 | 26.8239 |  |  | 5.9944 | 21580 | 31.784 | 31.606 | 30.586 | 30.433
0.042244 | 1.0139 | 3649.9192 |  | 27.6561 | 26.8799 |  |  | 6.0778 | 21880 | 31.824 | 31.643 | 30.618 | 30.465
0.042823 | 1.0277 | 3699.8702 |  | 27.7063 | 26.8665 |  |  | 6.1611 | 22180 | 31.854 | 31.674 | 30.649 | 30.495
0.043401 | 1.0416 | 3749.8742 |  | 27.7106 | 26.9036 |  |  | 6.2444 | 22480 | 31.875 | 31.696 | 30.675 | 30.521
0.043981 | 1.0555 | 3799.9182 |  | 27.76 | 26.9576 |  |  | 6.3278 | 22780 | 31.905 | 31.725 | 30.703 | 30.549
0.044559 | 1.0694 | 3849.9222 |  | 27.7803 | 26.9389 |  |  | 6.4111 | 23080 | 31.931 | 31.752 | 30.731 | 30.576
0.045138 | 1.0833 | 3899.9262 |  | 27.7974 | 26.9776 |  |  | 6.4944 | 23380 | 31.962 | 31.782 | 30.76 | 30.605
0.045717 | 1.0972 | 3949.9242 |  | 27.8552 | 26.9797 |  |  | 6.5778 | 23680 | 31.995 | 31.815 | 30.792 | 30.637
0.046295 | 1.1111 | 3999.8812 |  | 27.8702 | 27.0313 |  |  | 6.6611 | 23980 | 32.026 | 31.845 | 30.822 | 30.666
0.046874 | 1.125 | 4049.9242 |  | 27.8757 | 27.0013 |  |  | 6.7444 | 24280 | 32.055 | 31.875 | 30.85 | 30.694
0.047453 | 1.1389 | 4099.9122 |  | 27.9055 | 27.065 |  |  | 6.8278 | 24580 | 32.092 | 31.911 | 30.883 | 30.726
0.048031 | 1.1528 | 4149.9162 |  | 27.9378 | 27.0692 |  |  | 6.9111 | 24880 | 32.128 | 31.945 | 30.915 | 30.757
0.04861 | 1.1666 | 4199.9132 |  | 27.9538 | 27.1163 |  |  | 6.9944 | 25180 | 32.14 | 31.96 | 30.936 | 30.779
0.049189 | 1.1805 | 4249.9152 |  | 28.0037 | 27.1313 |  |  | 7.0778 | 25480 | 32.161 | 31.981 | 30.96 | 30.803
0.049768 | 1.1944 | 4299.9122 |  | 28.0003 | 27.122 |  |  | 7.1611 | 25780 | 32.176 | 31.997 | 30.98 | 30.824
0.050346 | 1.2083 | 4349.9012 |  | 27.9689 | 27.1635 |  |  | 7.2444 | 26080 | 32.203 | 32.023 | 31.004 | 30.847
0.050925 | 1.2222 | 4399.8822 |  | 28.011 | 27.1441 |  |  | 7.3278 | 26380 | 32.23 | 32.05 | 31.029 | 30.871
0.051504 | 1.2361 | 4449.9182 |  | 28.0085 | 27.2003 |  |  | 7.4111 | 26680 | 32.242 | 32.063 | 31.048 | 30.891
0.052082 | 1.25 | 4499.9222 |  | 28.0307 | 27.1843 |  |  | 7.4944 | 26980 | 32.269 | 32.089 | 31.073 | 30.916
0.052661 | 1.2639 | 4549.9052 |  | 28.041 | 27.1699 |  |  | 7.5778 | 27280 | 32.289 | 32.11 | 31.095 | 30.938
0.053239 | 1.2777 | 4599.8772 |  | 28.0609 | 27.1856 |  |  | 7.6611 | 27580 | 32.3 | 32.123 | 31.116 | 30.959
0.053819 | 1.2916 | 4649.9222 |  | 28.0863 | 27.2417 |  |  | 7.7444 | 27880 | 32.323 | 32.145 | 31.137 | 30.98
0.054397 | 1.3055 | 4699.9102 |  | 28.0774 | 27.1993 |  |  | 7.8278 | 28180 | 32.337 | 32.16 | 31.156 | 30.999
0.054976 | 1.3194 | 4749.9142 |  | 28.0877 | 27.2599 |  |  | 7.9111 | 28480 | 32.352 | 32.175 | 31.171 | 31.014
0.055555 | 1.3333 | 4799.9102 |  | 28.0831 | 27.2828 |  |  | 7.9944 | 28780 | 32.365 | 32.189 | 31.188 | 31.031
0.056133 | 1.3472 | 4849.9122 |  | 28.0897 | 27.2691 |  |  | 8.0778 | 29080 | 32.38 | 32.204 | 31.207 | 31.051
0.056712 | 1.3611 | 4899.9092 |  | 28.1405 | 27.2871 |  |  | 8.1611 | 29380 | 32.372 | 32.2 | 31.215 | 31.06
0.057291 | 1.375 | 4949.9132 |  | 28.1509 | 27.2991 |  |  | 8.2444 | 29680 | 32.375 | 32.204 | 31.224 | 31.069
0.057869 | 1.3889 | 4999.9112 |  | 28.1511 | 27.3082 |  |  | 8.3278 | 29980 | 32.378 | 32.208 | 31.233 | 31.078
0.058448 | 1.4028 | 5049.9002 |  | 28.1454 | 27.3423 |  |  | 8.4111 | 30280 | 32.396 | 32.224 | 31.248 | 31.094
0.059026 | 1.4166 | 5099.8722 |  | 28.1221 | 27.2913 |  |  | 8.4944 | 30580 | 32.409 | 32.238 | 31.264 | 31.109
0.059606 | 1.4305 | 5149.9182 |  | 28.1785 | 27.3125 |  |  | 8.5778 | 30880 | 32.422 | 32.251 | 31.279 | 31.124
0.060184 | 1.4444 | 5199.9222 |  | 28.1607 | 27.3242 |  |  | 8.6611 | 31180 | 32.442 | 32.27 | 31.297 | 31.143
0.060763 | 1.4583 | 5249.9182 |  | 28.1413 | 27.3645 |  |  | 8.7444 | 31480 | 32.465 | 32.293 | 31.321 | 31.166
0.061342 | 1.4722 | 5299.9223 |  | 28.1429 | 27.3456 |  |  | 8.8278 | 31780 | 32.48 | 32.308 | 31.339 | 31.183
0.06192 | 1.4861 | 5349.9263 |  | 28.1554 | 27.3628 |  |  | 8.9111 | 32080 | 32.505 | 32.332 | 31.361 | 31.205
0.062499 | 1.5 | 5399.9113 |  | 28.1607 | 27.3881 |  |  | 8.9944 | 32380 | 32.526 | 32.354 | 31.383 | 31.227
0.063078 | 1.5139 | 5449.9133 |  | 28.1782 | 27.3446 |  |  | 9.0778 | 32680 | 32.563 | 32.388 | 31.412 | 31.255
0.063657 | 1.5278 | 5499.9273 |  | 28.171 | 27.3571 |  |  | 9.1611 | 32980 | 32.59 | 32.414 | 31.437 | 31.28
0.064235 | 1.5416 | 5549.9153 |  | 28.1679 | 27.3914 |  |  | 9.2444 | 33280 | 32.617 | 32.441 | 31.461 | 31.303
0.064814 | 1.5555 | 5599.9143 |  | 28.1515 | 27.364 |  |  | 9.3278 | 33580 | 32.623 | 32.45 | 31.478 | 31.321
0.065393 | 1.5694 | 5649.9183 |  | 28.1696 | 27.3782 |  |  | 9.4111 | 33880 | 32.648 | 32.473 | 31.499 | 31.341
0.065971 | 1.5833 | 5699.8753 |  | 28.1932 | 27.3963 |  |  | 9.4944 | 34180 | 32.671 | 32.496 | 31.522 | 31.363
0.06655 | 1.5972 | 5749.8893 |  | 28.1784 | 27.3865 |  |  | 9.5778 | 34480 | 32.682 | 32.509 | 31.54 | 31.382
0.067129 | 1.6111 | 5799.9083 |  | 28.1528 | 27.3899 |  |  | 9.6611 | 34780 | 32.715 | 32.539 | 31.564 | 31.405
0.067707 | 1.625 | 5849.9203 |  | 28.1726 | 27.3976 |  |  | 9.7444 | 35080 | 32.737 | 32.561 | 31.585 | 31.426
0.068286 | 1.6389 | 5899.9083 |  | 28.1672 | 27.4074 |  |  | 9.8278 | 35380 | 32.74 | 32.567 | 31.6 | 31.441
0.068865 | 1.6528 | 5949.9123 |  | 28.1475 | 27.4079 |  |  | 9.9111 | 35680 | 32.756 | 32.583 | 31.619 | 31.461
0.069443 | 1.6666 | 5999.9113 |  | 28.1278 | 26.836 |  |  | 9.9944 | 35980 | 32.778 | 32.604 | 31.64 | 31.481
0.070022 | 1.6805 | 6049.9293 |  | 27.5381 | 26.1244 |  |  | 10.0778 | 36280 | 32.8 | 32.626 | 31.659 | 31.5
0.070601 | 1.6944 | 6099.9273 |  | 32.1651 | 26.3195 |  |  | 10.1611 | 36580 | 32.814 | 32.641 | 31.678 | 31.519
0.07118 | 1.7083 | 6149.9153 |  | 35.2193 | 26.9191 |  |  | 10.2444 | 36880 | 32.833 | 32.658 | 31.694 | 31.535
0.071758 | 1.7222 | 6199.9193 |  | 35.376 | 28.9956 |  |  | 10.3278 | 37180 | 32.845 | 32.672 | 31.711 | 31.552
0.072337 | 1.7361 | 6249.9333 |  | 34.8602 | 31.1196 |  |  | 10.4111 | 37480 | 32.871 | 32.697 | 31.733 | 31.574
0.072915 | 1.75 | 6299.8753 |  | 34.2214 | 31.7005 |  |  | 10.4944 | 37780 | 32.895 | 32.719 | 31.754 | 31.593
0.073494 | 1.7639 | 6349.9173 |  | 33.9124 | 31.5966 |  |  | 10.5778 | 38080 | 32.922 | 32.746 | 31.778 | 31.617
0.074073 | 1.7778 | 6399.9063 |  | 33.7287 | 31.4061 |  |  | 10.6611 | 38380 | 32.936 | 32.761 | 31.796 | 31.635
0.074651 | 1.7916 | 6449.8883 |  | 33.6248 | 31.2806 |  |  | 10.7444 | 38680 | 32.944 | 32.77 | 31.812 | 31.652
0.075231 | 1.8055 | 6499.9233 |  | 33.6387 | 31.177 |  |  | 10.8278 | 38980 | 32.955 | 32.782 | 31.825 | 31.665
0.075809 | 1.8194 | 6549.8803 |  | 33.5224 | 31.1742 |  |  | 10.9111 | 39280 | 32.961 | 32.788 | 31.836 | 31.677
0.076388 | 1.8333 | 6599.9253 |  | 33.4475 | 31.1603 |  |  | 10.9944 | 39580 | 32.961 | 32.79 | 31.845 | 31.686
0.076967 | 1.8472 | 6649.9113 |  | 33.3792 | 31.194 |  |  | 11.0778 | 39880 | 32.972 | 32.801 | 31.856 | 31.697
0.077545 | 1.8611 | 6699.9083 |  | 33.3955 | 31.1871 |  |  | 11.1611 | 40180 | 32.975 | 32.805 | 31.866 | 31.707
0.078124 | 1.875 | 6749.9123 |  | 33.2371 | 31.1495 |  |  | 11.2444 | 40480 | 32.993 | 32.821 | 31.879 | 31.719
0.078703 | 1.8889 | 6799.9313 |  | 33.1956 | 31.1437 |  |  | 11.3278 | 40780 | 32.993 | 32.823 | 31.889 | 31.731
0.079282 | 1.9028 | 6849.9273 |  | 33.1501 | 31.132 |  |  | 11.4111 | 41080 | 32.996 | 32.828 | 31.899 | 31.741
0.07986 | 1.9166 | 6899.9153 |  | 33.0687 | 31.1269 |  |  | 11.4944 | 41380 | 32.995 | 32.828 | 31.907 | 31.749
0.080439 | 1.9305 | 6949.9303 |  | 33.0604 | 31.0975 |  |  | 11.5778 | 41680 | 33.007 | 32.839 | 31.916 | 31.759
0.081018 | 1.9444 | 6999.9183 |  | 33.0312 | 31.0809 |  |  | 11.6611 | 41980 | 33.034 | 32.864 | 31.937 | 31.779
0.081596 | 1.9583 | 7049.9013 |  | 33.0066 | 31.0725 |  |  | 11.7444 | 42280 | 33.065 | 32.893 | 31.96 | 31.8
0.082175 | 1.9722 | 7099.8903 |  | 32.9731 | 31.0453 |  |  | 11.8278 | 42580 | 33.082 | 32.911 | 31.979 | 31.819
0.082753 | 1.9861 | 7149.8783 |  | 32.93 | 31.0123 |  |  | 11.9111 | 42880 | 33.093 | 32.922 | 31.995 | 31.836
0.083332 | 2 | 7199.9223 |  | 32.8865 | 31.0603 |  |  | 11.9944 | 43180 | 33.11 | 32.939 | 32.01 | 31.85
0.083911 | 2.0139 | 7249.9243 |  | 32.8447 | 31.0188 |  |  | 12.0778 | 43480 | 33.136 | 32.964 | 32.031 | 31.871
0.08449 | 2.0278 | 7299.9233 |  | 32.8207 | 30.9758 |  |  | 12.1611 | 43780 | 33.151 | 32.979 | 32.049 | 31.889
0.085069 | 2.0416 | 7349.9273 |  | 32.8206 | 30.9961 |  |  | 12.2444 | 44080 | 33.157 | 32.986 | 32.062 | 31.901
0.085647 | 2.0555 | 7399.9154 |  | 32.7659 | 30.9647 |  |  | 12.3278 | 44380 | 33.167 | 32.996 | 32.072 | 31.912
0.086226 | 2.0694 | 7449.9284 |  | 32.7182 | 30.948 |  |  | 12.4111 | 44680 | 33.183 | 33.011 | 32.087 | 31.926
0.086805 | 2.0833 | 7499.9174 |  | 32.7167 | 30.9611 |  |  | 12.4944 | 44980 | 33.197 | 33.026 | 32.101 | 31.941
0.087383 | 2.0972 | 7549.9294 |  | 32.6672 | 30.9416 |  |  | 12.5778 | 45280 | 33.199 | 33.029 | 32.112 | 31.952
0.087962 | 2.1111 | 7599.9174 |  | 32.6407 | 30.9426 |  |  | 12.6611 | 45580 | 33.218 | 33.047 | 32.128 | 31.967
0.088541 | 2.125 | 7649.9294 |  | 32.6542 | 30.9297 |  |  | 12.7444 | 45880 | 33.218 | 33.049 | 32.137 | 31.977
0.089119 | 2.1389 | 7699.9184 |  | 32.5769 | 30.965 |  |  | 12.8278 | 46180 | 33.226 | 33.058 | 32.148 | 31.988
0.089698 | 2.1528 | 7749.9064 |  | 32.5888 | 30.917 |  |  | 12.9111 | 46480 | 33.229 | 33.061 | 32.157 | 31.998
0.090276 | 2.1666 | 7799.8894 |  | 32.5823 | 30.8661 |  |  | 12.9944 | 46780 | 33.24 | 33.072 | 32.168 | 32.009
0.090856 | 2.1805 | 7849.9234 |  | 32.5522 | 30.8582 |  |  | 13.0778 | 47080 | 33.255 | 33.086 | 32.181 | 32.021
0.091434 | 2.1944 | 7899.9184 |  | 32.5671 | 30.8512 |  |  | 13.1611 | 47380 | 33.275 | 33.105 | 32.195 | 32.036
0.092013 | 2.2083 | 7949.8824 |  | 32.5146 | 30.871 |  |  | 13.2444 | 47680 | 33.293 | 33.122 | 32.212 | 32.052
0.092592 | 2.2222 | 7999.9204 |  | 32.4842 | 30.8859 |  |  | 13.3278 | 47980 | 33.305 | 33.135 | 32.227 | 32.067
0.09317 | 2.2361 | 8049.9184 |  | 32.4792 | 30.8687 |  |  | 13.4111 | 48280 | 33.325 | 33.154 | 32.245 | 32.085
0.093749 | 2.25 | 8099.9224 |  | 32.4703 | 30.813 |  |  | 13.4944 | 48580 | 33.359 | 33.185 | 32.268 | 32.106
0.094328 | 2.2639 | 8149.9214 |  | 32.429 | 30.8497 |  |  | 13.5778 | 48880 | 33.387 | 33.213 | 32.289 | 32.127
0.094907 | 2.2778 | 8199.9254 |  | 32.4263 | 30.8534 |  |  | 13.6611 | 49180 | 33.406 | 33.232 | 32.31 | 32.147
0.095485 | 2.2916 | 8249.9254 |  | 32.4056 | 30.8872 |  |  | 13.7444 | 49480 | 33.417 | 33.244 | 32.324 | 32.161
0.096064 | 2.3055 | 8299.8984 |  | 32.394 | 30.802 |  |  | 13.8278 | 49780 | 33.432 | 33.258 | 32.338 | 32.175
0.096642 | 2.3194 | 8349.8864 |  | 32.3947 | 30.8195 |  |  | 13.9111 | 50080 | 33.448 | 33.274 | 32.354 | 32.19
0.097221 | 2.3333 | 8399.9314 |  | 32.359 | 30.8157 |  |  | 13.9944 | 50380 | 33.457 | 33.284 | 32.368 | 32.205
0.0978 | 2.3472 | 8449.9184 |  | 32.3804 | 30.8469 |  |  | 14.0778 | 50680 | 33.464 | 33.292 | 32.379 | 32.216
0.098379 | 2.3611 | 8499.9144 |  | 32.3403 | 30.85 |  |  | 14.1611 | 50980 | 33.474 | 33.302 | 32.391 | 32.228
0.098957 | 2.375 | 8549.9184 |  | 32.3746 | 30.8531 |  |  | 14.2444 | 51280 | 30.347 | 30.497 | 29.55 | 29.647
0.099536 | 2.3889 | 8599.9224 |  | 32.3178 | 30.8141 |  |  | 14.3278 | 51580 | 29.26 | 29.716 | 28.572 | 28.763
0.10011 | 2.4028 | 8649.9214 |  | 32.3481 | 30.8131 |  |  | 14.4111 | 51880 | 28.659 | 29.253 | 28.033 | 28.263
0.10069 | 2.4166 | 8699.9244 |  | 32.3495 | 30.7967 |  |  | 14.4944 | 52180 | 28.283 | 28.928 | 27.697 | 27.939
0.10127 | 2.4305 | 8749.9244 |  | 32.3186 | 30.7822 |  |  | 14.5778 | 52480 | 27.995 | 28.654 | 27.445 | 27.684
0.10185 | 2.4444 | 8799.9124 |  | 32.3186 | 30.7838 |  |  | 14.6611 | 52780 | 27.917 | 28.595 | 27.37 | 27.602
0.10243 | 2.4583 | 8849.9264 |  | 32.3294 | 30.7939 |  |  | 14.7444 | 53080 | 27.809 | 28.477 | 27.277 | 27.493
0.10301 | 2.4722 | 8899.9304 |  | 32.3424 | 30.8005 |  |  | 14.8278 | 53380 | 27.694 | 28.341 | 27.181 | 27.378
0.10359 | 2.4861 | 8949.8874 |  | 32.2624 | 30.7882 |  |  | 14.9111 | 53680 | 27.605 | 28.237 | 27.11 | 27.289
0.10417 | 2.5 | 8999.9034 |  | 32.3002 | 30.7802 |  |  | 14.9944 | 53980 | 27.595 | 28.227 | 27.101 | 27.268
0.10474 | 2.5139 | 9049.9214 |  | 32.317 | 30.804 |  |  | 15.0778 | 54280 | 27.499 | 28.101 | 27.028 | 27.176
0.10532 | 2.5278 | 9099.9194 |  | 32.2683 | 30.7372 |  |  | 15.1611 | 54580 | 27.409 | 27.985 | 26.962 | 27.092
0.1059 | 2.5416 | 9149.9234 |  | 32.2495 | 30.7896 |  |  | 15.2444 | 54880 | 27.373 | 27.942 | 26.941 | 27.057
0.10648 | 2.5555 | 9199.9274 |  | 32.2519 | 30.7951 |  |  | 15.3278 | 55180 | 27.362 | 27.929 | 26.934 | 27.04
0.10706 | 2.5694 | 9249.9234 |  | 32.2333 | 30.8054 |  |  | 15.4111 | 55480 | 27.34 | 27.899 | 26.914 | 27.015
0.10764 | 2.5833 | 9299.8804 |  | 32.2185 | 30.7907 |  |  | 15.4944 | 55780 | 27.287 | 27.829 | 26.873 | 26.965
0.10822 | 2.5972 | 9349.9244 |  | 32.2287 | 30.7925 |  |  | 15.5778 | 56080 | 27.23 | 27.756 | 26.832 | 26.915
0.1088 | 2.6111 | 9399.9284 |  | 32.241 | 30.7594 |  |  | 15.6611 | 56380 | 27.222 | 27.746 | 26.834 | 26.908
0.10937 | 2.625 | 9449.9114 |  | 32.2553 | 30.8084 |  |  | 15.7444 | 56680 | 27.186 | 27.698 | 26.812 | 26.877
0.10995 | 2.6389 | 9499.9155 |  | 32.2216 | 30.8034 |  |  | 15.8278 | 56980 | 27.191 | 27.705 | 26.819 | 26.88
0.11053 | 2.6527 | 9549.8725 |  | 32.1994 | 30.8022 |  |  | 15.9111 | 57280 | 27.204 | 27.721 | 26.831 | 26.891
0.11111 | 2.6666 | 9599.9185 |  | 32.2521 | 30.76 |  |  | 15.9944 | 57580 | 27.202 | 27.717 | 26.833 | 26.89
0.11169 | 2.6805 | 9649.9055 |  | 32.1827 | 30.7923 |  |  | 16.0778 | 57880 | 27.205 | 27.721 | 26.837 | 26.894
0.11227 | 2.6944 | 9699.9185 |  | 32.2124 | 30.8175 |  |  | 16.1611 | 58180 | 27.207 | 27.725 | 26.839 | 26.896
0.11285 | 2.7083 | 9749.9225 |  | 32.2223 | 30.7812 |  |  | 16.2444 | 58480 | 27.205 | 27.723 | 26.839 | 26.896
0.11343 | 2.7222 | 9799.9265 |  | 32.2348 | 30.8109 |  |  | 16.3278 | 58780 | 27.18 | 27.69 | 26.824 | 26.876
0.114 | 2.7361 | 9849.9255 |  | 32.2268 | 30.7823 |  |  | 16.4111 | 59080 | 27.157 | 27.66 | 26.812 | 26.859
0.11458 | 2.75 | 9899.9135 |  | 32.2067 | 30.8037 |  |  | 16.4944 | 59380 | 27.136 | 27.631 | 26.805 | 26.844
0.11516 | 2.7639 | 9949.9285 |  | 32.224 | 30.7682 |  |  | 16.5778 | 59680 | 27.144 | 27.642 | 26.817 | 26.853
0.11574 | 2.7778 | 9999.9325 |  | 32.2009 | 30.8155 |  |  | 16.6611 | 59980 | 27.14 | 27.638 | 26.818 | 26.852
0.11632 | 2.7916 | 10049.9295 |  | 32.2012 | 30.808 |  |  | 16.7444 | 60280 | 27.148 | 27.648 | 26.825 | 26.86
0.1169 | 2.8055 | 10099.9185 |  | 32.199 | 30.8197 |  |  | 16.8278 | 60580 | 27.147 | 27.646 | 26.828 | 26.862
0.11748 | 2.8194 | 10149.8755 |  | 32.2198 | 30.8275 |  |  | 16.9111 | 60880 | 27.131 | 27.624 | 26.821 | 26.851
0.11805 | 2.8333 | 10199.9205 |  | 32.2151 | 30.7866 |  |  | 16.9944 | 61180 | 27.132 | 27.625 | 26.826 | 26.854
0.11863 | 2.8472 | 10249.9235 |  | 32.2469 | 30.8333 |  |  | 17.0778 | 61480 | 27.126 | 27.616 | 26.829 | 26.853
0.11921 | 2.8611 | 10299.9025 |  | 32.2272 | 30.817 |  |  | 17.1611 | 61780 | 27.126 | 27.613 | 26.836 | 26.856
0.11979 | 2.875 | 10349.8855 |  | 32.2289 | 30.8234 |  |  | 17.2444 | 62080 | 27.174 | 27.679 | 26.875 | 26.899
0.12037 | 2.8889 | 10399.9205 |  | 32.2566 | 30.8367 |  |  | 17.3278 | 62380 | 27.198 | 27.709 | 26.894 | 26.922
0.12095 | 2.9028 | 10449.9185 |  | 32.2023 | 30.8384 |  |  | 17.4111 | 62680 | 27.212 | 27.726 | 26.908 | 26.937
0.12153 | 2.9166 | 10499.9305 |  | 32.2564 | 30.854 |  |  | 17.4944 | 62980 | 27.227 | 27.742 | 26.925 | 26.954
0.12211 | 2.9305 | 10549.9265 |  | 32.2557 | 30.8414 |  |  | 17.5778 | 63280 | 27.21 | 27.713 | 26.923 | 26.945
0.12268 | 2.9444 | 10599.9155 |  | 32.2537 | 30.9035 |  |  | 17.6611 | 63580 | 27.227 | 27.736 | 26.942 | 26.962
0.12326 | 2.9583 | 10649.9135 |  | 32.2494 | 30.8503 |  |  | 17.7444 | 63880 | 27.232 | 27.742 | 26.949 | 26.968
0.12384 | 2.9722 | 10699.9175 |  | 32.2211 | 30.8415 |  |  | 17.8278 | 64180 | 27.228 | 27.732 | 26.955 | 26.969
0.12442 | 2.9861 | 10749.9215 |  | 32.2217 | 30.8979 |  |  | 17.9111 | 64480 | 27.247 | 27.756 | 26.978 | 26.99
0.125 | 3 | 10799.9175 |  | 32.265 | 30.8568 |  |  | 17.9944 | 64780 | 27.265 | 27.774 | 27 | 27.009
0.12558 | 3.0139 | 10849.8895 |  | 32.2698 | 30.8912 |  |  | 18.0778 | 65080 | 27.272 | 27.778 | 27.018 | 27.021
0.12616 | 3.0278 | 10899.9175 |  | 32.2882 | 30.8754 |  |  | 18.1611 | 65380 | 27.289 | 27.795 | 27.042 | 27.04
0.12674 | 3.0416 | 10949.9205 |  | 32.286 | 30.8773 |  |  | 18.2444 | 65680 | 27.293 | 27.797 | 27.053 | 27.047
0.12731 | 3.0555 | 10999.9245 |  | 32.2722 | 30.9083 |  |  | 18.3278 | 65980 | 27.31 | 27.817 | 27.072 | 27.064
0.12789 | 3.0694 | 11049.9245 |  | 32.2848 | 30.9176 |  |  | 18.4111 | 66280 | 27.314 | 27.821 | 27.081 | 27.071
0.12847 | 3.0833 | 11099.9135 |  | 32.2797 | 30.9203 |  |  | 18.4944 | 66580 | 27.33 | 27.841 | 27.097 | 27.086
0.12905 | 3.0972 | 11149.9275 |  | 32.2867 | 30.9394 |  |  | 18.5778 | 66880 | 27.337 | 27.848 | 27.109 | 27.095
0.12963 | 3.1111 | 11199.9315 |  | 32.2865 | 30.9366 |  |  | 18.6611 | 67180 | 27.33 | 27.832 | 27.114 | 27.094
0.13021 | 3.125 | 11249.9275 |  | 32.2957 | 30.9368 |  |  | 18.7444 | 67480 | 27.337 | 27.842 | 27.125 | 27.102
0.13079 | 3.1389 | 11299.9315 |  | 32.3022 | 30.9699 |  |  | 18.8278 | 67780 | 27.345 | 27.846 | 27.142 | 27.113
0.13136 | 3.1528 | 11349.9195 |  | 32.2768 | 30.9516 |  |  | 18.9111 | 68080 | 27.358 | 27.855 | 27.166 | 27.13
0.13194 | 3.1666 | 11399.9195 |  | 32.3347 | 30.9277 |  |  | 18.9944 | 68380 | 27.373 | 27.874 | 27.185 | 27.144
0.13252 | 3.1805 | 11449.9215 |  | 32.3174 | 30.9639 |  |  | 19.0778 | 68680 | 27.378 | 27.877 | 27.196 | 27.152
0.1331 | 3.1944 | 11499.9065 |  | 32.3458 | 30.9965 |  |  | 19.1611 | 68980 | 27.398 | 27.906 | 27.212 | 27.168
0.13368 | 3.2083 | 11549.8785 |  | 32.3326 | 30.9606 |  |  | 19.2444 | 69280 | 27.404 | 27.912 | 27.223 | 27.177
0.13426 | 3.2222 | 11599.9296 |  | 32.2981 | 30.9867 |  |  | 19.3278 | 69580 | 27.42 | 27.928 | 27.244 | 27.194
0.13484 | 3.2361 | 11649.9276 |  | 32.298 | 30.9546 |  |  | 19.4111 | 69880 | 27.441 | 27.949 | 27.272 | 27.217
0.13542 | 3.25 | 11699.8856 |  | 32.3045 | 30.986 |  |  | 19.4944 | 70180 | 27.464 | 27.972 | 27.302 | 27.241
0.13599 | 3.2639 | 11749.9166 |  | 32.3603 | 30.9832 |  |  | 19.5778 | 70480 | 27.499 | 28.015 | 27.339 | 27.274
0.13657 | 3.2778 | 11799.9206 |  | 32.3589 | 31.0003 |  |  | 19.6611 | 70780 | 27.536 | 28.052 | 27.385 | 27.315
0.13715 | 3.2916 | 11849.9176 |  | 32.3594 | 30.9927 |  |  | 19.7444 | 71080 | 27.565 | 28.081 | 27.421 | 27.344
0.13773 | 3.3055 | 11899.9216 |  | 32.3726 | 31.0166 |  |  | 19.8278 | 71380 | 27.587 | 28.106 | 27.446 | 27.366
0.13831 | 3.3194 | 11949.8786 |  | 32.3991 | 31.0324 |  |  | 19.9111 | 71680 | 27.619 | 28.145 | 27.481 | 27.398
0.13889 | 3.3333 | 11999.9256 |  | 32.3841 | 31.0003 |  |  | 19.9944 | 71980 | 27.644 | 28.172 | 27.509 | 27.422
0.13947 | 3.3472 | 12049.9276 |  | 32.3648 | 31.0195 |  |  | 20.0778 | 72280 | 27.671 | 28.198 | 27.545 | 27.451
0.14005 | 3.3611 | 12099.9256 |  | 32.3939 | 31.0236 |  |  | 20.1611 | 72580 | 27.707 | 28.233 | 27.591 | 27.489
0.14062 | 3.375 | 12149.9146 |  | 32.3879 | 31.0377 |  |  | 20.2444 | 72880 | 27.742 | 28.27 | 27.636 | 27.526
0.1412 | 3.3889 | 12199.8876 |  | 32.4237 | 31.0564 |  |  | 20.3278 | 73180 | 27.792 | 28.33 | 27.692 | 27.574
0.14178 | 3.4028 | 12249.9176 |  | 32.4101 | 31.0324 |  |  | 20.4111 | 73480 | 27.839 | 28.384 | 27.746 | 27.621
0.14236 | 3.4166 | 12299.8746 |  | 32.4143 | 31.0543 |  |  | 20.4944 | 73780 | 27.877 | 28.422 | 27.792 | 27.66
0.14294 | 3.4305 | 12349.9226 |  | 32.3946 | 31.0691 |  |  | 20.5778 | 74080 | 27.905 | 28.451 | 27.829 | 27.689
0.14352 | 3.4444 | 12399.9266 |  | 32.4187 | 31.0418 |  |  | 20.6611 | 74380 | 27.936 | 28.487 | 27.865 | 27.718
0.1441 | 3.4583 | 12449.9266 |  | 32.412 | 31.0762 |  |  | 20.7444 | 74680 | 27.974 | 28.532 | 27.91 | 27.755
0.14467 | 3.4722 | 12499.9146 |  | 32.4016 | 31.0911 |  |  | 20.8278 | 74980 | 28.011 | 28.574 | 27.954 | 27.791
0.14525 | 3.4861 | 12549.9346 |  | 32.4341 | 31.0862 |  |  | 20.9111 | 75280 | 28.053 | 28.614 | 28.01 | 27.836
0.14583 | 3.5 | 12599.9176 |  | 32.4517 | 31.1375 |  |  | 20.9944 | 75580 | 28.08 | 28.655 | 28.043 | 27.859
0.14641 | 3.5139 | 12649.9356 |  | 32.4345 | 31.0872 |  |  | 21.0778 | 75880 | 28.111 | 28.69 | 28.083 | 27.89
0.14699 | 3.5278 | 12699.9196 |  | 32.46 | 31.1083 |  |  | 21.1611 | 76180 | 28.134 | 28.711 | 28.117 | 27.915
0.14757 | 3.5416 | 12749.9236 |  | 32.4357 | 31.1232 |  |  | 21.2444 | 76480 | 28.164 | 28.74 | 28.159 | 27.946
0.14815 | 3.5555 | 12799.8806 |  | 32.4885 | 31.0925 |  |  | 21.3278 | 76780 | 28.193 | 28.772 | 28.2 | 27.975
0.14873 | 3.5694 | 12849.8966 |  | 32.4889 | 31.1261 |  |  | 21.4111 | 77080 | 28.212 | 28.798 | 28.229 | 27.992
0.1493 | 3.5833 | 12899.8846 |  | 32.4903 | 31.088 |  |  | 21.4944 | 77380 | 28.232 | 28.823 | 28.258 | 28.011
0.14988 | 3.5972 | 12949.9296 |  | 32.4563 | 31.1253 |  |  | 21.5778 | 77680 | 28.246 | 28.841 | 28.283 | 28.025
0.15046 | 3.6111 | 12999.9186 |  | 32.5111 | 31.1204 |  |  | 21.6611 | 77980 | 28.262 | 28.855 | 28.309 | 28.041
0.15104 | 3.625 | 13049.9186 |  | 32.5027 | 31.159 |  |  | 21.7444 | 78280 | 28.279 | 28.877 | 28.337 | 28.058
0.15162 | 3.6389 | 13099.9376 |  | 32.474 | 31.1834 |  |  | 21.8278 | 78580 | 28.31 | 28.902 | 28.382 | 28.093
0.1522 | 3.6528 | 13149.9266 |  | 32.4852 | 31.1724 |  |  | 21.9111 | 78880 | 28.327 | 28.924 | 28.412 | 28.108
0.15278 | 3.6666 | 13199.9096 |  | 32.534 | 31.1397 |  |  | 21.9944 | 79180 | 28.343 | 28.941 | 28.44 | 28.124
0.15336 | 3.6805 | 13249.9276 |  | 32.5298 | 31.1653 |  |  | 22.0778 | 79480 | 28.36 | 28.957 | 28.469 | 28.142
0.15393 | 3.6944 | 13299.9266 |  | 32.5056 | 31.1954 |  |  | 22.1611 | 79780 | 28.383 | 28.976 | 28.504 | 28.166
0.15451 | 3.7083 | 13349.9306 |  | 32.5558 | 31.1798 |  |  | 22.2444 | 80080 | 28.399 | 28.995 | 28.532 | 28.182
0.15509 | 3.7222 | 13399.8876 |  | 32.5128 | 31.1738 |  |  | 22.3278 | 80380 | 28.422 | 29.019 | 28.568 | 28.205
0.15567 | 3.7361 | 13449.9196 |  | 32.5631 | 31.1712 |  |  | 22.4111 | 80680 | 28.453 | 29.049 | 28.61 | 28.236
0.15625 | 3.75 | 13499.9236 |  | 32.5538 | 31.1884 |  |  | 22.4944 | 80980 | 28.477 | 29.079 | 28.648 | 28.259
0.15683 | 3.7639 | 13549.8916 |  | 32.5464 | 31.2122 |  |  | 22.5778 | 81280 | 28.508 | 29.112 | 28.691 | 28.289
0.15741 | 3.7778 | 13599.9266 |  | 32.5579 | 31.2191 |  |  | 22.6611 | 81580 | 28.543 | 29.148 | 28.738 | 28.324
0.15799 | 3.7916 | 13649.9226 |  | 32.5759 | 31.2194 |  |  | 22.7444 | 81880 | 28.564 | 29.172 | 28.772 | 28.345
0.15856 | 3.8055 | 13699.9267 |  | 32.591 | 31.19 |  |  | 22.8278 | 82180 | 28.595 | 29.206 | 28.815 | 28.375
0.15914 | 3.8194 | 13749.9307 |  | 32.5517 | 31.2242 |  |  | 22.9111 | 82480 | 28.632 | 29.244 | 28.864 | 28.411
0.15972 | 3.8333 | 13799.9287 |  | 32.5703 | 31.2332 |  |  | 22.9944 | 82780 | 28.677 | 29.29 | 28.923 | 28.457
0.1603 | 3.8472 | 13849.9307 |  | 32.5966 | 31.2447 |  |  | 23.0778 | 83080 | 28.703 | 29.31 | 28.962 | 28.485
0.16088 | 3.8611 | 13899.9277 |  | 32.6123 | 31.2421 |  |  | 23.1611 | 83380 | 28.737 | 29.345 | 29.01 | 28.52
0.16146 | 3.875 | 13949.9307 |  | 32.5765 | 31.2423 |  |  | 23.2444 | 83680 | 28.769 | 29.377 | 29.055 | 28.551
0.16204 | 3.8889 | 13999.9197 |  | 32.5774 | 31.2303 |  |  | 23.3278 | 83980 | 28.797 | 29.406 | 29.098 | 28.579
0.16261 | 3.9028 | 14049.9167 |  | 32.6255 | 31.2244 |  |  | 23.4111 | 84280 | 28.807 | 29.42 | 29.123 | 28.588
0.16319 | 3.9166 | 14099.9207 |  | 32.6372 | 31.2598 |  |  | 23.4944 | 84580 | 28.828 | 29.445 | 29.158 | 28.607
0.16377 | 3.9305 | 14149.9197 |  | 32.6345 | 31.2494 |  |  | 23.5778 | 84880 | 28.846 | 29.468 | 29.192 | 28.622
0.16435 | 3.9444 | 14199.9077 |  | 32.6376 | 31.2742 |  |  | 23.6611 | 85180 | 28.861 | 29.479 | 29.218 | 28.638
0.16493 | 3.9583 | 14249.8917 |  | 32.5908 | 31.2602 |  |  | 23.7444 | 85480 | 28.877 | 29.488 | 29.245 | 28.657
0.16551 | 3.9722 | 14299.9267 |  | 32.6529 | 31.2505 |  |  | 23.8278 | 85780 | 28.868 | 29.484 | 29.251 | 28.645
0.16609 | 3.9861 | 14349.9307 |  | 32.6157 | 31.2788 |  |  | 23.9111 | 86080 | 28.861 | 29.47 | 29.253 | 28.639
0.16667 | 4 | 14399.9327 |  | 32.6308 | 31.2749 |  |  | 23.9944 | 86380 | 28.846 | 29.448 | 29.245 | 28.625
0.16724 | 4.0139 | 14449.9197 |  | 32.6268 | 31.2374 |  |  | 24.0778 | 86680 | 28.828 | 29.427 | 29.236 | 28.608
0.16782 | 4.0278 | 14499.9317 |  | 32.6505 | 31.2738 |  |  | 24.1611 | 86980 | 28.825 | 29.417 | 29.24 | 28.606
0.1684 | 4.0416 | 14549.8847 |  | 32.6126 | 31.2852 |  |  | 24.2444 | 87280 | 28.823 | 29.404 | 29.244 | 28.607
0.16898 | 4.0555 | 14599.9277 |  | 32.653 | 31.2572 |  |  | 24.3278 | 87580 | 28.811 | 29.384 | 29.238 | 28.595
0.16956 | 4.0694 | 14649.9257 |  | 32.6289 | 31.3027 |  |  | 24.4111 | 87880 | 28.801 | 29.367 | 29.233 | 28.586
0.17014 | 4.0833 | 14699.9297 |  | 32.6595 | 31.2956 |  |  | 24.4556 | 88040 | 28.8 | 29.359 | 29.232 | 28.587
0.17072 | 4.0972 | 14749.8817 |  | 32.6745 | 31.2871 |  |  | 24.5 | 88200 | 28.782 | 29.343 | 29.221 | 28.568
0.1713 | 4.1111 | 14799.9177 |  | 32.6821 | 31.2976 |  |  | 24.5833 | 88500 | 28.772 | 29.326 | 29.213 | 28.558
0.17187 | 4.125 | 14849.8827 |  | 32.6538 | 31.2945 |  |  | 24.6667 | 88800 | 28.766 | 29.311 | 29.206 | 28.554
0.17245 | 4.1389 | 14899.9337 |  | 32.6766 | 31.3073 |  |  | 24.75 | 89100 | 28.755 | 29.293 | 29.196 | 28.545
0.17303 | 4.1528 | 14949.9217 |  | 32.7065 | 31.2971 |  |  | 24.8333 | 89400 | 28.754 | 29.282 | 29.192 | 28.546
0.17361 | 4.1666 | 14999.9217 |  | 32.6994 | 31.3109 |  |  | 24.9167 | 89700 | 28.745 | 29.27 | 29.184 | 28.537
0.17419 | 4.1805 | 15049.9237 |  | 32.6484 | 31.3214 |  |  | 25 | 90000 | 28.743 | 29.255 | 29.175 | 28.537
0.17477 | 4.1944 | 15099.9237 |  | 32.7533 | 31.2954 |  |  | 25.0833 | 90300 | 28.727 | 29.24 | 29.163 | 28.52
0.17535 | 4.2083 | 15149.9277 |  | 32.7068 | 31.2925 |  |  | 25.1667 | 90600 | 28.742 | 29.236 | 29.164 | 28.541
0.17592 | 4.2222 | 15199.9157 |  | 32.6862 | 31.3435 |  |  | 25.25 | 90900 | 28.739 | 29.215 | 29.149 | 28.543
0.1765 | 4.2361 | 15249.9277 |  | 32.6815 | 31.3344 |  |  | 25.3333 | 91200 | 28.717 | 29.185 | 29.122 | 28.522
0.17708 | 4.25 | 15299.9317 |  | 32.7225 | 31.3311 |  |  | 25.4167 | 91500 | 28.698 | 29.16 | 29.099 | 28.502
0.17766 | 4.2639 | 15349.9297 |  | 32.7314 | 31.3323 |  |  | 25.5 | 91800 | 28.672 | 29.128 | 29.068 | 28.478
0.17824 | 4.2778 | 15399.9177 |  | 32.7313 | 31.3333 |  |  | 25.5833 | 92100 | 28.66 | 29.101 | 29.043 | 28.469
0.17882 | 4.2916 | 15449.9137 |  | 32.7246 | 31.3456 |  |  | 25.6667 | 92400 | 28.634 | 29.07 | 29.013 | 28.443
0.1794 | 4.3055 | 15499.9027 |  | 32.7178 | 31.339 |  |  | 25.75 | 92700 | 30.727 | 30.478 | 29.326 | 29.204
0.17998 | 4.3194 | 15549.8907 |  | 32.7256 | 31.337 |  |  | 25.8333 | 93000 | 33.321 | 32.783 | 30.611 | 30.348
0.18055 | 4.3333 | 15599.9177 |  | 32.6912 | 31.3475 |  |  | 25.9167 | 93300 | 33.784 | 33.377 | 31.409 | 31.12
0.18113 | 4.3472 | 15649.9197 |  | 32.7413 | 31.3456 |  |  | 26 | 93600 | 33.698 | 33.386 | 31.751 | 31.488
0.18171 | 4.3611 | 15699.9187 |  | 32.7169 | 31.3326 |  |  | 26.0833 | 93900 | 33.565 | 33.299 | 31.872 | 31.638
0.18229 | 4.375 | 15749.9227 |  | 32.736 | 31.3501 |  |  | 26.1667 | 94200 | 33.46 | 33.223 | 31.927 | 31.714
0.18287 | 4.3889 | 15799.9268 |  | 32.7416 | 31.335 |  |  | 26.25 | 94500 | 33.379 | 33.159 | 31.943 | 31.745
0.18345 | 4.4028 | 15849.9268 |  | 32.7106 | 31.3623 |  |  | 26.3333 | 94800 | 33.3 | 33.095 | 31.941 | 31.755
0.18403 | 4.4166 | 15899.9158 |  | 32.7076 | 31.3785 |  |  | 26.4167 | 95100 | 33.226 | 33.033 | 31.931 | 31.754
0.18461 | 4.4305 | 15949.8838 |  | 32.7177 | 31.3707 |  |  | 26.5 | 95400 | 33.174 | 32.989 | 31.923 | 31.752
0.18518 | 4.4444 | 15999.9198 |  | 32.742 | 31.3656 |  |  | 26.5833 | 95700 | 33.129 | 32.95 | 31.914 | 31.749
0.18576 | 4.4583 | 16049.9048 |  | 32.7599 | 31.3645 |  |  | 26.6667 | 96000 | 33.105 | 32.929 | 31.911 | 31.75
0.18634 | 4.4722 | 16099.8928 |  | 32.7607 | 31.3936 |  |  | 26.75 | 96300 | 33.08 | 32.909 | 31.911 | 31.752
0.18692 | 4.4861 | 16149.8808 |  | 32.7594 | 31.3949 |  |  | 26.8333 | 96600 | 33.06 | 32.892 | 31.909 | 31.754
0.1875 | 4.5 | 16199.9258 |  | 32.8021 | 31.3942 |  |  | 26.9167 | 96900 | 33.063 | 32.895 | 31.921 | 31.767
0.18808 | 4.5139 | 16249.9118 |  | 32.7685 | 31.3977 |  |  | 27 | 97200 | 33.066 | 32.899 | 31.933 | 31.78
0.18866 | 4.5278 | 16299.9268 |  | 32.762 | 31.4068 |  |  | 27.0833 | 97500 | 33.073 | 32.907 | 31.946 | 31.794
0.18924 | 4.5416 | 16349.9308 |  | 32.7888 | 31.4025 |  |  | 27.1667 | 97800 | 33.091 | 32.924 | 31.964 | 31.812
0.18981 | 4.5555 | 16399.9348 |  | 32.7933 | 31.3969 |  |  | 27.25 | 98100 | 33.104 | 32.938 | 31.981 | 31.829
0.19039 | 4.5694 | 16449.9148 |  | 32.7767 | 31.4083 |  |  | 27.3333 | 98400 | 33.131 | 32.964 | 32.005 | 31.853
0.19097 | 4.5833 | 16499.9188 |  | 32.7993 | 31.4296 |  |  | 27.4167 | 98700 | 33.16 | 32.992 | 32.032 | 31.88
0.19155 | 4.5972 | 16549.9348 |  | 32.8046 | 31.4098 |  |  | 27.5 | 99000 | 33.179 | 33.012 | 32.055 | 31.903
0.19213 | 4.6111 | 16599.9228 |  | 32.805 | 31.4366 |  |  | 27.5833 | 99300 | 33.197 | 33.03 | 32.076 | 31.925
0.19271 | 4.625 | 16649.9188 |  | 32.8039 | 31.4366 |  |  | 27.6667 | 99600 | 33.229 | 33.06 | 32.103 | 31.951
0.19329 | 4.6389 | 16699.9228 |  | 32.8306 | 31.4289 |  |  | 27.75 | 99900 | 33.258 | 33.089 | 32.13 | 31.977
0.19386 | 4.6528 | 16749.9108 |  | 32.8262 | 31.4323 |  |  | 27.8333 | 100200 | 33.251 | 33.087 | 32.144 | 31.992
0.19444 | 4.6666 | 16799.8918 |  | 32.8133 | 31.4397 |  |  | 27.9167 | 100500 | 33.276 | 33.11 | 32.167 | 32.015
0.19502 | 4.6805 | 16849.9248 |  | 32.7939 | 31.4397 |  |  | 28 | 100800 | 33.269 | 33.105 | 32.176 | 32.025
0.1956 | 4.6944 | 16899.9238 |  | 32.7972 | 31.4348 |  |  | 28.0833 | 101100 | 33.283 | 33.119 | 32.192 | 32.041
0.19618 | 4.7083 | 16949.9278 |  | 32.821 | 31.4334 |  |  | 28.1667 | 101400 | 33.303 | 33.137 | 32.209 | 32.057
0.19676 | 4.7222 | 16999.9158 |  | 32.832 | 31.4293 |  |  | 28.25 | 101700 | 33.306 | 33.142 | 32.221 | 32.07
0.19734 | 4.7361 | 17049.9138 |  | 32.8327 | 31.4258 |  |  | 28.3333 | 102000 | 33.311 | 33.147 | 32.233 | 32.081
0.19792 | 4.75 | 17099.9178 |  | 32.8234 | 31.4346 |  |  | 28.4167 | 102300 | 33.314 | 33.151 | 32.242 | 32.091
0.19849 | 4.7639 | 17149.9288 |  | 32.7869 | 31.4478 |  |  | 28.5 | 102600 | 33.322 | 33.159 | 32.252 | 32.101
0.19907 | 4.7778 | 17199.9178 |  | 32.8231 | 31.4412 |  |  | 28.5833 | 102900 | 33.333 | 33.169 | 32.264 | 32.113
0.19965 | 4.7916 | 17249.9188 |  | 32.8308 | 31.4329 |  |  | 28.6667 | 103200 | 33.326 | 33.165 | 32.271 | 32.121
0.20023 | 4.8055 | 17299.9068 |  | 32.8337 | 31.4585 |  |  | 28.75 | 103500 | 33.319 | 33.16 | 32.276 | 32.126
0.20081 | 4.8194 | 17349.9268 |  | 32.8291 | 31.4605 |  |  | 28.8333 | 103800 | 33.343 | 33.18 | 32.289 | 32.139
0.20139 | 4.8333 | 17399.9268 |  | 32.796 | 31.4629 |  |  | 28.9167 | 104100 | 33.36 | 33.195 | 32.3 | 32.149
0.20197 | 4.8472 | 17449.8978 |  | 32.7961 | 31.4635 |  |  | 29 | 104400 | 33.355 | 33.193 | 32.306 | 32.155
0.20255 | 4.8611 | 17499.8948 |  | 32.8512 | 31.4519 |  |  | 29.0833 | 104700 | 33.335 | 33.176 | 32.304 | 32.154
0.20312 | 4.875 | 17549.9138 |  | 32.8196 | 31.4593 |  |  | 29.1667 | 105000 | 33.341 | 33.181 | 32.309 | 32.16
0.2037 | 4.8889 | 17599.9178 |  | 32.8348 | 31.458 |  |  | 29.25 | 105300 | 33.336 | 33.178 | 32.312 | 32.163
0.20428 | 4.9028 | 17649.9178 |  | 32.8298 | 31.4679 |  |  | 29.3333 | 105600 | 33.331 | 33.173 | 32.314 | 32.165
0.20486 | 4.9166 | 17699.9218 |  | 32.8242 | 31.4701 |  |  | 29.4167 | 105900 | 33.338 | 33.18 | 32.322 | 32.173
0.20544 | 4.9305 | 17749.9198 |  | 32.8545 | 31.4705 |  |  | 29.5 | 106200 | 33.342 | 33.184 | 32.329 | 32.18
0.20602 | 4.9444 | 17799.9238 |  | 32.8297 | 31.4565 |  |  | 29.5833 | 106500 | 33.363 | 33.203 | 32.342 | 32.193
0.2066 | 4.9583 | 17849.9218 |  | 32.8374 | 31.4757 |  |  | 29.6667 | 106800 | 33.376 | 33.216 | 32.357 | 32.207
0.20718 | 4.9722 | 17899.9259 |  | 32.8337 | 31.4763 |  |  | 29.75 | 107100 | 33.374 | 33.215 | 32.363 | 32.213
0.20775 | 4.9861 | 17949.9299 |  | 32.8569 | 31.4716 |  |  | 29.8333 | 107400 | 33.396 | 33.235 | 32.376 | 32.225
0.20833 | 5 | 17999.9279 |  | 32.8539 | 31.485 |  |  | 29.9167 | 107700 | 33.416 | 33.254 | 32.395 | 32.244
0.20891 | 5.0139 | 18049.9309 |  | 32.8561 | 31.5006 |  |  | 30 | 108000 | 33.439 | 33.276 | 32.415 | 32.262
0.20949 | 5.0278 | 18099.9139 |  | 32.8557 | 31.5051 |  |  | 30.0833 | 108300 | 33.477 | 33.31 | 32.44 | 32.286
0.21007 | 5.0416 | 18149.9019 |  | 32.8554 | 31.5036 |  |  | 30.1667 | 108600 | 33.511 | 33.343 | 32.466 | 32.311
0.21065 | 5.0555 | 18199.9219 |  | 32.8667 | 31.5069 |  |  | 30.25 | 108900 | 33.537 | 33.369 | 32.489 | 32.333
0.21123 | 5.0694 | 18249.9339 |  | 32.8324 | 31.5011 |  |  | 30.3333 | 109200 | 33.564 | 33.395 | 32.513 | 32.356
0.2118 | 5.0833 | 18299.9219 |  | 32.8277 | 31.5026 |  |  | 30.4167 | 109500 | 33.584 | 33.415 | 32.533 | 32.376
0.21238 | 5.0972 | 18349.9229 |  | 32.855 | 31.5045 |  |  | 30.5 | 109800 | 33.588 | 33.421 | 32.546 | 32.39
0.21296 | 5.1111 | 18399.9269 |  | 32.8582 | 31.5017 |  |  | 30.5833 | 110100 | 33.587 | 33.421 | 32.554 | 32.398
0.21354 | 5.125 | 18449.9249 |  | 32.8768 | 31.5117 |  |  | 30.6667 | 110400 | 33.62 | 33.451 | 32.573 | 32.416
0.21412 | 5.1389 | 18499.9289 |  | 32.8671 | 31.5211 |  |  | 30.75 | 110700 | 33.643 | 33.473 | 32.592 | 32.434
0.2147 | 5.1528 | 18549.9179 |  | 32.868 | 31.532 |  |  | 30.8333 | 111000 | 33.667 | 33.497 | 32.614 | 32.456
0.21528 | 5.1666 | 18599.9289 |  | 32.8906 | 31.5072 |  |  | 30.9167 | 111300 | 33.692 | 33.522 | 32.637 | 32.478
0.21586 | 5.1805 | 18649.9309 |  | 32.8567 | 31.5161 |  |  | 31 | 111600 | 33.707 | 33.537 | 32.654 | 32.495
0.21643 | 5.1944 | 18699.9289 |  | 32.8558 | 31.5332 |  |  | 31.0833 | 111900 | 33.742 | 33.569 | 32.678 | 32.517
0.21701 | 5.2083 | 18749.9169 |  | 32.8915 | 31.5219 |  |  | 31.1667 | 112200 | 33.76 | 33.588 | 32.699 | 32.538
0.21759 | 5.2222 | 18799.9209 |  | 32.8564 | 31.5308 |  |  | 31.25 | 112500 | 33.778 | 33.605 | 32.714 | 32.553
0.21817 | 5.2361 | 18849.8889 |  | 32.8896 | 31.532 |  |  | 31.3333 | 112800 | 33.794 | 33.622 | 32.734 | 32.573
0.21875 | 5.25 | 18899.9239 |  | 32.9016 | 31.5373 |  |  | 31.4167 | 113100 | 33.805 | 33.633 | 32.748 | 32.587
0.21933 | 5.2639 | 18949.9209 |  | 32.8934 | 31.5226 |  |  | 31.5 | 113400 | 33.82 | 33.648 | 32.765 | 32.603
0.21991 | 5.2778 | 18999.9249 |  | 32.8715 | 31.5353 |  |  | 31.5833 | 113700 | 33.828 | 33.657 | 32.777 | 32.615
0.22049 | 5.2916 | 19049.9259 |  | 32.9016 | 31.5225 |  |  | 31.6667 | 114000 | 33.841 | 33.67 | 32.791 | 32.63
0.22106 | 5.3055 | 19099.9299 |  | 32.8936 | 31.5217 |  |  | 31.75 | 114300 | 33.835 | 33.666 | 32.798 | 32.637
0.22164 | 5.3194 | 19149.9179 |  | 32.8993 | 31.5478 |  |  | 31.8333 | 114600 | 33.843 | 33.674 | 32.806 | 32.646
0.22222 | 5.3333 | 19199.9339 |  | 32.8754 | 31.5018 |  |  | 31.9167 | 114900 | 33.85 | 33.681 | 32.816 | 32.656
0.2228 | 5.3472 | 19249.9199 |  | 32.8818 | 31.5831 |  |  | 32 | 115200 | 33.864 | 33.694 | 32.827 | 32.666
0.22338 | 5.3611 | 19299.9209 |  | 32.9116 | 31.5303 |  |  | 32.0833 | 115500 | 33.879 | 33.708 | 32.839 | 32.678
0.22396 | 5.375 | 19349.9249 |  | 32.895 | 31.5243 |  |  | 32.1667 | 115800 | 33.898 | 33.726 | 32.852 | 32.691
0.22454 | 5.3889 | 19399.9279 |  | 32.8969 | 31.5632 |  |  | 32.25 | 116100 | 33.912 | 33.74 | 32.867 | 32.705
0.22511 | 5.4028 | 19449.9269 |  | 32.8977 | 31.5557 |  |  | 32.3333 | 116400 | 33.904 | 33.735 | 32.872 | 32.711
0.22569 | 5.4166 | 19499.8999 |  | 32.9099 | 31.5532 |  |  | 32.4167 | 116700 | 33.9 | 33.732 | 32.876 | 32.716
0.22627 | 5.4305 | 19549.8839 |  | 32.8919 | 31.5977 |  |  | 32.5 | 117000 | 33.895 | 33.729 | 32.88 | 32.72
0.22685 | 5.4444 | 19599.9189 |  | 32.9025 | 31.5617 |  |  | 32.5833 | 117300 | 33.911 | 33.742 | 32.888 | 32.728
0.22743 | 5.4583 | 19649.9229 |  | 32.9139 | 31.5459 |  |  | 32.6667 | 117600 | 33.926 | 33.757 | 32.9 | 32.74
0.22801 | 5.4722 | 19699.9229 |  | 32.9 | 31.5712 |  |  | 32.75 | 117900 | 33.935 | 33.766 | 32.912 | 32.752
0.22859 | 5.4861 | 19749.9269 |  | 32.8911 | 31.5761 |  |  | 32.8333 | 118200 | 33.954 | 33.784 | 32.927 | 32.766
0.22917 | 5.5 | 19799.9239 |  | 32.8974 | 31.5725 |  |  | 32.9167 | 118500 | 33.959 | 33.79 | 32.939 | 32.778
0.22974 | 5.5139 | 19849.9269 |  | 32.8904 | 31.5395 |  |  | 33 | 118800 | 33.969 | 33.801 | 32.953 | 32.793
0.23032 | 5.5278 | 19899.9259 |  | 32.8685 | 31.5652 |  |  | 33.0833 | 119100 | 33.989 | 33.82 | 32.969 | 32.807
0.2309 | 5.5416 | 19949.9299 |  | 32.8996 | 31.5722 |  |  | 33.1667 | 119400 | 34.017 | 33.846 | 32.988 | 32.825
0.23148 | 5.5555 | 19999.9189 |  | 32.9004 | 31.5655 |  |  | 33.25 | 119700 | 34.036 | 33.864 | 33.005 | 32.842
0.23206 | 5.5694 | 20049.932 |  | 32.9018 | 31.5611 |  |  | 33.3333 | 120000 | 34.063 | 33.89 | 33.026 | 32.863
0.23264 | 5.5833 | 20099.921 |  | 32.9015 | 31.5733 |  |  | 33.4167 | 120300 | 34.086 | 33.912 | 33.046 | 32.882
0.23322 | 5.5972 | 20149.902 |  | 32.8673 | 31.5438 |  |  | 33.5 | 120600 | 34.098 | 33.924 | 33.059 | 32.895
0.2338 | 5.6111 | 20199.906 |  | 32.9024 | 31.5717 |  |  | 33.5833 | 120900 | 34.111 | 33.938 | 33.075 | 32.91
0.23437 | 5.625 | 20249.926 |  | 32.8615 | 31.5659 |  |  | 33.6667 | 121200 | 34.129 | 33.956 | 33.093 | 32.928
0.23495 | 5.6389 | 20299.924 |  | 32.8914 | 31.5594 |  |  | 33.75 | 121500 | 34.153 | 33.978 | 33.112 | 32.947
0.23553 | 5.6528 | 20349.928 |  | 32.8911 | 31.5722 |  |  | 33.8333 | 121800 | 34.166 | 33.992 | 33.129 | 32.964
0.23611 | 5.6666 | 20399.927 |  | 32.8927 | 31.5772 |  |  | 33.9167 | 122100 | 34.191 | 34.015 | 33.146 | 32.979
0.23669 | 5.6805 | 20449.93 |  | 32.8909 | 31.5716 |  |  | 34 | 122400 | 34.212 | 34.035 | 33.162 | 32.995
0.23727 | 5.6944 | 20499.926 |  | 32.9203 | 31.5986 |  |  | 34.0833 | 122700 | 34.239 | 34.06 | 33.185 | 33.017
0.23785 | 5.7083 | 20549.93 |  | 32.9289 | 31.5925 |  |  | 34.1667 | 123000 | 34.251 | 34.073 | 33.2 | 33.031
0.23843 | 5.7222 | 20599.934 |  | 32.9054 | 31.6008 |  |  | 34.25 | 123300 | 34.256 | 34.08 | 33.213 | 33.045
0.239 | 5.7361 | 20649.933 |  | 32.9294 | 31.6315 |  |  | 34.3333 | 123600 | 34.259 | 34.084 | 33.222 | 33.054
0.23958 | 5.75 | 20699.937 |  | 32.8957 | 31.6112 |  |  | 34.4167 | 123900 | 34.283 | 34.105 | 33.236 | 33.068
0.24016 | 5.7639 | 20749.935 |  | 32.9397 | 31.6373 |  |  | 34.5 | 124200 | 34.313 | 34.133 | 33.257 | 33.087
0.24074 | 5.7778 | 20799.924 |  | 32.9186 | 31.6078 |  |  | 34.5833 | 124500 | 34.341 | 34.158 | 33.272 | 33.101
0.24132 | 5.7916 | 20849.896 |  | 32.9257 | 31.6353 |  |  | 34.6667 | 124800 | 34.346 | 34.168 | 33.292 | 33.122
0.2419 | 5.8055 | 20899.942 |  | 32.9295 | 31.6316 |  |  | 34.75 | 125100 | 34.339 | 34.164 | 33.302 | 33.133
0.24248 | 5.8194 | 20949.899 |  | 32.9573 | 31.6377 |  |  | 34.8333 | 125400 | 34.345 | 34.17 | 33.31 | 33.142
0.24305 | 5.8333 | 20999.927 |  | 32.9781 | 31.6322 |  |  | 34.9167 | 125700 | 34.352 | 34.177 | 33.318 | 33.15
0.24363 | 5.8472 | 21049.929 |  | 32.9749 | 31.6476 |  |  | 35 | 126000 | 34.36 | 34.185 | 33.327 | 33.159
0.24421 | 5.8611 | 21099.927 |  | 33.0255 | 31.6569 |  |  | 35.0833 | 126300 | 34.366 | 34.19 | 33.332 | 33.164
0.24479 | 5.875 | 21149.931 |  | 32.9818 | 31.6535 |  |  | 35.1667 | 126600 | 34.385 | 34.207 | 33.342 | 33.173
0.24537 | 5.8889 | 21199.935 |  | 32.9807 | 31.6552 |  |  | 35.25 | 126900 | 34.392 | 34.215 | 33.353 | 33.184
0.24595 | 5.9028 | 21249.931 |  | 33.0087 | 31.6515 |  |  | 35.3333 | 127200 | 34.392 | 34.216 | 33.36 | 33.191
0.24653 | 5.9166 | 21299.934 |  | 32.9793 | 31.6736 |  |  | 35.4167 | 127500 | 34.381 | 34.208 | 33.363 | 33.195
0.24711 | 5.9305 | 21349.931 |  | 33.0339 | 31.6834 |  |  | 35.5 | 127800 | 34.383 | 34.21 | 33.367 | 33.2
0.24768 | 5.9444 | 21399.935 |  | 33.0127 | 31.6888 |  |  | 35.5833 | 128100 | 34.385 | 34.212 | 33.37 | 33.203
0.24826 | 5.9583 | 21449.939 |  | 32.9984 | 31.706 |  |  | 35.6667 | 128400 | 34.378 | 34.207 | 33.372 | 33.205
0.24884 | 5.9722 | 21499.908 |  | 33.0297 | 31.6965 |  |  | 35.75 | 128700 | 34.397 | 34.223 | 33.382 | 33.215
0.24942 | 5.9861 | 21549.897 |  | 33.0449 | 31.6835 |  |  | 35.8333 | 129000 | 34.409 | 34.236 | 33.397 | 33.23
0.25 | 6 | 21599.942 |  | 33.0171 | 31.7098 |  |  | 35.9167 | 129300 | 34.44 | 34.264 | 33.417 | 33.249
0.25058 | 6.0139 | 21649.944 |  | 33.0526 | 31.693 |  |  | 36 | 129600 | 34.459 | 34.283 | 33.433 | 33.264
0.25116 | 6.0278 | 21699.927 |  | 33.0782 | 31.7177 |  |  | 36.0833 | 129900 | 34.488 | 34.31 | 33.453 | 33.284
0.25174 | 6.0416 | 21749.931 |  | 33.0467 | 31.6943 |  |  | 36.1667 | 130200 | 34.506 | 34.327 | 33.47 | 33.3
0.25231 | 6.0555 | 21799.935 |  | 33.124 | 31.7126 |  |  | 36.25 | 130500 | 34.518 | 34.34 | 33.485 | 33.314
0.25289 | 6.0694 | 21849.931 |  | 33.0774 | 31.74 |  |  | 36.3333 | 130800 | 34.53 | 34.353 | 33.498 | 33.328
0.25347 | 6.0833 | 21899.935 |  | 33.0867 | 31.7529 |  |  | 36.4167 | 131100 | 34.539 | 34.362 | 33.508 | 33.337
0.25405 | 6.0972 | 21949.933 |  | 33.0471 | 31.7525 |  |  | 36.5 | 131400 | 34.563 | 34.384 | 33.523 | 33.352
0.25463 | 6.1111 | 21999.936 |  | 33.0725 | 31.7532 |  |  | 36.5833 | 131700 | 34.573 | 34.395 | 33.54 | 33.369
0.25521 | 6.125 | 22049.941 |  | 33.12 | 31.7314 |  |  | 36.6667 | 132000 | 34.582 | 34.405 | 33.551 | 33.381
0.25579 | 6.1389 | 22099.925 |  | 33.0866 | 31.7485 |  |  | 36.75 | 132300 | 34.599 | 34.42 | 33.566 | 33.395
0.25636 | 6.1528 | 22149.9291 |  | 33.0832 | 31.7603 |  |  | 36.8333 | 132600 | 34.588 | 34.413 | 33.57 | 33.4
0.25694 | 6.1666 | 22199.9111 |  | 33.1032 | 31.7581 |  |  | 36.9167 | 132900 | 34.607 | 34.43 | 33.581 | 33.41
0.25752 | 6.1805 | 22249.9291 |  | 33.081 | 31.7498 |  |  | 37 | 133200 | 34.634 | 34.455 | 33.596 | 33.425
0.2581 | 6.1944 | 22299.9401 |  | 33.1111 | 31.7552 |  |  | 37.0833 | 133500 | 34.64 | 34.462 | 33.608 | 33.436
0.25868 | 6.2083 | 22349.9281 |  | 33.1033 | 31.7703 |  |  | 37.1667 | 133800 | 34.643 | 34.466 | 33.617 | 33.446
0.25926 | 6.2222 | 22399.9321 |  | 33.1118 | 31.7625 |  |  | 37.25 | 134100 | 34.656 | 34.478 | 33.628 | 33.457
0.25984 | 6.2361 | 22449.9301 |  | 33.1136 | 31.7803 |  |  | 37.3333 | 134400 | 34.666 | 34.488 | 33.638 | 33.467
0.26042 | 6.25 | 22499.9341 |  | 33.1072 | 31.7676 |  |  | 37.4167 | 134700 | 34.681 | 34.502 | 33.649 | 33.477
0.26099 | 6.2639 | 22549.9341 |  | 33.1351 | 31.7806 |  |  | 37.5 | 135000 | 34.685 | 34.507 | 33.659 | 33.488
0.26157 | 6.2778 | 22599.9381 |  | 33.1176 | 31.7756 |  |  | 37.5833 | 135300 | 34.701 | 34.522 | 33.672 | 33.5
0.26215 | 6.2916 | 22649.9261 |  | 33.1131 | 31.8162 |  |  | 37.6667 | 135600 | 34.714 | 34.534 | 33.679 | 33.507
0.26273 | 6.3055 | 22699.9211 |  | 33.1545 | 31.7947 |  |  | 37.75 | 135900 | 34.714 | 34.536 | 33.686 | 33.514
0.26331 | 6.3194 | 22749.9411 |  | 33.1691 | 31.7997 |  |  | 37.8333 | 136200 | 34.708 | 34.532 | 33.688 | 33.517
0.26389 | 6.3333 | 22799.9381 |  | 33.1401 | 31.8133 |  |  | 37.9167 | 136500 | 30.336 | 30.479 | 29.586 | 29.747
0.26447 | 6.3472 | 22849.9251 |  | 33.1414 | 31.8103 |  |  | 38 | 136800 | 28.777 | 29.266 | 28.146 | 28.426
0.26505 | 6.3611 | 22899.8951 |  | 33.1627 | 31.8375 |  |  | 38.0833 | 137100 | 27.834 | 28.458 | 27.297 | 27.607
0.26562 | 6.375 | 22949.9301 |  | 33.162 | 31.8206 |  |  | 38.1667 | 137400 | 27.461 | 28.17 | 26.962 | 27.281
0.2662 | 6.3889 | 22999.9341 |  | 33.1975 | 31.8365 |  |  | 38.25 | 137700 | 27.237 | 27.983 | 26.76 | 27.073
0.26678 | 6.4028 | 23049.9321 |  | 33.1681 | 31.8428 |  |  | 38.3333 | 138000 | 26.98 | 27.701 | 26.538 | 26.825
0.26736 | 6.4166 | 23099.9361 |  | 33.166 | 31.8356 |  |  | 38.4167 | 138300 | 26.842 | 27.543 | 26.426 | 26.685
0.26794 | 6.4305 | 23149.9331 |  | 33.2035 | 31.8537 |  |  | 38.5 | 138600 | 26.714 | 27.384 | 26.324 | 26.553
0.26852 | 6.4444 | 23199.9371 |  | 33.1771 | 31.8578 |  |  | 38.5833 | 138900 | 26.625 | 27.268 | 26.257 | 26.457
0.2691 | 6.4583 | 23249.9251 |  | 33.1795 | 31.8831 |  |  | 38.6667 | 139200 | 26.498 | 27.107 | 26.152 | 26.326
0.26968 | 6.4722 | 23299.9391 |  | 33.2279 | 31.8601 |  |  | 38.75 | 139500 | 26.406 | 26.985 | 26.08 | 26.229
0.27025 | 6.4861 | 23349.9271 |  | 33.2061 | 31.8438 |  |  | 38.8333 | 139800 | 26.395 | 26.97 | 26.068 | 26.203
0.27083 | 6.5 | 23399.9401 |  | 33.2015 | 31.8839 |  |  | 38.9167 | 140100 | 26.331 | 26.887 | 26.009 | 26.131
0.27141 | 6.5139 | 23449.9271 |  | 33.2049 | 31.866 |  |  | 39 | 140400 | 26.302 | 26.841 | 25.987 | 26.094
0.27199 | 6.5277 | 23499.8931 |  | 33.2016 | 31.8924 |  |  | 39.0833 | 140700 | 26.258 | 26.777 | 25.954 | 26.046
0.27257 | 6.5416 | 23549.8981 |  | 33.2262 | 31.8775 |  |  | 39.1667 | 141000 | 26.247 | 26.754 | 25.952 | 26.031
0.27315 | 6.5555 | 23599.9331 |  | 33.2329 | 31.8861 |  |  | 39.25 | 141300 | 26.232 | 26.727 | 25.945 | 26.012
0.27373 | 6.5694 | 23649.9331 |  | 33.2043 | 31.8844 |  |  | 39.3333 | 141600 | 26.228 | 26.715 | 25.945 | 26.005
0.2743 | 6.5833 | 23699.9371 |  | 33.2582 | 31.9067 |  |  | 39.4167 | 141900 | 26.197 | 26.669 | 25.921 | 25.973
0.27488 | 6.5972 | 23749.8891 |  | 33.2845 | 31.923 |  |  | 39.5 | 142200 | 26.246 | 26.724 | 25.964 | 26.014
0.27546 | 6.6111 | 23799.9241 |  | 33.2467 | 31.9079 |  |  | 39.5833 | 142500 | 26.277 | 26.757 | 25.991 | 26.04
0.27604 | 6.625 | 23849.9281 |  | 33.26 | 31.9087 |  |  | 39.6667 | 142800 | 26.239 | 26.702 | 25.961 | 26.004
0.27662 | 6.6389 | 23899.9391 |  | 33.2607 | 31.9263 |  |  | 39.75 | 143100 | 26.181 | 26.624 | 25.917 | 25.952
0.2772 | 6.6528 | 23949.9281 |  | 33.2596 | 31.9199 |  |  | 39.8333 | 143400 | 26.287 | 26.754 | 26.007 | 26.046
0.27778 | 6.6666 | 23999.9381 |  | 33.2654 | 31.9232 |  |  | 39.9167 | 143700 | 26.258 | 26.713 | 25.984 | 26.021
0.27836 | 6.6805 | 24049.8941 |  | 33.2403 | 31.9254 |  |  | 40 | 144000 | 26.226 | 26.671 | 25.957 | 25.992
0.27893 | 6.6944 | 24099.9421 |  | 33.2852 | 31.9296 |  |  | 40.0833 | 144300 | 26.237 | 26.685 | 25.964 | 26.001
0.27951 | 6.7083 | 24149.9301 |  | 33.2866 | 31.9226 |  |  | 40.1667 | 144600 | 26.282 | 26.74 | 26 | 26.041
0.28009 | 6.7222 | 24199.9181 |  | 33.2729 | 31.929 |  |  | 40.25 | 144900 | 26.266 | 26.716 | 25.987 | 26.028
0.28067 | 6.7361 | 24249.9002 |  | 33.2978 | 31.9384 |  |  | 40.3333 | 145200 | 26.189 | 26.615 | 25.927 | 25.961
0.28125 | 6.75 | 24299.9352 |  | 33.2938 | 31.9216 |  |  | 40.4167 | 145500 | 26.136 | 26.544 | 25.894 | 25.917
0.28183 | 6.7639 | 24349.9182 |  | 33.2939 | 31.968 |  |  | 40.5 | 145800 | 26.157 | 26.569 | 25.923 | 25.938
0.28241 | 6.7778 | 24399.9222 |  | 33.3253 | 31.9834 |  |  | 40.5833 | 146100 | 26.236 | 26.667 | 25.995 | 26.011
0.28299 | 6.7916 | 24449.9252 |  | 33.291 | 31.9617 |  |  | 40.6667 | 146400 | 26.24 | 26.664 | 26 | 26.017
0.28356 | 6.8055 | 24499.9392 |  | 33.3264 | 31.9651 |  |  | 40.75 | 146700 | 26.224 | 26.638 | 25.987 | 26.006
0.28414 | 6.8194 | 24549.9272 |  | 33.3696 | 31.9915 |  |  | 40.8333 | 147000 | 26.236 | 26.653 | 26 | 26.019
0.28472 | 6.8333 | 24599.9392 |  | 33.3201 | 31.9925 |  |  | 40.9167 | 147300 | 26.275 | 26.699 | 26.036 | 26.056
0.2853 | 6.8472 | 24649.9262 |  | 33.3479 | 31.986 |  |  | 41 | 147600 | 26.319 | 26.75 | 26.076 | 26.099
0.28588 | 6.8611 | 24699.9242 |  | 33.3362 | 32.0078 |  |  | 41.0833 | 147900 | 26.411 | 26.864 | 26.152 | 26.185
0.28646 | 6.875 | 24749.9282 |  | 33.4065 | 31.987 |  |  | 41.1667 | 148200 | 26.449 | 26.909 | 26.179 | 26.222
0.28704 | 6.8889 | 24799.9322 |  | 33.325 | 31.9945 |  |  | 41.25 | 148500 | 26.444 | 26.896 | 26.179 | 26.222
0.28761 | 6.9028 | 24849.9302 |  | 33.3907 | 31.9933 |  |  | 41.3333 | 148800 | 26.451 | 26.899 | 26.191 | 26.232
0.28819 | 6.9166 | 24899.8872 |  | 33.3694 | 32.0004 |  |  | 41.4167 | 149100 | 26.497 | 26.954 | 26.233 | 26.277
0.28877 | 6.9305 | 24949.9172 |  | 33.4012 | 32.0158 |  |  | 41.5 | 149400 | 26.551 | 27.02 | 26.278 | 26.328
0.28935 | 6.9444 | 24999.9362 |  | 33.3753 | 32.0215 |  |  | 41.5833 | 149700 | 26.606 | 27.09 | 26.318 | 26.38
0.28993 | 6.9583 | 25049.9252 |  | 33.4106 | 32.0641 |  |  | 41.6667 | 150000 | 26.592 | 27.064 | 26.307 | 26.371
0.29051 | 6.9722 | 25099.9232 |  | 33.3752 | 32.0231 |  |  | 41.75 | 150300 | 26.633 | 27.118 | 26.342 | 26.411
0.29109 | 6.9861 | 25149.9272 |  | 33.3389 | 32.0164 |  |  | 41.8333 | 150600 | 26.705 | 27.211 | 26.396 | 26.478
0.29167 | 7 | 25199.9232 |  | 33.3761 | 32.0435 |  |  | 41.9167 | 150900 | 26.719 | 27.224 | 26.408 | 26.494
0.29224 | 7.0139 | 25249.9402 |  | 33.4117 | 32.0089 |  |  | 42 | 151200 | 26.699 | 27.192 | 26.398 | 26.479
0.29282 | 7.0278 | 25299.9372 |  | 33.4061 | 32.0464 |  |  | 42.0833 | 151500 | 26.731 | 27.232 | 26.429 | 26.511
0.2934 | 7.0417 | 25349.9412 |  | 33.3868 | 32.0263 |  |  | 42.1667 | 151800 | 26.756 | 27.262 | 26.451 | 26.536
0.29398 | 7.0555 | 25399.9302 |  | 33.3495 | 32.0324 |  |  | 42.25 | 152100 | 26.781 | 27.294 | 26.471 | 26.561
0.29456 | 7.0694 | 25449.9282 |  | 33.3872 | 32.0347 |  |  | 42.3333 | 152400 | 26.771 | 27.277 | 26.467 | 26.555
0.29514 | 7.0833 | 25499.9322 |  | 33.3928 | 32.0368 |  |  | 42.4167 | 152700 | 26.771 | 27.272 | 26.475 | 26.559
0.29572 | 7.0972 | 25549.9132 |  | 33.3857 | 32.0481 |  |  | 42.5 | 153000 | 26.76 | 27.251 | 26.48 | 26.554
0.2963 | 7.1111 | 25599.9022 |  | 33.4407 | 32.0421 |  |  | 42.5833 | 153300 | 26.796 | 27.299 | 26.512 | 26.588
0.29687 | 7.125 | 25649.9372 |  | 33.3616 | 32.0347 |  |  | 42.6667 | 153600 | 26.792 | 27.288 | 26.517 | 26.588
0.29745 | 7.1389 | 25699.9372 |  | 33.4411 | 32.0759 |  |  | 42.75 | 153900 | 26.806 | 27.299 | 26.539 | 26.604
0.29803 | 7.1528 | 25749.9252 |  | 33.3913 | 32.0602 |  |  | 42.8333 | 154200 | 26.855 | 27.363 | 26.581 | 26.651
0.29861 | 7.1666 | 25799.9272 |  | 33.394 | 32.0782 |  |  | 42.9167 | 154500 | 26.83 | 27.319 | 26.574 | 26.634
0.29919 | 7.1805 | 25849.9302 |  | 33.4061 | 32.0634 |  |  | 43 | 154800 | 26.835 | 27.319 | 26.588 | 26.642
0.29977 | 7.1944 | 25899.9282 |  | 33.414 | 32.0612 |  |  | 43.0833 | 155100 | 26.869 | 27.362 | 26.623 | 26.675
0.30035 | 7.2083 | 25949.9322 |  | 33.4324 | 32.0775 |  |  | 43.1667 | 155400 | 26.911 | 27.412 | 26.662 | 26.716
0.30093 | 7.2222 | 25999.9362 |  | 33.3971 | 32.0804 |  |  | 43.25 | 155700 | 26.943 | 27.448 | 26.694 | 26.749
0.3015 | 7.2361 | 26049.9342 |  | 33.4237 | 32.0552 |  |  | 43.3333 | 156000 | 26.988 | 27.501 | 26.736 | 26.793
0.30208 | 7.25 | 26099.9382 |  | 33.4451 | 32.0564 |  |  | 43.4167 | 156300 | 27.008 | 27.513 | 26.767 | 26.817
0.30266 | 7.2639 | 26149.8902 |  | 33.4413 | 32.0743 |  |  | 43.5 | 156600 | 27.092 | 27.626 | 26.831 | 26.893
0.30324 | 7.2778 | 26199.9252 |  | 33.4688 | 32.1075 |  |  | 43.5833 | 156900 | 27.147 | 27.688 | 26.88 | 26.947
0.30382 | 7.2916 | 26249.9132 |  | 33.4093 | 32.0811 |  |  | 43.6667 | 157200 | 27.211 | 27.766 | 26.934 | 27.008
0.3044 | 7.3055 | 26299.9272 |  | 33.459 | 32.0843 |  |  | 43.75 | 157500 | 27.261 | 27.819 | 26.984 | 27.059
0.30498 | 7.3194 | 26349.9313 |  | 33.4721 | 32.1206 |  |  | 43.8333 | 157800 | 27.287 | 27.84 | 27.021 | 27.089
0.30555 | 7.3333 | 26399.8843 |  | 33.4498 | 32.1271 |  |  | 43.9167 | 158100 | 27.319 | 27.87 | 27.062 | 27.123
0.30613 | 7.3472 | 26449.9333 |  | 33.451 | 32.0871 |  |  | 44 | 158400 | 27.359 | 27.913 | 27.108 | 27.164
0.30671 | 7.3611 | 26499.9313 |  | 33.4288 | 32.1047 |  |  | 44.0833 | 158700 | 27.411 | 27.978 | 27.156 | 27.213
0.30729 | 7.375 | 26549.9353 |  | 33.4991 | 32.1146 |  |  | 44.1667 | 159000 | 27.436 | 28 | 27.189 | 27.241
0.30787 | 7.3889 | 26599.9383 |  | 33.4451 | 32.0794 |  |  | 44.25 | 159300 | 27.472 | 28.046 | 27.221 | 27.275
0.30845 | 7.4028 | 26649.9373 |  | 33.4541 | 32.097 |  |  | 44.3333 | 159600 | 27.501 | 28.072 | 27.259 | 27.307
0.30903 | 7.4166 | 26699.8943 |  | 33.444 | 32.1085 |  |  | 44.4167 | 159900 | 27.529 | 28.101 | 27.295 | 27.336
0.30961 | 7.4305 | 26749.9403 |  | 33.4668 | 32.0954 |  |  | 44.5 | 160200 | 27.593 | 28.187 | 27.351 | 27.395
0.31018 | 7.4444 | 26799.9283 |  | 33.4676 | 32.1301 |  |  | 44.5833 | 160500 | 27.663 | 28.264 | 27.425 | 27.465
0.31076 | 7.4583 | 26849.9323 |  | 33.4673 | 32.1054 |  |  | 44.6667 | 160800 | 27.71 | 28.319 | 27.472 | 27.511
0.31134 | 7.4722 | 26899.9133 |  | 33.4311 | 32.1206 |  |  | 44.75 | 161100 | 27.72 | 28.323 | 27.49 | 27.523
0.31192 | 7.4861 | 26949.9013 |  | 33.4807 | 32.1093 |  |  | 44.8333 | 161400 | 27.735 | 28.329 | 27.52 | 27.542
0.3125 | 7.5 | 26999.9293 |  | 33.5024 | 32.1466 |  |  | 44.9167 | 161700 | 27.775 | 28.376 | 27.568 | 27.582
0.31308 | 7.5139 | 27049.9323 |  | 33.4448 | 32.1485 |  |  | 45 | 162000 | 27.824 | 28.436 | 27.621 | 27.63
0.31366 | 7.5278 | 27099.9293 |  | 33.497 | 32.1552 |  |  | 45.0833 | 162300 | 27.885 | 28.504 | 27.688 | 27.69
0.31424 | 7.5416 | 27149.9333 |  | 33.4759 | 32.141 |  |  | 45.1667 | 162600 | 27.924 | 28.547 | 27.733 | 27.729
0.31481 | 7.5555 | 27199.9373 |  | 33.4744 | 32.1114 |  |  | 45.25 | 162900 | 27.955 | 28.581 | 27.769 | 27.76
0.31539 | 7.5694 | 27249.9393 |  | 33.5033 | 32.1172 |  |  | 45.3333 | 163200 | 27.981 | 28.613 | 27.796 | 27.784
0.31597 | 7.5833 | 27299.8963 |  | 33.4984 | 32.1439 |  |  | 45.4167 | 163500 | 28.006 | 28.646 | 27.821 | 27.808
0.31655 | 7.5972 | 27349.9413 |  | 33.5039 | 32.1735 |  |  | 45.5 | 163800 | 28.032 | 28.682 | 27.847 | 27.832
0.31713 | 7.6111 | 27399.9293 |  | 33.5051 | 32.1741 |  |  | 45.5833 | 164100 | 28.05 | 28.701 | 27.87 | 27.85
0.31771 | 7.625 | 27449.9183 |  | 33.5065 | 32.1552 |  |  | 45.6667 | 164400 | 28.062 | 28.71 | 27.891 | 27.863
0.31829 | 7.6389 | 27499.9313 |  | 33.5006 | 32.1201 |  |  | 45.75 | 164700 | 28.07 | 28.715 | 27.91 | 27.873
0.31886 | 7.6527 | 27549.8883 |  | 33.4383 | 32.1692 |  |  | 45.8333 | 165000 | 28.075 | 28.718 | 27.927 | 27.88
0.31944 | 7.6666 | 27599.9033 |  | 33.5283 | 32.1182 |  |  | 45.9167 | 165300 | 28.08 | 28.719 | 27.943 | 27.886
0.32002 | 7.6805 | 27649.9363 |  | 33.5121 | 32.1407 |  |  | 46 | 165600 | 28.083 | 28.718 | 27.958 | 27.891
0.3206 | 7.6944 | 27699.9323 |  | 33.5314 | 32.1799 |  |  | 46.0833 | 165900 | 28.085 | 28.717 | 27.972 | 27.894
0.32118 | 7.7083 | 27749.9363 |  | 33.4823 | 32.1451 |  |  | 46.1667 | 166200 | 28.087 | 28.715 | 27.984 | 27.898
0.32176 | 7.7222 | 27799.9403 |  | 33.5335 | 32.1781 |  |  | 46.25 | 166500 | 28.087 | 28.712 | 27.995 | 27.9
0.32234 | 7.7361 | 27849.9393 |  | 33.5379 | 32.1907 |  |  | 46.3333 | 166800 | 28.087 | 28.707 | 28.005 | 27.901
0.32292 | 7.75 | 27899.8963 |  | 33.5347 | 32.1819 |  |  | 46.4167 | 167100 | 28.087 | 28.703 | 28.014 | 27.902
0.32349 | 7.7639 | 27949.9433 |  | 33.5385 | 32.1711 |  |  | 46.5 | 167400 | 28.086 | 28.697 | 28.022 | 27.902
0.32407 | 7.7778 | 27999.9313 |  | 33.5137 | 32.1856 |  |  | 46.5833 | 167700 | 28.084 | 28.691 | 28.029 | 27.902
0.32465 | 7.7916 | 28049.9353 |  | 33.5288 | 32.189 |  |  | 46.6667 | 168000 | 28.082 | 28.684 | 28.035 | 27.901
0.32523 | 7.8055 | 28099.9353 |  | 33.5615 | 32.1622 |  |  | 46.75 | 168300 | 28.079 | 28.677 | 28.04 | 27.9
0.32581 | 7.8194 | 28149.8923 |  | 33.518 | 32.1971 |  |  | 46.8333 | 168600 | 28.076 | 28.669 | 28.044 | 27.898
0.32639 | 7.8333 | 28199.9373 |  | 33.5346 | 32.1876 |  |  | 46.9167 | 168900 | 28.073 | 28.66 | 28.048 | 27.896
0.32697 | 7.8472 | 28249.9243 |  | 33.5218 | 32.2187 |  |  | 47 | 169200 | 28.069 | 28.652 | 28.05 | 27.893
0.32755 | 7.8611 | 28299.8913 |  | 33.5295 | 32.1706 |  |  | 47.0833 | 169500 | 28.065 | 28.643 | 28.052 | 27.89
0.32812 | 7.875 | 28349.9423 |  | 33.5676 | 32.1812 |  |  | 47.1667 | 169800 | 28.061 | 28.633 | 28.053 | 27.887
0.3287 | 7.8889 | 28399.9303 |  | 33.5526 | 32.2089 |  |  | 47.25 | 170100 | 28.056 | 28.623 | 28.054 | 27.884
0.32928 | 7.9028 | 28449.9304 |  | 33.5659 | 32.1836 |  |  | 47.3333 | 170400 | 28.051 | 28.613 | 28.054 | 27.88
0.32986 | 7.9166 | 28499.9344 |  | 33.5378 | 32.221 |  |  | 47.4167 | 170700 | 28.046 | 28.603 | 28.053 | 27.875
0.33044 | 7.9305 | 28549.9334 |  | 33.5467 | 32.1917 |  |  | 47.5 | 171000 | 28.04 | 28.592 | 28.052 | 27.871
0.33102 | 7.9444 | 28599.9224 |  | 33.5735 | 32.2121 |  |  | 47.5833 | 171300 | 28.034 | 28.581 | 28.05 | 27.866
0.3316 | 7.9583 | 28649.9264 |  | 33.558 | 32.1873 |  |  | 47.6667 | 171600 | 28.028 | 28.569 | 28.048 | 27.861
0.33218 | 7.9722 | 28699.9404 |  | 33.5822 | 32.1905 |  |  | 47.75 | 171900 | 28.022 | 28.558 | 28.045 | 27.856
0.33275 | 7.9861 | 28749.9284 |  | 33.5737 | 32.2025 |  |  | 47.8333 | 172200 | 28.016 | 28.546 | 28.042 | 27.85
0.33333 | 8 | 28799.9404 |  | 33.5398 | 32.2202 |  |  | 47.9167 | 172500 | 28.009 | 28.534 | 28.039 | 27.845
0.33391 | 8.0139 | 28849.9264 |  | 33.5463 | 32.2017 |  |  | 48 | 172800 | 28.002 | 28.521 | 28.034 | 27.839
0.33449 | 8.0278 | 28899.9244 |  | 33.5312 | 32.2235 |  |  | 48.0833 | 173100 | 27.995 | 28.509 | 28.03 | 27.832
0.33507 | 8.0416 | 28949.9134 |  | 33.5725 | 32.2262 |  |  | 48.1667 | 173400 | 27.987 | 28.496 | 28.025 | 27.826
0.33565 | 8.0555 | 28999.8854 |  | 33.5609 | 32.1902 |  |  | 48.25 | 173700 | 27.98 | 28.483 | 28.02 | 27.819
0.33623 | 8.0694 | 29049.9314 |  | 33.5752 | 32.2401 |  |  | 48.3333 | 174000 | 27.972 | 28.47 | 28.014 | 27.812
0.3368 | 8.0833 | 29099.9354 |  | 33.553 | 32.2218 |  |  | 48.4167 | 174300 | 27.964 | 28.457 | 28.008 | 27.805
0.33738 | 8.0972 | 29149.9314 |  | 33.5471 | 32.2112 |  |  | 48.5 | 174600 | 27.956 | 28.443 | 28.002 | 27.798
0.33796 | 8.1111 | 29199.9354 |  | 33.5778 | 32.1905 |  |  | 48.5833 | 174900 | 27.948 | 28.429 | 27.995 | 27.791
0.33854 | 8.125 | 29249.9394 |  | 33.5659 | 32.1824 |  |  | 48.6667 | 175200 | 27.939 | 28.416 | 27.988 | 27.783
0.33912 | 8.1389 | 29299.9234 |  | 33.5676 | 32.2218 |  |  | 48.75 | 175500 | 27.93 | 28.402 | 27.981 | 27.775
0.3397 | 8.1528 | 29349.9424 |  | 33.5136 | 32.2447 |  |  | 48.8333 | 175800 | 27.921 | 28.387 | 27.974 | 27.767
0.34028 | 8.1666 | 29399.9394 |  | 33.5217 | 32.2308 |  |  | 48.9167 | 176100 | 27.912 | 28.373 | 27.966 | 27.759
0.34086 | 8.1805 | 29449.9414 |  | 33.5443 | 32.2346 |  |  | 49 | 176400 | 27.903 | 28.359 | 27.958 | 27.751
0.34143 | 8.1944 | 29499.9394 |  | 33.5393 | 32.2238 |  |  | 49.0833 | 176700 | 27.894 | 28.344 | 27.949 | 27.743
0.34201 | 8.2083 | 29549.9284 |  | 33.5693 | 32.2331 |  |  | 49.1667 | 177000 | 27.884 | 28.329 | 27.941 | 27.734
0.34259 | 8.2222 | 29599.9164 |  | 33.5675 | 32.2174 |  |  | 49.25 | 177300 | 27.874 | 28.314 | 27.932 | 27.725
0.34317 | 8.2361 | 29649.9284 |  | 33.5365 | 32.203 |  |  | 49.3333 | 177600 | 27.864 | 28.298 | 27.922 | 27.716
0.34375 | 8.25 | 29699.9324 |  | 33.5327 | 32.2088 |  |  | 49.4167 | 177900 | 27.851 | 28.278 | 27.91 | 27.705
0.34433 | 8.2639 | 29749.9334 |  | 33.5762 | 32.249 |  |  | 49.5 | 178200 | 27.836 | 28.253 | 27.896 | 27.692
0.34491 | 8.2778 | 29799.9374 |  | 33.5306 | 32.2318 |  |  | 49.5833 | 178500 | 27.82 | 28.226 | 27.881 | 27.679
0.34549 | 8.2917 | 29849.9414 |  | 33.5416 | 32.2421 |  |  | 49.6667 | 178800 | 27.802 | 28.2 | 27.865 | 27.663
0.34606 | 8.3055 | 29899.9244 |  | 33.5688 | 32.2099 |  |  | 49.75 | 179100 | 27.783 | 28.173 | 27.847 | 27.645
0.34664 | 8.3194 | 29949.9444 |  | 33.5379 | 32.2313 |  |  | 49.8333 | 179400 | 31.849 | 31.52 | 30.424 | 30.222
0.34722 | 8.3333 | 29999.9424 |  | 33.5182 | 32.2455 |  |  | 49.9167 | 179700 | 33.458 | 33.022 | 31.381 | 31.119
0.3478 | 8.3472 | 30049.9284 |  | 33.5603 | 32.2261 |  |  | 50 | 180000 | 33.736 | 33.399 | 31.933 | 31.668
0.34838 | 8.3611 | 30099.9404 |  | 33.6069 | 32.219 |  |  | 50.0833 | 180300 | 33.778 | 33.493 | 32.207 | 31.961
0.34896 | 8.375 | 30149.9444 |  | 33.5143 | 32.2224 |  |  | 50.1667 | 180600 | 33.752 | 33.5 | 32.34 | 32.113
0.34954 | 8.3889 | 30199.9164 |  | 33.5847 | 32.2338 |  |  | 50.25 | 180900 | 33.729 | 33.496 | 32.417 | 32.204
0.35011 | 8.4028 | 30249.9174 |  | 33.533 | 32.2432 |  |  | 50.3333 | 181200 | 33.719 | 33.497 | 32.463 | 32.261
0.35069 | 8.4166 | 30299.9064 |  | 33.5707 | 32.2698 |  |  | 50.4167 | 181500 | 33.719 | 33.506 | 32.503 | 32.308
0.35127 | 8.4305 | 30349.9334 |  | 33.5692 | 32.2279 |  |  | 50.5 | 181800 | 33.727 | 33.52 | 32.536 | 32.346
0.35185 | 8.4444 | 30399.9374 |  | 33.5702 | 32.2365 |  |  | 50.5833 | 182100 | 33.725 | 33.525 | 32.565 | 32.38
0.35243 | 8.4583 | 30449.9414 |  | 33.5745 | 32.2589 |  |  | 50.6667 | 182400 | 33.722 | 33.527 | 32.586 | 32.405
0.35301 | 8.4722 | 30499.9394 |  | 33.5671 | 32.2724 |  |  | 50.75 | 182700 | 33.728 | 33.536 | 32.607 | 32.429
0.35359 | 8.4861 | 30549.9275 |  | 33.5436 | 32.2713 |  |  | 50.8333 | 183000 | 33.746 | 33.555 | 32.632 | 32.456
0.35417 | 8.5 | 30599.9425 |  | 33.5658 | 32.2501 |  |  | 50.9167 | 183300 | 33.77 | 33.581 | 32.665 | 32.49
0.35474 | 8.5139 | 30649.9445 |  | 33.5713 | 32.2743 |  |  | 51 | 183600 | 33.792 | 33.605 | 32.693 | 32.519
0.35532 | 8.5278 | 30699.9285 |  | 33.5895 | 32.265 |  |  | 51.0833 | 183900 | 33.821 | 33.633 | 32.723 | 32.551
0.3559 | 8.5416 | 30749.9325 |  | 33.5702 | 32.2288 |  |  | 51.1667 | 184200 | 33.863 | 33.673 | 32.758 | 32.585
0.35648 | 8.5555 | 30799.9365 |  | 33.5766 | 32.2762 |  |  | 51.25 | 184500 | 33.893 | 33.705 | 32.79 | 32.617
0.35706 | 8.5694 | 30849.9355 |  | 33.5914 | 32.3013 |  |  | 51.3333 | 184800 | 33.93 | 33.741 | 32.824 | 32.651
0.35764 | 8.5833 | 30899.9235 |  | 33.5513 | 32.2439 |  |  | 51.4167 | 185100 | 33.959 | 33.771 | 32.857 | 32.684
0.35822 | 8.5972 | 30949.9075 |  | 33.5969 | 32.279 |  |  | 51.5 | 185400 | 33.995 | 33.806 | 32.889 | 32.716
0.3588 | 8.6111 | 30999.9425 |  | 33.5673 | 32.2845 |  |  | 51.5833 | 185700 | 34.028 | 33.839 | 32.921 | 32.748
0.35937 | 8.625 | 31049.9305 |  | 33.6065 | 32.2764 |  |  | 51.6667 | 186000 | 34.058 | 33.869 | 32.951 | 32.779
0.35995 | 8.6389 | 31099.9435 |  | 33.5669 | 32.2805 |  |  | 51.75 | 186300 | 34.088 | 33.899 | 32.981 | 32.808
0.36053 | 8.6528 | 31149.9325 |  | 33.5813 | 32.3052 |  |  | 51.8333 | 186600 | 34.128 | 33.938 | 33.014 | 32.84
0.36111 | 8.6667 | 31199.9435 |  | 33.6033 | 32.2948 |  |  | 51.9167 | 186900 | 34.143 | 33.956 | 33.039 | 32.866
0.36169 | 8.6805 | 31249.9455 |  | 33.5761 | 32.275 |  |  | 52 | 187200 | 34.188 | 33.998 | 33.073 | 32.9
0.36227 | 8.6944 | 31299.9435 |  | 33.6077 | 32.3075 |  |  | 52.0833 | 187500 | 34.209 | 34.021 | 33.101 | 32.928
0.36285 | 8.7083 | 31349.9315 |  | 33.598 | 32.2977 |  |  | 52.1667 | 187800 | 34.25 | 34.06 | 33.132 | 32.958
0.36343 | 8.7222 | 31399.9355 |  | 33.6087 | 32.2954 |  |  | 52.25 | 188100 | 34.282 | 34.092 | 33.163 | 32.989
0.364 | 8.7361 | 31449.9315 |  | 33.5992 | 32.2836 |  |  | 52.3333 | 188400 | 34.315 | 34.124 | 33.192 | 33.017
0.36458 | 8.75 | 31499.9355 |  | 33.6209 | 32.3228 |  |  | 52.4167 | 188700 | 34.336 | 34.146 | 33.215 | 33.041
0.36516 | 8.7639 | 31549.9325 |  | 33.6089 | 32.2973 |  |  | 52.5 | 189000 | 34.337 | 34.151 | 33.231 | 33.057
0.36574 | 8.7778 | 31599.9205 |  | 33.5992 | 32.336 |  |  | 52.5833 | 189300 | 34.355 | 34.167 | 33.249 | 33.076
0.36632 | 8.7916 | 31649.8935 |  | 33.6298 | 32.3238 |  |  | 52.6667 | 189600 | 34.375 | 34.187 | 33.268 | 33.095
0.3669 | 8.8055 | 31699.9395 |  | 33.5771 | 32.3246 |  |  | 52.75 | 189900 | 34.394 | 34.207 | 33.289 | 33.116
0.36748 | 8.8194 | 31749.9435 |  | 33.6009 | 32.3323 |  |  | 52.8333 | 190200 | 34.411 | 34.224 | 33.305 | 33.132
0.36805 | 8.8333 | 31799.9405 |  | 33.6332 | 32.3365 |  |  | 52.9167 | 190500 | 34.423 | 34.237 | 33.323 | 33.15
0.36863 | 8.8472 | 31849.9425 |  | 33.6322 | 32.3316 |  |  | 53 | 190800 | 34.423 | 34.24 | 33.336 | 33.164
0.36921 | 8.8611 | 31899.9465 |  | 33.6548 | 32.3226 |  |  | 53.0833 | 191100 | 34.44 | 34.256 | 33.351 | 33.179
0.36979 | 8.875 | 31949.9345 |  | 33.656 | 32.3279 |  |  | 53.1667 | 191400 | 34.451 | 34.267 | 33.362 | 33.19
0.37037 | 8.8889 | 31999.9385 |  | 33.6612 | 32.3634 |  |  | 53.25 | 191700 | 34.455 | 34.273 | 33.374 | 33.203
0.37095 | 8.9028 | 32049.9355 |  | 33.6365 | 32.3674 |  |  | 53.3333 | 192000 | 34.464 | 34.282 | 33.387 | 33.216
0.37153 | 8.9166 | 32099.9395 |  | 33.6701 | 32.3633 |  |  | 53.4167 | 192300 | 34.478 | 34.296 | 33.402 | 33.232
0.37211 | 8.9305 | 32149.8915 |  | 33.6531 | 32.3678 |  |  | 53.5 | 192600 | 34.514 | 34.33 | 33.428 | 33.257
0.37268 | 8.9444 | 32199.9265 |  | 33.6419 | 32.3536 |  |  | 53.5833 | 192900 | 34.541 | 34.356 | 33.453 | 33.281
0.37326 | 8.9583 | 32249.9305 |  | 33.6675 | 32.3629 |  |  | 53.6667 | 193200 | 34.563 | 34.379 | 33.473 | 33.301
0.37384 | 8.9722 | 32299.9145 |  | 33.675 | 32.3709 |  |  | 53.75 | 193500 | 34.604 | 34.417 | 33.504 | 33.331
0.37442 | 8.9861 | 32349.9025 |  | 33.6837 | 32.3973 |  |  | 53.8333 | 193800 | 34.556 | 34.38 | 33.504 | 33.334
0.375 | 9 | 32399.9295 |  | 33.6557 | 32.3601 |  |  | 53.9167 | 194100 | 34.566 | 34.388 | 33.51 | 33.341
0.37558 | 9.0139 | 32449.9005 |  | 33.6217 | 32.3936 |  |  | 54 | 194400 | 34.586 | 34.406 | 33.523 | 33.354
0.37616 | 9.0278 | 32499.9285 |  | 33.6901 | 32.3897 |  |  | 54.0833 | 194700 | 34.629 | 34.445 | 33.547 | 33.376
0.37674 | 9.0416 | 32549.9325 |  | 33.6661 | 32.3663 |  |  | 54.1667 | 195000 | 34.563 | 34.393 | 33.539 | 33.372
0.37731 | 9.0555 | 32599.9365 |  | 33.7147 | 32.3943 |  |  | 54.25 | 195300 | 34.568 | 34.395 | 33.541 | 33.375
0.37789 | 9.0694 | 32649.9326 |  | 33.7238 | 32.4201 |  |  | 54.3333 | 195600 | 34.587 | 34.411 | 33.549 | 33.382
0.37847 | 9.0833 | 32699.8896 |  | 33.7301 | 32.412 |  |  | 54.4167 | 195900 | 34.62 | 34.44 | 33.565 | 33.397
0.37905 | 9.0972 | 32749.9346 |  | 33.7308 | 32.4085 |  |  | 54.5 | 196200 | 34.571 | 34.403 | 33.561 | 33.396
0.37963 | 9.1111 | 32799.9226 |  | 33.727 | 32.3657 |  |  | 54.5833 | 196500 | 34.583 | 34.41 | 33.561 | 33.396
0.38021 | 9.125 | 32849.9266 |  | 33.7208 | 32.4021 |  |  | 54.6667 | 196800 | 34.604 | 34.429 | 33.575 | 33.409
0.38079 | 9.1389 | 32899.9416 |  | 33.7469 | 32.4033 |  |  | 54.75 | 197100 | 34.641 | 34.464 | 33.601 | 33.434
0.38136 | 9.1527 | 32949.8986 |  | 33.7268 | 32.4392 |  |  | 54.8333 | 197400 | 34.6 | 34.432 | 33.598 | 33.434
0.38194 | 9.1666 | 32999.8956 |  | 33.7523 | 32.4528 |  |  | 54.9167 | 197700 | 34.594 | 34.426 | 33.597 | 33.434
0.38252 | 9.1805 | 33049.9286 |  | 33.7204 | 32.4418 |  |  | 55 | 198000 | 34.639 | 34.463 | 33.613 | 33.448
0.3831 | 9.1944 | 33099.9266 |  | 33.7496 | 32.458 |  |  | 55.0833 | 198300 | 34.684 | 34.505 | 33.638 | 33.471
0.38368 | 9.2083 | 33149.9346 |  | 33.7806 | 32.4506 |  |  | 55.1667 | 198600 | 34.724 | 34.544 | 33.672 | 33.503
0.38426 | 9.2222 | 33199.9376 |  | 33.7462 | 32.4461 |  |  | 55.25 | 198900 | 34.659 | 34.492 | 33.66 | 33.495
0.38484 | 9.2361 | 33249.9366 |  | 33.7778 | 32.4374 |  |  | 55.3333 | 199200 | 34.64 | 34.473 | 33.652 | 33.488
0.38542 | 9.25 | 33299.9246 |  | 33.7787 | 32.4551 |  |  | 55.4167 | 199500 | 34.653 | 34.483 | 33.654 | 33.49
0.38599 | 9.2639 | 33349.9376 |  | 33.7703 | 32.4302 |  |  | 55.5 | 199800 | 34.598 | 34.438 | 33.638 | 33.477
0.38657 | 9.2778 | 33399.9416 |  | 33.7548 | 32.4676 |  |  | 55.5833 | 200100 | 34.603 | 34.439 | 33.634 | 33.473
0.38715 | 9.2916 | 33449.9296 |  | 33.7981 | 32.4413 |  |  | 55.6667 | 200400 | 34.64 | 34.47 | 33.647 | 33.485
0.38773 | 9.3055 | 33499.9296 |  | 33.7457 | 32.4649 |  |  | 55.75 | 200700 | 34.687 | 34.512 | 33.671 | 33.506
0.38831 | 9.3194 | 33549.9336 |  | 33.7773 | 32.4473 |  |  | 55.8333 | 201000 | 34.714 | 34.539 | 33.696 | 33.53
0.38889 | 9.3333 | 33599.9326 |  | 33.7279 | 32.4681 |  |  | 55.9167 | 201300 | 34.659 | 34.496 | 33.69 | 33.528
0.38947 | 9.3472 | 33649.9036 |  | 33.7757 | 32.4552 |  |  | 56 | 201600 | 34.668 | 34.501 | 33.691 | 33.529
0.39005 | 9.3611 | 33699.9386 |  | 33.7765 | 32.4818 |  |  | 56.0833 | 201900 | 34.694 | 34.524 | 33.704 | 33.541
0.39062 | 9.375 | 33749.9346 |  | 33.7898 | 32.4714 |  |  | 56.1667 | 202200 | 34.724 | 34.551 | 33.721 | 33.556
0.3912 | 9.3889 | 33799.8926 |  | 33.8082 | 32.4873 |  |  | 56.25 | 202500 | 34.757 | 34.583 | 33.746 | 33.58
0.39178 | 9.4028 | 33849.9376 |  | 33.8064 | 32.5027 |  |  | 56.3333 | 202800 | 34.796 | 34.619 | 33.773 | 33.606
0.39236 | 9.4167 | 33899.9416 |  | 33.812 | 32.4958 |  |  | 56.4167 | 203100 | 34.707 | 34.548 | 33.759 | 33.598
0.39294 | 9.4305 | 33949.9386 |  | 33.7854 | 32.4905 |  |  | 56.5 | 203400 | 34.712 | 34.548 | 33.754 | 33.593
0.39352 | 9.4444 | 33999.9266 |  | 33.806 | 32.5175 |  |  | 56.5833 | 203700 | 34.738 | 34.57 | 33.765 | 33.604
0.3941 | 9.4583 | 34049.9306 |  | 33.812 | 32.4939 |  |  | 56.6667 | 204000 | 34.706 | 34.545 | 33.761 | 33.601
0.39468 | 9.4722 | 34099.9286 |  | 33.789 | 32.516 |  |  | 56.75 | 204300 | 34.752 | 34.582 | 33.774 | 33.613
0.39525 | 9.4861 | 34149.9326 |  | 33.8275 | 32.5077 |  |  | 56.8333 | 204600 | 34.802 | 34.628 | 33.8 | 33.636
0.39583 | 9.5 | 34199.9276 |  | 33.8059 | 32.5139 |  |  | 56.9167 | 204900 | 34.849 | 34.673 | 33.834 | 33.668
0.39641 | 9.5139 | 34249.9296 |  | 33.7952 | 32.5396 |  |  | 57 | 205200 | 34.744 | 34.589 | 33.817 | 33.657
0.39699 | 9.5278 | 34299.9186 |  | 33.8038 | 32.5086 |  |  | 57.0833 | 205500 | 34.773 | 34.608 | 33.818 | 33.658
0.39757 | 9.5416 | 34349.9046 |  | 33.7991 | 32.5214 |  |  | 57.1667 | 205800 | 34.814 | 34.643 | 33.833 | 33.671
0.39815 | 9.5555 | 34399.9396 |  | 33.8106 | 32.5098 |  |  | 57.25 | 206100 | 34.873 | 34.697 | 33.866 | 33.701
0.39873 | 9.5694 | 34449.9376 |  | 33.8173 | 32.5197 |  |  | 57.3333 | 206400 | 34.786 | 34.628 | 33.849 | 33.688
0.3993 | 9.5833 | 34499.9416 |  | 33.8047 | 32.5251 |  |  | 57.4167 | 206700 | 34.788 | 34.626 | 33.848 | 33.688
0.39988 | 9.5972 | 34549.9396 |  | 33.8441 | 32.5486 |  |  | 57.5 | 207000 | 34.777 | 34.616 | 33.842 | 33.684
0.40046 | 9.6111 | 34599.9436 |  | 33.835 | 32.5381 |  |  | 57.5833 | 207300 | 34.798 | 34.634 | 33.849 | 33.689
0.40104 | 9.625 | 34649.9006 |  | 33.8628 | 32.55 |  |  | 57.6667 | 207600 | 34.799 | 34.637 | 33.859 | 33.699
0.40162 | 9.6389 | 34699.9296 |  | 33.8459 | 32.5504 |  |  | 57.75 | 207900 | 34.766 | 34.609 | 33.851 | 33.693
0.4022 | 9.6528 | 34749.9337 |  | 33.8973 | 32.5435 |  |  | 57.8333 | 208200 | 34.781 | 34.62 | 33.854 | 33.696
0.40278 | 9.6666 | 34799.9307 |  | 33.8696 | 32.5258 |  |  | 57.9167 | 208500 | 34.831 | 34.664 | 33.876 | 33.716
0.40336 | 9.6805 | 34849.9337 |  | 33.8371 | 32.5536 |  |  | 58 | 208800 | 34.825 | 34.662 | 33.883 | 33.724
0.40393 | 9.6944 | 34899.9367 |  | 33.8685 | 32.5477 |  |  | 58.0833 | 209100 | 34.85 | 34.685 | 33.902 | 33.742
0.40451 | 9.7083 | 34949.9217 |  | 33.8503 | 32.5597 |  |  | 58.1667 | 209400 | 34.848 | 34.684 | 33.905 | 33.745
0.40509 | 9.7222 | 34999.9097 |  | 33.8436 | 32.5704 |  |  | 58.25 | 209700 | 34.864 | 34.697 | 33.911 | 33.749
0.40567 | 9.7361 | 35049.9387 |  | 33.903 | 32.5812 |  |  | 58.3333 | 210000 | 34.892 | 34.723 | 33.925 | 33.762
0.40625 | 9.75 | 35099.9277 |  | 33.8681 | 32.5717 |  |  | 58.4167 | 210300 | 34.809 | 34.656 | 33.908 | 33.751
0.40683 | 9.7639 | 35149.9417 |  | 33.8779 | 32.5815 |  |  | 58.5 | 210600 | 34.803 | 34.646 | 33.898 | 33.742
0.40741 | 9.7778 | 35199.9297 |  | 33.8442 | 32.5897 |  |  | 58.5833 | 210900 | 34.835 | 34.671 | 33.904 | 33.745
0.40799 | 9.7916 | 35249.9337 |  | 33.8455 | 32.5856 |  |  | 58.6667 | 211200 | 34.795 | 34.641 | 33.897 | 33.74
0.40856 | 9.8055 | 35299.9457 |  | 33.8976 | 32.5655 |  |  | 58.75 | 211500 | 34.815 | 34.655 | 33.901 | 33.744
0.40914 | 9.8194 | 35349.9347 |  | 33.848 | 32.6221 |  |  | 58.8333 | 211800 | 34.802 | 34.645 | 33.9 | 33.744
0.40972 | 9.8333 | 35399.9317 |  | 33.8681 | 32.5969 |  |  | 58.9167 | 212100 | 34.821 | 34.661 | 33.907 | 33.75
0.4103 | 9.8472 | 35449.9337 |  | 33.8703 | 32.5807 |  |  | 59 | 212400 | 34.852 | 34.688 | 33.922 | 33.764
0.41088 | 9.8611 | 35499.9377 |  | 33.8746 | 32.5946 |  |  | 59.0833 | 212700 | 34.9 | 34.731 | 33.946 | 33.785
0.41146 | 9.875 | 35549.9367 |  | 33.8911 | 32.638 |  |  | 59.1667 | 213000 | 34.935 | 34.767 | 33.981 | 33.819
0.41204 | 9.8889 | 35599.9407 |  | 33.8807 | 32.6028 |  |  | 59.25 | 213300 | 34.874 | 34.718 | 33.972 | 33.814
0.41261 | 9.9028 | 35649.9237 |  | 33.8518 | 32.6079 |  |  | 59.3333 | 213600 | 34.893 | 34.733 | 33.98 | 33.822
0.41319 | 9.9166 | 35699.8957 |  | 33.9047 | 32.6131 |  |  | 59.4167 | 213900 | 34.852 | 34.698 | 33.967 | 33.811
0.41377 | 9.9305 | 35749.9387 |  | 33.8906 | 32.6045 |  |  | 59.5 | 214200 | 34.875 | 34.715 | 33.969 | 33.813
0.41435 | 9.9444 | 35799.9427 |  | 33.8797 | 32.604 |  |  | 59.5833 | 214500 | 34.922 | 34.757 | 33.991 | 33.832
0.41493 | 9.9583 | 35849.9467 |  | 33.9072 | 32.6087 |  |  | 59.6667 | 214800 | 34.87 | 34.717 | 33.984 | 33.828
0.41551 | 9.9722 | 35899.9457 |  | 33.9133 | 32.6077 |  |  | 59.75 | 215100 | 34.818 | 34.67 | 33.965 | 33.811
0.41609 | 9.9861 | 35949.9337 |  | 33.8965 | 32.6787 |  |  | 59.8333 | 215400 | 34.875 | 34.714 | 33.973 | 33.818
0.41667 | 10 | 35999.9477 |  | 33.9243 | 32.6301 |  |  | 59.9167 | 215700 | 34.84 | 34.687 | 33.968 | 33.813
0.41724 | 10.0139 | 36049.9337 |  | 33.9215 | 32.6609 |  |  | 60 | 216000 | 34.88 | 34.719 | 33.979 | 33.823
0.41782 | 10.0277 | 36099.8907 |  | 33.9661 | 32.6532 |  |  | 60.0833 | 216300 | 34.929 | 34.764 | 34.005 | 33.846
0.4184 | 10.0416 | 36149.9357 |  | 33.9154 | 32.6432 |  |  | 60.1667 | 216600 | 34.892 | 34.737 | 34.006 | 33.85
0.41898 | 10.0555 | 36199.9397 |  | 33.9102 | 32.634 |  |  | 60.25 | 216900 | 34.824 | 34.679 | 33.985 | 33.832
0.41956 | 10.0694 | 36249.9367 |  | 33.9248 | 32.6656 |  |  | 60.3333 | 217200 | 34.864 | 34.707 | 33.986 | 33.833
0.42014 | 10.0833 | 36299.9247 |  | 33.9414 | 32.6292 |  |  | 60.4167 | 217500 | 34.92 | 34.755 | 34.005 | 33.848
0.42072 | 10.0972 | 36349.8927 |  | 33.9631 | 32.6534 |  |  | 60.5 | 217800 | 34.973 | 34.806 | 34.041 | 33.881
0.4213 | 10.1111 | 36399.9437 |  | 33.949 | 32.6757 |  |  | 60.5833 | 218100 | 34.915 | 34.761 | 34.037 | 33.881
0.42187 | 10.125 | 36449.9467 |  | 33.9362 | 32.6917 |  |  | 60.6667 | 218400 | 34.934 | 34.774 | 34.041 | 33.884
0.42245 | 10.1389 | 36499.9457 |  | 33.969 | 32.6809 |  |  | 60.75 | 218700 | 34.934 | 34.776 | 34.044 | 33.888
0.42303 | 10.1528 | 36549.9337 |  | 33.9333 | 32.6896 |  |  | 60.8333 | 219000 | 34.959 | 34.798 | 34.058 | 33.9
0.42361 | 10.1667 | 36599.9427 |  | 33.9341 | 32.6663 |  |  | 60.9167 | 219300 | 34.9 | 34.75 | 34.045 | 33.891
0.42419 | 10.1805 | 36649.9447 |  | 33.9335 | 32.6736 |  |  | 61 | 219600 | 34.945 | 34.785 | 34.054 | 33.898
0.42477 | 10.1944 | 36699.9337 |  | 33.9719 | 32.667 |  |  | 61.0833 | 219900 | 34.904 | 34.752 | 34.046 | 33.891
0.42535 | 10.2083 | 36749.9377 |  | 33.9352 | 32.6731 |  |  | 61.1667 | 220200 | 34.93 | 34.773 | 34.05 | 33.895
0.42593 | 10.2222 | 36799.9417 |  | 33.9587 | 32.6703 |  |  | 61.25 | 220500 | 34.975 | 34.811 | 34.067 | 33.909
0.4265 | 10.2361 | 36849.9388 |  | 33.9911 | 32.6908 |  |  | 61.3333 | 220800 | 34.961 | 34.803 | 34.072 | 33.914
0.42708 | 10.25 | 36899.9268 |  | 33.9534 | 32.6863 |  |  | 61.4167 | 221100 | 34.962 | 34.804 | 34.076 | 33.919
0.42766 | 10.2639 | 36949.8928 |  | 33.9729 | 32.6955 |  |  | 61.5 | 221400 | 34.991 | 34.829 | 34.089 | 33.931
0.42824 | 10.2778 | 36999.9278 |  | 33.9915 | 32.6841 |  |  | 61.5833 | 221700 | 35.032 | 34.865 | 34.109 | 33.949
0.42882 | 10.2916 | 37049.9168 |  | 33.9738 | 32.6809 |  |  | 61.6667 | 222000 | 35.004 | 34.848 | 34.117 | 33.958
0.4294 | 10.3055 | 37099.9448 |  | 33.999 | 32.6963 |  |  | 61.75 | 222300 | 35.005 | 34.845 | 34.119 | 33.961
0.42998 | 10.3194 | 37149.9478 |  | 33.9519 | 32.6979 |  |  | 61.8333 | 222600 | 31.302 | 31.502 | 30.609 | 30.753
0.43055 | 10.3333 | 37199.9458 |  | 33.963 | 32.7243 |  |  | 61.9167 | 222900 | 29.951 | 30.498 | 29.346 | 29.597
0.43113 | 10.3472 | 37249.9328 |  | 33.9919 | 32.6981 |  |  | 62 | 223200 | 29.249 | 29.96 | 28.697 | 28.986
0.43171 | 10.3611 | 37299.9368 |  | 33.9653 | 32.7002 |  |  | 62.0833 | 223500 | 28.856 | 29.635 | 28.332 | 28.631
0.43229 | 10.375 | 37349.9348 |  | 33.9776 | 32.7162 |  |  | 62.1667 | 223800 | 28.543 | 29.341 | 28.047 | 28.34
0.43287 | 10.3889 | 37399.9388 |  | 34.0027 | 32.7276 |  |  | 62.25 | 224100 | 28.308 | 29.098 | 27.837 | 28.112
0.43345 | 10.4028 | 37449.9348 |  | 34.0124 | 32.7148 |  |  | 62.3333 | 224400 | 28.138 | 28.914 | 27.689 | 27.941
0.43403 | 10.4166 | 37499.8918 |  | 34.0045 | 32.7206 |  |  | 62.4167 | 224700 | 27.983 | 28.734 | 27.557 | 27.783
0.43461 | 10.4305 | 37549.9368 |  | 33.9924 | 32.7338 |  |  | 62.5 | 225000 | 27.877 | 28.61 | 27.469 | 27.67
0.43518 | 10.4444 | 37599.9408 |  | 34.0355 | 32.7313 |  |  | 62.5833 | 225300 | 27.831 | 28.554 | 27.432 | 27.612
0.43576 | 10.4583 | 37649.9288 |  | 33.9891 | 32.6927 |  |  | 62.6667 | 225600 | 27.819 | 28.536 | 27.421 | 27.585
0.43634 | 10.4722 | 37699.9098 |  | 34.0047 | 32.752 |  |  | 62.75 | 225900 | 27.766 | 28.464 | 27.374 | 27.524
0.43692 | 10.4861 | 37749.9298 |  | 34.0262 | 32.7526 |  |  | 62.8333 | 226200 | 27.718 | 28.399 | 27.332 | 27.469
0.4375 | 10.5 | 37799.9438 |  | 34.0276 | 32.7296 |  |  | 62.9167 | 226500 | 27.705 | 28.38 | 27.322 | 27.449
0.43808 | 10.5139 | 37849.9308 |  | 34.0097 | 32.7851 |  |  | 63 | 226800 | 27.641 | 28.295 | 27.27 | 27.385
0.43866 | 10.5278 | 37899.9348 |  | 34.0416 | 32.7256 |  |  | 63.0833 | 227100 | 27.603 | 28.245 | 27.241 | 27.346
0.43924 | 10.5416 | 37949.9328 |  | 34.0452 | 32.7476 |  |  | 63.1667 | 227400 | 27.608 | 28.251 | 27.246 | 27.346
0.43981 | 10.5555 | 37999.9368 |  | 34.0495 | 32.7924 |  |  | 63.25 | 227700 | 27.618 | 28.263 | 27.252 | 27.351
0.44039 | 10.5694 | 38049.9358 |  | 34.0621 | 32.7793 |  |  | 63.3333 | 228000 | 27.573 | 28.202 | 27.214 | 27.308
0.44097 | 10.5833 | 38099.9398 |  | 34.0587 | 32.757 |  |  | 63.4167 | 228300 | 27.514 | 28.127 | 27.168 | 27.254
0.44155 | 10.5972 | 38149.9388 |  | 34.0293 | 32.762 |  |  | 63.5 | 228600 | 27.495 | 28.103 | 27.155 | 27.235
0.44213 | 10.6111 | 38199.9268 |  | 34.0683 | 32.7784 |  |  | 63.5833 | 228900 | 27.458 | 28.054 | 27.129 | 27.202
0.44271 | 10.625 | 38249.9308 |  | 34.0313 | 32.7465 |  |  | 63.6667 | 229200 | 27.457 | 28.054 | 27.131 | 27.2
0.44329 | 10.6389 | 38299.9298 |  | 34.0426 | 32.7645 |  |  | 63.75 | 229500 | 27.427 | 28.016 | 27.108 | 27.174
0.44386 | 10.6528 | 38349.9178 |  | 34.0505 | 32.7573 |  |  | 63.8333 | 229800 | 27.391 | 27.967 | 27.083 | 27.142
0.44444 | 10.6666 | 38399.8998 |  | 34.0605 | 32.77 |  |  | 63.9167 | 230100 | 27.388 | 27.965 | 27.083 | 27.14
0.44502 | 10.6805 | 38449.9478 |  | 34.042 | 32.7682 |  |  | 64 | 230400 | 27.421 | 28.007 | 27.11 | 27.17
0.4456 | 10.6944 | 38499.9368 |  | 34.0387 | 32.7853 |  |  | 64.0833 | 230700 | 27.428 | 28.016 | 27.116 | 27.178
0.44618 | 10.7083 | 38549.9338 |  | 34.0352 | 32.794 |  |  | 64.1667 | 231000 | 27.465 | 28.062 | 27.144 | 27.211
0.44676 | 10.7222 | 38599.8908 |  | 34.0732 | 32.8016 |  |  | 64.25 | 231300 | 27.44 | 28.029 | 27.123 | 27.19
0.44734 | 10.7361 | 38649.9218 |  | 34.0274 | 32.7816 |  |  | 64.3333 | 231600 | 27.359 | 27.924 | 27.061 | 27.119
0.44792 | 10.75 | 38699.9408 |  | 34.0658 | 32.7991 |  |  | 64.4167 | 231900 | 27.353 | 27.918 | 27.062 | 27.116
0.44849 | 10.7639 | 38749.9378 |  | 34.0656 | 32.7794 |  |  | 64.5 | 232200 | 27.379 | 27.954 | 27.084 | 27.14
0.44907 | 10.7778 | 38799.9408 |  | 34.0671 | 32.8066 |  |  | 64.5833 | 232500 | 27.406 | 27.99 | 27.105 | 27.165
0.44965 | 10.7916 | 38849.9298 |  | 34.082 | 32.8075 |  |  | 64.6667 | 232800 | 27.4 | 27.98 | 27.1 | 27.162
0.45023 | 10.8055 | 38899.9438 |  | 34.0536 | 32.8105 |  |  | 64.75 | 233100 | 27.396 | 27.975 | 27.098 | 27.16
0.45081 | 10.8194 | 38949.9329 |  | 34.0724 | 32.7993 |  |  | 64.8333 | 233400 | 27.419 | 28.006 | 27.115 | 27.182
0.45139 | 10.8333 | 38999.9319 |  | 34.0735 | 32.8324 |  |  | 64.9167 | 233700 | 27.396 | 27.973 | 27.098 | 27.163
0.45197 | 10.8472 | 39049.9179 |  | 34.0461 | 32.8066 |  |  | 65 | 234000 | 27.361 | 27.927 | 27.075 | 27.135
0.45255 | 10.8611 | 39099.8909 |  | 34.0683 | 32.8676 |  |  | 65.0833 | 234300 | 27.353 | 27.916 | 27.073 | 27.129
0.45312 | 10.875 | 39149.9379 |  | 34.0599 | 32.7969 |  |  | 65.1667 | 234600 | 27.375 | 27.946 | 27.094 | 27.151
0.4537 | 10.8889 | 39199.8949 |  | 34.0743 | 32.794 |  |  | 65.25 | 234900 | 27.372 | 27.94 | 27.095 | 27.151
0.45428 | 10.9028 | 39249.9409 |  | 34.0764 | 32.8022 |  |  | 65.3333 | 235200 | 27.352 | 27.911 | 27.083 | 27.135
0.45486 | 10.9167 | 39299.9439 |  | 34.0496 | 32.7983 |  |  | 65.4167 | 235500 | 27.36 | 27.921 | 27.092 | 27.144
0.45544 | 10.9305 | 39349.9429 |  | 34.0883 | 32.8048 |  |  | 65.5 | 235800 | 27.367 | 27.929 | 27.1 | 27.152
0.45602 | 10.9444 | 39399.9469 |  | 34.0685 | 32.7886 |  |  | 65.5833 | 236100 | 27.35 | 27.905 | 27.092 | 27.14
0.4566 | 10.9583 | 39449.9039 |  | 34.0614 | 32.7938 |  |  | 65.6667 | 236400 | 27.346 | 27.895 | 27.096 | 27.139
0.45718 | 10.9722 | 39499.9339 |  | 34.0695 | 32.7846 |  |  | 65.75 | 236700 | 27.378 | 27.936 | 27.126 | 27.17
0.45775 | 10.9861 | 39549.9379 |  | 34.0661 | 32.7787 |  |  | 65.8333 | 237000 | 27.368 | 27.918 | 27.124 | 27.164
0.45833 | 11 | 39599.9349 |  | 34.0365 | 32.8155 |  |  | 65.9167 | 237300 | 27.386 | 27.941 | 27.142 | 27.183
0.45891 | 11.0139 | 39649.9379 |  | 34.0526 | 32.8061 |  |  | 66 | 237600 | 27.41 | 27.972 | 27.161 | 27.206
0.45949 | 11.0277 | 39699.8949 |  | 34.0447 | 32.8003 |  |  | 66.0833 | 237900 | 27.405 | 27.961 | 27.161 | 27.204
0.46007 | 11.0416 | 39749.9089 |  | 34.0773 | 32.8064 |  |  | 66.1667 | 238200 | 27.4 | 27.95 | 27.163 | 27.202
0.46065 | 11.0555 | 39799.9289 |  | 34.0559 | 32.7986 |  |  | 66.25 | 238500 | 27.386 | 27.927 | 27.16 | 27.193
0.46123 | 11.0694 | 39849.9439 |  | 34.0765 | 32.7949 |  |  | 66.3333 | 238800 | 27.419 | 27.972 | 27.19 | 27.224
0.4618 | 11.0833 | 39899.9319 |  | 34.0724 | 32.8253 |  |  | 66.4167 | 239100 | 27.416 | 27.965 | 27.191 | 27.224
0.46238 | 11.0972 | 39949.9299 |  | 34.0422 | 32.8162 |  |  | 66.5 | 239400 | 27.423 | 27.972 | 27.2 | 27.232
0.46296 | 11.1111 | 39999.9339 |  | 34.0778 | 32.8052 |  |  | 66.5833 | 239700 | 27.432 | 27.98 | 27.212 | 27.243
0.46354 | 11.125 | 40049.9379 |  | 34.018 | 32.8133 |  |  | 66.6667 | 240000 | 27.442 | 27.99 | 27.226 | 27.255
0.46412 | 11.1389 | 40099.9369 |  | 34.0578 | 32.7976 |  |  | 66.75 | 240300 | 27.489 | 28.053 | 27.263 | 27.298
0.4647 | 11.1528 | 40149.9409 |  | 34.0628 | 32.7891 |  |  | 66.8333 | 240600 | 27.485 | 28.038 | 27.267 | 27.298
0.46528 | 11.1666 | 40199.9229 |  | 34.0494 | 32.8096 |  |  | 66.9167 | 240900 | 27.495 | 28.048 | 27.281 | 27.309
0.46586 | 11.1805 | 40249.9399 |  | 34.0665 | 32.8109 |  |  | 67 | 241200 | 27.515 | 28.074 | 27.298 | 27.328
0.46643 | 11.1944 | 40299.9439 |  | 34.0677 | 32.8046 |  |  | 67.0833 | 241500 | 27.521 | 28.081 | 27.304 | 27.335
0.46701 | 11.2083 | 40349.9279 |  | 34.0535 | 32.8154 |  |  | 67.1667 | 241800 | 27.525 | 28.086 | 27.31 | 27.341
0.46759 | 11.2222 | 40399.9159 |  | 34.0551 | 32.8051 |  |  | 67.25 | 242100 | 27.544 | 28.111 | 27.324 | 27.359
0.46817 | 11.2361 | 40449.8969 |  | 34.0719 | 32.8076 |  |  | 67.3333 | 242400 | 27.545 | 28.11 | 27.327 | 27.362
0.46875 | 11.25 | 40499.9479 |  | 34.12 | 32.8265 |  |  | 67.4167 | 242700 | 27.547 | 28.106 | 27.337 | 27.366
0.46933 | 11.2639 | 40549.9309 |  | 34.0683 | 32.8051 |  |  | 67.5 | 243000 | 27.559 | 28.117 | 27.354 | 27.38
0.46991 | 11.2778 | 40599.9349 |  | 34.0801 | 32.8543 |  |  | 67.5833 | 243300 | 27.564 | 28.117 | 27.37 | 27.389
0.47049 | 11.2916 | 40649.9389 |  | 34.0617 | 32.8698 |  |  | 67.6667 | 243600 | 27.574 | 28.124 | 27.387 | 27.401
0.47106 | 11.3055 | 40699.9349 |  | 34.0439 | 32.8188 |  |  | 67.75 | 243900 | 27.601 | 28.154 | 27.418 | 27.428
0.47164 | 11.3194 | 40749.9239 |  | 34.0586 | 32.8548 |  |  | 67.8333 | 244200 | 27.621 | 28.171 | 27.446 | 27.451
0.47222 | 11.3333 | 40799.9399 |  | 34.0539 | 32.8859 |  |  | 67.9167 | 244500 | 27.667 | 28.233 | 27.484 | 27.493
0.4728 | 11.3472 | 40849.9419 |  | 34.0615 | 32.8094 |  |  | 68 | 244800 | 27.686 | 28.254 | 27.5 | 27.512
0.47338 | 11.3611 | 40899.9299 |  | 34.021 | 32.8195 |  |  | 68.0833 | 245100 | 27.705 | 28.279 | 27.516 | 27.53
0.47396 | 11.375 | 40949.9289 |  | 34.0171 | 32.8063 |  |  | 68.1667 | 245400 | 27.729 | 28.31 | 27.535 | 27.553
0.47454 | 11.3889 | 40999.9329 |  | 34.057 | 32.8659 |  |  | 68.25 | 245700 | 27.735 | 28.308 | 27.549 | 27.563
0.47511 | 11.4028 | 41049.9319 |  | 34.0837 | 32.8427 |  |  | 68.3333 | 246000 | 27.773 | 28.354 | 27.587 | 27.599
0.47569 | 11.4166 | 41099.92 |  | 34.0521 | 32.8239 |  |  | 68.4167 | 246300 | 27.811 | 28.397 | 27.628 | 27.637
0.47627 | 11.4305 | 41149.935 |  | 34.0631 | 32.8712 |  |  | 68.5 | 246600 | 27.859 | 28.459 | 27.669 | 27.682
0.47685 | 11.4444 | 41199.939 |  | 34.0676 | 32.8434 |  |  | 68.5833 | 246900 | 27.899 | 28.51 | 27.703 | 27.721
0.47743 | 11.4583 | 41249.942 |  | 34.0671 | 32.8634 |  |  | 68.6667 | 247200 | 27.922 | 28.531 | 27.727 | 27.745
0.47801 | 11.4722 | 41299.941 |  | 34.0676 | 32.8459 |  |  | 68.75 | 247500 | 27.928 | 28.536 | 27.736 | 27.752
0.47859 | 11.4861 | 41349.945 |  | 34.0317 | 32.8374 |  |  | 68.8333 | 247800 | 27.957 | 28.567 | 27.77 | 27.782
0.47917 | 11.5 | 41399.898 |  | 34.0613 | 32.8702 |  |  | 68.9167 | 248100 | 27.991 | 28.604 | 27.809 | 27.816
0.47974 | 11.5139 | 41449.932 |  | 34.0461 | 32.8448 |  |  | 69 | 248400 | 28.016 | 28.628 | 27.842 | 27.843
0.48032 | 11.5278 | 41499.936 |  | 34.0538 | 32.8331 |  |  | 69.0833 | 248700 | 28.061 | 28.691 | 27.879 | 27.884
0.4809 | 11.5416 | 41549.934 |  | 34.0827 | 32.8723 |  |  | 69.1667 | 249000 | 28.087 | 28.717 | 27.907 | 27.91
0.48148 | 11.5555 | 41599.938 |  | 34.1024 | 32.8773 |  |  | 69.25 | 249300 | 28.101 | 28.728 | 27.927 | 27.926
0.48206 | 11.5694 | 41649.949 |  | 34.0475 | 32.8662 |  |  | 69.3333 | 249600 | 28.133 | 28.763 | 27.966 | 27.96
0.48264 | 11.5833 | 41699.937 |  | 34.1037 | 32.8818 |  |  | 69.4167 | 249900 | 28.158 | 28.79 | 27.997 | 27.985
0.48322 | 11.5972 | 41749.921 |  | 34.0876 | 32.8669 |  |  | 69.5 | 250200 | 28.168 | 28.795 | 28.014 | 27.996
0.4838 | 11.6111 | 41799.909 |  | 34.0572 | 32.9458 |  |  | 69.5833 | 250500 | 28.179 | 28.808 | 28.031 | 28.009
0.48437 | 11.625 | 41849.944 |  | 34.0986 | 32.9145 |  |  | 69.6667 | 250800 | 28.191 | 28.824 | 28.044 | 28.02
0.48495 | 11.6389 | 41899.925 |  | 34.1088 | 32.8703 |  |  | 69.75 | 251100 | 28.196 | 28.827 | 28.055 | 28.026
0.48553 | 11.6528 | 41949.945 |  | 34.0947 | 32.9075 |  |  | 69.8333 | 251400 | 28.222 | 28.85 | 28.091 | 28.053
0.48611 | 11.6667 | 41999.944 |  | 34.1299 | 32.8953 |  |  | 69.9167 | 251700 | 28.254 | 28.885 | 28.131 | 28.085
0.48669 | 11.6805 | 42049.946 |  | 34.0936 | 32.8984 |  |  | 70 | 252000 | 28.274 | 28.907 | 28.159 | 28.106
0.48727 | 11.6944 | 42099.934 |  | 34.0911 | 32.8918 |  |  | 70.0833 | 252300 | 28.297 | 28.925 | 28.191 | 28.131
0.48785 | 11.7083 | 42149.934 |  | 34.1342 | 32.8775 |  |  | 70.1667 | 252600 | 28.326 | 28.956 | 28.228 | 28.16
0.48843 | 11.7222 | 42199.938 |  | 34.1101 | 32.893 |  |  | 70.25 | 252900 | 28.373 | 29.013 | 28.28 | 28.206
0.489 | 11.7361 | 42249.935 |  | 34.1605 | 32.9576 |  |  | 70.3333 | 253200 | 28.422 | 29.066 | 28.335 | 28.255
0.48958 | 11.75 | 42299.939 |  | 34.1504 | 32.9121 |  |  | 70.4167 | 253500 | 28.46 | 29.111 | 28.378 | 28.292
0.49016 | 11.7639 | 42349.936 |  | 34.1935 | 32.9095 |  |  | 70.5 | 253800 | 28.496 | 29.145 | 28.421 | 28.329
0.49074 | 11.7778 | 42399.925 |  | 34.1195 | 32.959 |  |  | 70.5833 | 254100 | 28.54 | 29.196 | 28.471 | 28.372
0.49132 | 11.7916 | 42449.913 |  | 34.1427 | 32.9298 |  |  | 70.6667 | 254400 | 28.588 | 29.249 | 28.526 | 28.42
0.4919 | 11.8055 | 42499.944 |  | 34.1452 | 32.9254 |  |  | 70.75 | 254700 | 28.635 | 29.3 | 28.58 | 28.466
0.49248 | 11.8194 | 42549.932 |  | 34.1849 | 32.9616 |  |  | 70.8333 | 255000 | 28.665 | 29.338 | 28.613 | 28.495
0.49305 | 11.8333 | 42599.898 |  | 34.1352 | 32.9852 |  |  | 70.9167 | 255300 | 28.687 | 29.366 | 28.637 | 28.515
0.49363 | 11.8472 | 42649.932 |  | 34.163 | 32.9664 |  |  | 71 | 255600 | 28.701 | 29.378 | 28.657 | 28.53
0.49421 | 11.8611 | 42699.936 |  | 34.1352 | 32.9574 |  |  | 71.0833 | 255900 | 28.721 | 29.397 | 28.685 | 28.551
0.49479 | 11.875 | 42749.935 |  | 34.1866 | 32.9579 |  |  | 71.1667 | 256200 | 28.753 | 29.44 | 28.722 | 28.58
0.49537 | 11.8889 | 42799.938 |  | 34.1849 | 32.946 |  |  | 71.25 | 256500 | 28.773 | 29.453 | 28.754 | 28.602
0.49595 | 11.9028 | 42849.951 |  | 34.1326 | 32.9858 |  |  | 71.3333 | 256800 | 28.784 | 29.468 | 28.773 | 28.612
0.49653 | 11.9166 | 42899.939 |  | 34.1769 | 32.9547 |  |  | 71.4167 | 257100 | 28.813 | 29.499 | 28.811 | 28.641
0.49711 | 11.9305 | 42949.938 |  | 34.1444 | 32.9637 |  |  | 71.5 | 257400 | 28.846 | 29.534 | 28.856 | 28.675
0.49768 | 11.9444 | 42999.942 |  | 34.1549 | 32.948 |  |  | 71.5833 | 257700 | 28.861 | 29.536 | 28.886 | 28.693
0.49826 | 11.9583 | 43049.93 |  | 34.1686 | 32.9622 |  |  | 71.6667 | 258000 | 28.865 | 29.547 | 28.897 | 28.696
0.49884 | 11.9722 | 43099.915 |  | 34.1869 | 32.9896 |  |  | 71.75 | 258300 | 28.879 | 29.565 | 28.917 | 28.708
0.49942 | 11.9861 | 43149.903 |  | 34.1877 | 32.9929 |  |  | 71.8333 | 258600 | 28.889 | 29.574 | 28.935 | 28.719
0.5 | 12 | 43199.9451 |  | 34.1947 | 33.0206 |  |  | 71.9167 | 258900 | 28.892 | 29.573 | 28.946 | 28.722
0.50058 | 12.0139 | 43249.9471 |  | 34.1961 | 33.0116 |  |  | 72 | 259200 | 28.885 | 29.576 | 28.945 | 28.714
0.50116 | 12.0278 | 43299.9361 |  | 34.2201 | 33.0131 |  |  | 72.0833 | 259500 | 28.887 | 29.579 | 28.95 | 28.714
0.50174 | 12.0416 | 43349.9351 |  | 34.2446 | 33.0031 |  |  | 72.1667 | 259800 | 28.893 | 29.573 | 28.963 | 28.723
0.50231 | 12.0555 | 43399.8921 |  | 34.2037 | 32.9735 |  |  | 72.25 | 260100 | 28.892 | 29.565 | 28.973 | 28.724
0.50289 | 12.0694 | 43449.9381 |  | 34.1988 | 33.0128 |  |  | 72.3333 | 260400 | 28.893 | 29.555 | 28.986 | 28.727
0.50347 | 12.0833 | 43499.9421 |  | 34.2398 | 33.0143 |  |  | 72.4167 | 260700 | 28.885 | 29.543 | 28.988 | 28.721
0.50405 | 12.0972 | 43549.9401 |  | 34.2173 | 33.0006 |  |  | 72.5 | 261000 | 28.885 | 29.527 | 28.998 | 28.725
0.50463 | 12.1111 | 43599.9431 |  | 34.204 | 33.003 |  |  | 72.5833 | 261300 | 28.877 | 29.524 | 28.997 | 28.715
0.50521 | 12.125 | 43649.9321 |  | 34.2298 | 33.0176 |  |  | 72.6667 | 261600 | 28.868 | 29.498 | 28.995 | 28.71
0.50579 | 12.1389 | 43699.9451 |  | 34.2197 | 33.0392 |  |  | 72.75 | 261900 | 28.859 | 29.475 | 28.992 | 28.703
0.50636 | 12.1528 | 43749.9331 |  | 34.2176 | 33.0049 |  |  | 72.8333 | 262200 | 28.855 | 29.454 | 28.996 | 28.704
0.50694 | 12.1666 | 43799.9011 |  | 34.2216 | 33.0271 |  |  | 72.9167 | 262500 | 28.846 | 29.443 | 28.994 | 28.695
0.50752 | 12.1805 | 43849.9351 |  | 34.2612 | 33.0341 |  |  | 73 | 262800 | 28.834 | 29.427 | 28.987 | 28.683
0.5081 | 12.1944 | 43899.9231 |  | 34.2348 | 33.0577 |  |  | 73.0833 | 263100 | 28.825 | 29.403 | 28.982 | 28.678
0.50868 | 12.2083 | 43949.9361 |  | 34.2436 | 33.0337 |  |  | 73.1667 | 263400 | 28.815 | 29.39 | 28.975 | 28.667
0.50926 | 12.2222 | 43999.9401 |  | 34.2205 | 33.0661 |  |  | 73.25 | 263700 | 28.807 | 29.374 | 28.97 | 28.661
0.50984 | 12.2361 | 44049.9381 |  | 34.2223 | 33.0668 |  |  | 73.3333 | 264000 | 28.8 | 29.366 | 28.967 | 28.653
0.51042 | 12.25 | 44099.9421 |  | 34.212 | 33.0409 |  |  | 73.4167 | 264300 | 28.789 | 29.349 | 28.957 | 28.643
0.51099 | 12.2639 | 44149.9401 |  | 34.215 | 33.036 |  |  | 73.5 | 264600 | 28.783 | 29.342 | 28.953 | 28.636
0.51157 | 12.2778 | 44199.9431 |  | 34.2242 | 33.0266 |  |  | 73.5833 | 264900 | 28.77 | 29.32 | 28.94 | 28.625
0.51215 | 12.2917 | 44249.9471 |  | 34.2435 | 33.0066 |  |  | 73.6667 | 265200 | 28.756 | 29.298 | 28.927 | 28.612
0.51273 | 12.3055 | 44299.9471 |  | 34.2744 | 33.0483 |  |  | 73.75 | 265500 | 28.743 | 29.286 | 28.915 | 28.599
0.51331 | 12.3194 | 44349.9361 |  | 34.2341 | 33.0711 |  |  | 73.8333 | 265800 | 31.561 | 31.388 | 30.839 | 30.684
0.51389 | 12.3333 | 44399.9491 |  | 34.2365 | 33.0377 |  |  | 73.9167 | 266100 | 34.269 | 33.745 | 31.963 | 31.7
0.51447 | 12.3472 | 44449.9191 |  | 34.2958 | 33.0669 |  |  | 74 | 266400 | 34.978 | 34.552 | 32.784 | 32.486
0.51505 | 12.3611 | 44499.9081 |  | 34.2497 | 33.0636 |  |  | 74.0833 | 266700 | 34.816 | 34.514 | 33.123 | 32.853
0.51562 | 12.375 | 44549.9351 |  | 34.2287 | 33.029 |  |  | 74.1667 | 267000 | 34.567 | 34.326 | 33.189 | 32.955
0.5162 | 12.3889 | 44599.9391 |  | 34.2315 | 33.0817 |  |  | 74.25 | 267300 | 34.498 | 34.268 | 33.208 | 32.995
0.51678 | 12.4028 | 44649.9371 |  | 34.2712 | 33.0786 |  |  | 74.3333 | 267600 | 34.48 | 34.258 | 33.235 | 33.033
0.51736 | 12.4167 | 44699.9411 |  | 34.2429 | 33.09 |  |  | 74.4167 | 267900 | 34.477 | 34.263 | 33.265 | 33.07
0.51794 | 12.4305 | 44749.9381 |  | 34.2514 | 33.0645 |  |  | 74.5 | 268200 | 34.506 | 34.296 | 33.309 | 33.118
0.51852 | 12.4444 | 44799.9421 |  | 34.2609 | 33.039 |  |  | 74.5833 | 268500 | 34.537 | 34.33 | 33.351 | 33.164
0.5191 | 12.4583 | 44849.9461 |  | 34.2284 | 33.0434 |  |  | 74.6667 | 268800 | 34.565 | 34.362 | 33.393 | 33.208
0.51968 | 12.4722 | 44899.9421 |  | 34.2451 | 33.0995 |  |  | 74.75 | 269100 | 34.593 | 34.392 | 33.431 | 33.248
0.52025 | 12.4861 | 44949.9461 |  | 34.2601 | 33.07 |  |  | 74.8333 | 269400 | 34.621 | 34.422 | 33.468 | 33.287
0.52083 | 12.5 | 44999.9461 |  | 34.2683 | 33.0478 |  |  | 74.9167 | 269700 | 34.65 | 34.453 | 33.503 | 33.323
0.52141 | 12.5139 | 45049.9321 |  | 34.2368 | 33.0849 |  |  | 75 | 270000 | 34.683 | 34.487 | 33.538 | 33.359
0.52199 | 12.5278 | 45099.9201 |  | 34.2199 | 33.0439 |  |  | 75.0833 | 270300 | 34.725 | 34.528 | 33.577 | 33.398
0.52257 | 12.5416 | 45149.9171 |  | 34.2581 | 33.0832 |  |  | 75.1667 | 270600 | 34.749 | 34.555 | 33.61 | 33.432
0.52315 | 12.5555 | 45199.9361 |  | 34.2324 | 33.0709 |  |  | 75.25 | 270900 | 34.8 | 34.602 | 33.649 | 33.47
0.52373 | 12.5694 | 45249.9341 |  | 34.2319 | 33.0855 |  |  | 75.3333 | 271200 | 34.835 | 34.639 | 33.688 | 33.509
0.5243 | 12.5833 | 45299.9382 |  | 34.2475 | 33.0595 |  |  | 75.4167 | 271500 | 34.816 | 34.629 | 33.705 | 33.53
0.52488 | 12.5972 | 45349.9372 |  | 34.3182 | 33.0647 |  |  | 75.5 | 271800 | 34.837 | 34.649 | 33.728 | 33.553
0.52546 | 12.6111 | 45399.9412 |  | 34.2437 | 33.0716 |  |  | 75.5833 | 272100 | 34.876 | 34.684 | 33.753 | 33.578
0.52604 | 12.625 | 45449.9302 |  | 34.2603 | 33.0777 |  |  | 75.6667 | 272400 | 34.916 | 34.725 | 33.79 | 33.615
0.52662 | 12.6389 | 45499.9442 |  | 34.2434 | 33.1116 |  |  | 75.75 | 272700 | 34.827 | 34.653 | 33.775 | 33.605
0.5272 | 12.6528 | 45549.9322 |  | 34.2876 | 33.0809 |  |  | 75.8333 | 273000 | 34.806 | 34.631 | 33.762 | 33.596
0.52778 | 12.6667 | 45599.9462 |  | 34.2895 | 33.1004 |  |  | 75.9167 | 273300 | 34.824 | 34.646 | 33.768 | 33.602
0.52836 | 12.6805 | 45649.9482 |  | 34.261 | 33.0562 |  |  | 76 | 273600 | 34.856 | 34.674 | 33.785 | 33.617
0.52893 | 12.6944 | 45699.9372 |  | 34.2998 | 33.1058 |  |  | 76.0833 | 273900 | 34.758 | 34.596 | 33.766 | 33.604
0.52951 | 12.7083 | 45749.9362 |  | 34.2622 | 33.1115 |  |  | 76.1667 | 274200 | 34.762 | 34.594 | 33.758 | 33.598
0.53009 | 12.7222 | 45799.9242 |  | 34.2742 | 33.09 |  |  | 76.25 | 274500 | 34.796 | 34.622 | 33.769 | 33.608
0.53067 | 12.7361 | 45849.9082 |  | 34.233 | 33.1294 |  |  | 76.3333 | 274800 | 34.83 | 34.654 | 33.79 | 33.627
0.53125 | 12.75 | 45899.9432 |  | 34.2634 | 33.0998 |  |  | 76.4167 | 275100 | 34.872 | 34.693 | 33.819 | 33.654
0.53183 | 12.7639 | 45949.9402 |  | 34.3088 | 33.0994 |  |  | 76.5 | 275400 | 34.817 | 34.652 | 33.819 | 33.658
0.53241 | 12.7778 | 45999.9442 |  | 34.2594 | 33.0953 |  |  | 76.5833 | 275700 | 34.821 | 34.653 | 33.821 | 33.661
0.53299 | 12.7916 | 46049.9322 |  | 34.2512 | 33.1216 |  |  | 76.6667 | 276000 | 34.817 | 34.652 | 33.83 | 33.672
0.53356 | 12.8055 | 46099.9302 |  | 34.247 | 33.1254 |  |  | 76.75 | 276300 | 34.788 | 34.628 | 33.824 | 33.667
0.53414 | 12.8194 | 46149.9502 |  | 34.2702 | 33.1005 |  |  | 76.8333 | 276600 | 34.816 | 34.649 | 33.83 | 33.673
0.53472 | 12.8333 | 46199.9462 |  | 34.2764 | 33.1156 |  |  | 76.9167 | 276900 | 34.791 | 34.63 | 33.829 | 33.673
0.5353 | 12.8472 | 46249.9332 |  | 34.2941 | 33.1391 |  |  | 77 | 277200 | 34.822 | 34.658 | 33.846 | 33.69
0.53588 | 12.8611 | 46299.9362 |  | 34.2779 | 33.1293 |  |  | 77.0833 | 277500 | 34.825 | 34.662 | 33.853 | 33.697
0.53646 | 12.875 | 46349.9502 |  | 34.2684 | 33.1396 |  |  | 77.1667 | 277800 | 34.806 | 34.647 | 33.853 | 33.698
0.53704 | 12.8889 | 46399.9382 |  | 34.3504 | 33.1104 |  |  | 77.25 | 278100 | 34.787 | 34.63 | 33.848 | 33.694
0.53761 | 12.9028 | 46449.9342 |  | 34.2667 | 33.129 |  |  | 77.3333 | 278400 | 34.826 | 34.662 | 33.862 | 33.707
0.53819 | 12.9166 | 46499.9232 |  | 34.2557 | 33.1065 |  |  | 77.4167 | 278700 | 34.877 | 34.709 | 33.891 | 33.734
0.53877 | 12.9305 | 46549.8952 |  | 34.256 | 33.147 |  |  | 77.5 | 279000 | 34.869 | 34.706 | 33.903 | 33.747
0.53935 | 12.9444 | 46599.9442 |  | 34.2773 | 33.135 |  |  | 77.5833 | 279300 | 34.801 | 34.649 | 33.886 | 33.734
0.53993 | 12.9583 | 46649.9482 |  | 34.2739 | 33.1326 |  |  | 77.6667 | 279600 | 34.805 | 34.647 | 33.877 | 33.726
0.54051 | 12.9722 | 46699.9472 |  | 34.3883 | 33.1541 |  |  | 77.75 | 279900 | 34.813 | 34.655 | 33.881 | 33.73
0.54109 | 12.9861 | 46749.9352 |  | 34.2843 | 33.1506 |  |  | 77.8333 | 280200 | 34.863 | 34.7 | 33.905 | 33.751
0.54167 | 13 | 46799.9482 |  | 34.2786 | 33.168 |  |  | 77.9167 | 280500 | 34.801 | 34.652 | 33.898 | 33.747
0.54224 | 13.0139 | 46849.9342 |  | 34.3193 | 33.1573 |  |  | 78 | 280800 | 34.745 | 34.602 | 33.878 | 33.731
0.54282 | 13.0278 | 46899.9382 |  | 34.2894 | 33.1443 |  |  | 78.0833 | 281100 | 34.786 | 34.633 | 33.883 | 33.735
0.5434 | 13.0416 | 46949.9362 |  | 34.319 | 33.1632 |  |  | 78.1667 | 281400 | 34.865 | 34.701 | 33.917 | 33.765
0.54398 | 13.0555 | 46999.9402 |  | 34.3467 | 33.1563 |  |  | 78.25 | 281700 | 34.8 | 34.652 | 33.909 | 33.76
0.54456 | 13.0694 | 47049.8912 |  | 34.3038 | 33.173 |  |  | 78.3333 | 282000 | 34.74 | 34.598 | 33.884 | 33.738
0.54514 | 13.0833 | 47099.9422 |  | 34.2967 | 33.133 |  |  | 78.4167 | 282300 | 34.766 | 34.614 | 33.879 | 33.733
0.54572 | 13.0972 | 47149.9312 |  | 34.3282 | 33.1786 |  |  | 78.5 | 282600 | 34.813 | 34.655 | 33.895 | 33.746
0.5463 | 13.1111 | 47199.9132 |  | 34.3116 | 33.1534 |  |  | 78.5833 | 282900 | 34.769 | 34.622 | 33.892 | 33.745
0.54687 | 13.125 | 47249.9332 |  | 34.2985 | 33.163 |  |  | 78.6667 | 283200 | 34.825 | 34.667 | 33.911 | 33.762
0.54745 | 13.1389 | 47299.9322 |  | 34.3226 | 33.179 |  |  | 78.75 | 283500 | 34.783 | 34.636 | 33.907 | 33.76
0.54803 | 13.1527 | 47349.8892 |  | 34.3222 | 33.1503 |  |  | 78.8333 | 283800 | 34.829 | 34.673 | 33.922 | 33.773
0.54861 | 13.1666 | 47399.9353 |  | 34.3329 | 33.1562 |  |  | 78.9167 | 284100 | 34.827 | 34.674 | 33.931 | 33.782
0.54919 | 13.1805 | 47449.9373 |  | 34.3428 | 33.1768 |  |  | 79 | 284400 | 34.861 | 34.705 | 33.952 | 33.802
0.54977 | 13.1944 | 47499.9413 |  | 34.3886 | 33.159 |  |  | 79.0833 | 284700 | 34.852 | 34.7 | 33.958 | 33.809
0.55035 | 13.2083 | 47549.9303 |  | 34.3498 | 33.1789 |  |  | 79.1667 | 285000 | 34.894 | 34.737 | 33.981 | 33.831
0.55093 | 13.2222 | 47599.9343 |  | 34.3624 | 33.1899 |  |  | 79.25 | 285300 | 34.848 | 34.701 | 33.974 | 33.826
0.5515 | 13.2361 | 47649.9003 |  | 34.3195 | 33.1982 |  |  | 79.3333 | 285600 | 34.885 | 34.732 | 33.993 | 33.844
0.55208 | 13.25 | 47699.9353 |  | 34.3576 | 33.2029 |  |  | 79.4167 | 285900 | 34.853 | 34.706 | 33.987 | 33.84
0.55266 | 13.2639 | 47749.9393 |  | 34.4293 | 33.1883 |  |  | 79.5 | 286200 | 34.915 | 34.757 | 34.006 | 33.857
0.55324 | 13.2778 | 47799.9363 |  | 34.349 | 33.1996 |  |  | 79.5833 | 286500 | 34.855 | 34.71 | 33.998 | 33.851
0.55382 | 13.2916 | 47849.9253 |  | 34.3082 | 33.1959 |  |  | 79.6667 | 286800 | 34.889 | 34.736 | 34.009 | 33.861
0.5544 | 13.3055 | 47899.9063 |  | 34.3492 | 33.2011 |  |  | 79.75 | 287100 | 34.885 | 34.735 | 34.012 | 33.865
0.55498 | 13.3194 | 47949.8943 |  | 34.3529 | 33.1941 |  |  | 79.8333 | 287400 | 34.861 | 34.715 | 34.009 | 33.863
0.55555 | 13.3333 | 47999.9263 |  | 34.3353 | 33.2014 |  |  | 79.9167 | 287700 | 34.909 | 34.755 | 34.023 | 33.875
0.55613 | 13.3472 | 48049.9443 |  | 34.4013 | 33.2224 |  |  | 80 | 288000 | 34.854 | 34.711 | 34.014 | 33.869
0.55671 | 13.3611 | 48099.9323 |  | 34.3839 | 33.2393 |  |  | 80.0833 | 288300 | 34.903 | 34.75 | 34.027 | 33.88
0.55729 | 13.375 | 48149.9273 |  | 34.399 | 33.2002 |  |  | 80.1667 | 288600 | 34.859 | 34.717 | 34.022 | 33.877
0.55787 | 13.3889 | 48199.9313 |  | 34.404 | 33.2025 |  |  | 80.25 | 288900 | 34.906 | 34.755 | 34.036 | 33.89
0.55845 | 13.4028 | 48249.9443 |  | 34.3577 | 33.2252 |  |  | 80.3333 | 289200 | 34.906 | 34.756 | 34.041 | 33.894
0.55903 | 13.4166 | 48299.9333 |  | 34.3898 | 33.2475 |  |  | 80.4167 | 289500 | 34.959 | 34.802 | 34.067 | 33.918
0.55961 | 13.4305 | 48349.9373 |  | 34.3885 | 33.2327 |  |  | 80.5 | 289800 | 34.929 | 34.781 | 34.068 | 33.921
0.56018 | 13.4444 | 48399.9353 |  | 34.4332 | 33.2427 |  |  | 80.5833 | 290100 | 34.896 | 34.753 | 34.06 | 33.914
0.56076 | 13.4583 | 48449.9393 |  | 34.397 | 33.2113 |  |  | 80.6667 | 290400 | 34.914 | 34.766 | 34.062 | 33.916
0.56134 | 13.4722 | 48499.9373 |  | 34.424 | 33.2515 |  |  | 80.75 | 290700 | 34.893 | 34.748 | 34.057 | 33.912
0.56192 | 13.4861 | 48549.9133 |  | 34.4268 | 33.258 |  |  | 80.8333 | 291000 | 34.924 | 34.774 | 34.067 | 33.921
0.5625 | 13.5 | 48599.9483 |  | 34.4404 | 33.2411 |  |  | 80.9167 | 291300 | 34.911 | 34.765 | 34.069 | 33.923
0.56308 | 13.5139 | 48649.9443 |  | 34.4032 | 33.2543 |  |  | 81 | 291600 | 34.915 | 34.769 | 34.073 | 33.928
0.56366 | 13.5278 | 48699.9343 |  | 34.4013 | 33.2664 |  |  | 81.0833 | 291900 | 34.946 | 34.795 | 34.086 | 33.94
0.56424 | 13.5416 | 48749.9383 |  | 34.4333 | 33.2446 |  |  | 81.1667 | 292200 | 34.961 | 34.809 | 34.095 | 33.947
0.56481 | 13.5555 | 48799.9343 |  | 34.4246 | 33.2598 |  |  | 81.25 | 292500 | 34.978 | 34.825 | 34.108 | 33.959
0.56539 | 13.5694 | 48849.9253 |  | 34.4395 | 33.2476 |  |  | 81.3333 | 292800 | 35.028 | 34.87 | 34.134 | 33.983
0.56597 | 13.5833 | 48899.9383 |  | 34.4592 | 33.2665 |  |  | 81.4167 | 293100 | 34.953 | 34.811 | 34.122 | 33.975
0.56655 | 13.5972 | 48949.9443 |  | 34.4645 | 33.3016 |  |  | 81.5 | 293400 | 35.004 | 34.85 | 34.134 | 33.985
0.56713 | 13.6111 | 48999.9433 |  | 34.4398 | 33.2879 |  |  | 81.5833 | 293700 | 34.947 | 34.804 | 34.121 | 33.975
0.56771 | 13.625 | 49049.9383 |  | 34.4729 | 33.2936 |  |  | 81.6667 | 294000 | 34.991 | 34.838 | 34.129 | 33.982
0.56829 | 13.6389 | 49099.9303 |  | 34.488 | 33.2547 |  |  | 81.75 | 294300 | 34.966 | 34.82 | 34.129 | 33.982
0.56886 | 13.6528 | 49149.9073 |  | 34.4941 | 33.2422 |  |  | 81.8333 | 294600 | 35.002 | 34.85 | 34.142 | 33.994
0.56944 | 13.6666 | 49199.9363 |  | 34.4459 | 33.2599 |  |  | 81.9167 | 294900 | 35.057 | 34.898 | 34.168 | 34.017
0.57002 | 13.6805 | 49249.9413 |  | 34.4733 | 33.2506 |  |  | 82 | 295200 | 34.969 | 34.828 | 34.152 | 34.005
0.5706 | 13.6944 | 49299.9383 |  | 34.4811 | 33.2678 |  |  | 82.0833 | 295500 | 35.004 | 34.853 | 34.156 | 34.009
0.57118 | 13.7083 | 49349.9313 |  | 34.478 | 33.2299 |  |  | 82.1667 | 295800 | 35.061 | 34.905 | 34.186 | 34.037
0.57176 | 13.7222 | 49399.9333 |  | 34.483 | 33.2557 |  |  | 82.25 | 296100 | 35.038 | 34.889 | 34.19 | 34.042
0.57234 | 13.7361 | 49449.9423 |  | 34.5012 | 33.2863 |  |  | 82.3333 | 296400 | 35.099 | 34.94 | 34.214 | 34.063
0.57292 | 13.75 | 49499.9434 |  | 34.4565 | 33.2669 |  |  | 82.4167 | 296700 | 35.045 | 34.9 | 34.21 | 34.062
0.57349 | 13.7639 | 49549.9324 |  | 34.4944 | 33.2526 |  |  | 82.5 | 297000 | 35.094 | 34.938 | 34.225 | 34.075
0.57407 | 13.7778 | 49599.9474 |  | 34.5116 | 33.3063 |  |  | 82.5833 | 297300 | 35.089 | 34.937 | 34.233 | 34.083
0.57465 | 13.7916 | 49649.8944 |  | 34.5189 | 33.2886 |  |  | 82.6667 | 297600 | 35.044 | 34.901 | 34.224 | 34.077
0.57523 | 13.8055 | 49699.9134 |  | 34.504 | 33.2983 |  |  | 82.75 | 297900 | 35.073 | 34.922 | 34.229 | 34.081
0.57581 | 13.8194 | 49749.9354 |  | 34.485 | 33.2945 |  |  | 82.8333 | 298200 | 35.062 | 34.914 | 34.227 | 34.08
0.57639 | 13.8333 | 49799.9344 |  | 34.5072 | 33.3045 |  |  | 82.9167 | 298500 | 35.088 | 34.936 | 34.239 | 34.09
0.57697 | 13.8472 | 49849.9404 |  | 34.4994 | 33.2929 |  |  | 83 | 298800 | 35.099 | 34.948 | 34.248 | 34.099
0.57755 | 13.8611 | 49899.9374 |  | 34.4712 | 33.3122 |  |  | 83.0833 | 299100 | 35.138 | 34.982 | 34.27 | 34.119
0.57812 | 13.875 | 49949.9314 |  | 34.5 | 33.2779 |  |  | 83.1667 | 299400 | 35.145 | 34.991 | 34.282 | 34.131
0.5787 | 13.8889 | 49999.9354 |  | 34.4768 | 33.3032 |  |  | 83.25 | 299700 | 35.109 | 34.962 | 34.277 | 34.128
0.57928 | 13.9028 | 50049.9414 |  | 34.5193 | 33.287 |  |  | 83.3333 | 300000 | 35.133 | 34.979 | 34.282 | 34.133
0.57986 | 13.9167 | 50099.9404 |  | 34.5038 | 33.2362 |  |  | 83.4167 | 300300 | 35.135 | 34.984 | 34.288 | 34.139
0.58044 | 13.9305 | 50149.9434 |  | 34.5273 | 33.2713 |  |  | 83.5 | 300600 | 35.203 | 35.044 | 34.321 | 34.169
0.58102 | 13.9444 | 50199.9454 |  | 34.4835 | 33.3066 |  |  | 83.5833 | 300900 | 35.125 | 34.982 | 34.307 | 34.159
0.5816 | 13.9583 | 50249.9194 |  | 34.4994 | 33.256 |  |  | 83.6667 | 301200 | 35.182 | 35.026 | 34.32 | 34.17
0.58218 | 13.9722 | 50299.9514 |  | 34.4638 | 33.2658 |  |  | 83.75 | 301500 | 35.148 | 35 | 34.316 | 34.167
0.58275 | 13.9861 | 50349.9414 |  | 34.4951 | 33.2474 |  |  | 83.8333 | 301800 | 35.129 | 34.983 | 34.309 | 34.161
0.58333 | 14 | 50399.9344 |  | 34.5143 | 33.2526 |  |  | 83.9167 | 302100 | 35.121 | 34.975 | 34.304 | 34.157
0.58391 | 14.0139 | 50449.9404 |  | 34.4874 | 33.2374 |  |  | 84 | 302400 | 35.121 | 34.974 | 34.302 | 34.155
0.58449 | 14.0278 | 50499.9384 |  | 34.4699 | 33.3023 |  |  | 84.0833 | 302700 | 35.183 | 35.027 | 34.326 | 34.176
0.58507 | 14.0417 | 50549.9484 |  | 34.4691 | 33.3198 |  |  | 84.1667 | 303000 | 35.198 | 35.042 | 34.339 | 34.188
0.58565 | 14.0555 | 50599.9354 |  | 34.4989 | 33.266 |  |  | 84.25 | 303300 | 35.177 | 35.026 | 34.338 | 34.188
0.58623 | 14.0694 | 50649.9454 |  | 34.4969 | 33.2491 |  |  | 84.3333 | 303600 | 35.21 | 35.055 | 34.358 | 34.206
0.5868 | 14.0833 | 50699.9424 |  | 34.5179 | 33.2745 |  |  | 84.4167 | 303900 | 35.153 | 35.009 | 34.343 | 34.195
0.58738 | 14.0972 | 50749.9364 |  | 34.5091 | 33.3009 |  |  | 84.5 | 304200 | 35.189 | 35.036 | 34.349 | 34.2
0.58796 | 14.1111 | 50799.9234 |  | 34.5447 | 33.3274 |  |  | 84.5833 | 304500 | 35.268 | 35.105 | 34.382 | 34.228
0.58854 | 14.125 | 50849.8994 |  | 34.5398 | 33.2693 |  |  | 84.6667 | 304800 | 35.213 | 35.064 | 34.38 | 34.229
0.58912 | 14.1389 | 50899.9474 |  | 34.5432 | 33.3098 |  |  | 84.75 | 305100 | 35.239 | 35.084 | 34.387 | 34.236
0.5897 | 14.1528 | 50949.9374 |  | 34.5614 | 33.2982 |  |  | 84.8333 | 305400 | 35.165 | 35.023 | 34.367 | 34.219
0.59028 | 14.1667 | 50999.9444 |  | 34.4976 | 33.3281 |  |  | 84.9167 | 305700 | 35.202 | 35.05 | 34.37 | 34.221
0.59086 | 14.1805 | 51049.9344 |  | 34.5415 | 33.3132 |  |  | 85 | 306000 | 35.189 | 35.041 | 34.37 | 34.221
0.59143 | 14.1944 | 51099.9024 |  | 34.5977 | 33.3259 |  |  | 85.0833 | 306300 | 35.201 | 35.05 | 34.375 | 34.226
0.59201 | 14.2083 | 51149.9414 |  | 34.5294 | 33.3286 |  |  | 85.1667 | 306600 | 35.226 | 35.074 | 34.392 | 34.243
0.59259 | 14.2222 | 51199.9404 |  | 34.5813 | 33.3236 |  |  | 85.25 | 306900 | 35.182 | 35.038 | 34.383 | 34.236
0.59317 | 14.2361 | 51249.9444 |  | 34.5446 | 33.2898 |  |  | 85.3333 | 307200 | 35.182 | 35.035 | 34.379 | 34.232
0.59375 | 14.25 | 51299.9304 |  | 34.4871 | 33.2069 |  |  | 85.4167 | 307500 | 35.234 | 35.078 | 34.393 | 34.243
0.59433 | 14.2639 | 51349.9054 |  | 34.3237 | 33.1841 |  |  | 85.5 | 307800 | 35.224 | 35.076 | 34.406 | 34.256
0.59491 | 14.2778 | 51399.9524 |  | 34.244 | 33.1147 |  |  | 85.5833 | 308100 | 35.196 | 35.052 | 34.4 | 34.252
0.59549 | 14.2916 | 51449.9354 |  | 34.1998 | 33.0499 |  |  | 85.6667 | 308400 | 35.263 | 35.107 | 34.421 | 34.271
0.59606 | 14.3055 | 51499.9474 |  | 34.1456 | 32.9687 |  |  | 85.75 | 308700 | 35.218 | 35.072 | 34.414 | 34.265
0.59664 | 14.3194 | 51549.9384 |  | 34.0553 | 32.9187 |  |  | 85.8333 | 309000 | 35.276 | 35.12 | 34.434 | 34.283
0.59722 | 14.3333 | 51599.9405 |  | 34.0479 | 32.8568 |  |  | 85.9167 | 309300 | 31.457 | 31.632 | 30.81 | 30.961
0.5978 | 14.3472 | 51649.9445 |  | 33.9859 | 32.778 |  |  | 86 | 309600 | 30.049 | 30.554 | 29.497 | 29.753
0.59838 | 14.3611 | 51699.9455 |  | 33.9176 | 32.7233 |  |  | 86.0833 | 309900 | 29.352 | 30.017 | 28.856 | 29.147
0.59896 | 14.375 | 51749.9355 |  | 33.8949 | 32.6476 |  |  | 86.1667 | 310200 | 28.986 | 29.72 | 28.52 | 28.818
0.59954 | 14.3889 | 51799.9335 |  | 33.7694 | 32.6108 |  |  | 86.25 | 310500 | 28.714 | 29.468 | 28.276 | 28.564
0.60011 | 14.4028 | 51849.9255 |  | 33.7584 | 32.5358 |  |  | 86.3333 | 310800 | 28.511 | 29.255 | 28.099 | 28.366
0.60069 | 14.4166 | 51899.8965 |  | 33.6778 | 32.4765 |  |  | 86.4167 | 311100 | 28.401 | 29.138 | 28.006 | 28.249
0.60127 | 14.4305 | 51949.9395 |  | 33.6689 | 32.4058 |  |  | 86.5 | 311400 | 28.33 | 29.057 | 27.947 | 28.167
0.60185 | 14.4444 | 51999.9385 |  | 33.5801 | 32.3328 |  |  | 86.5833 | 311700 | 28.26 | 28.966 | 27.889 | 28.084
0.60243 | 14.4583 | 52049.9415 |  | 33.5357 | 32.2877 |  |  | 86.6667 | 312000 | 28.214 | 28.905 | 27.852 | 28.027
0.60301 | 14.4722 | 52099.9375 |  | 33.5132 | 32.2124 |  |  | 86.75 | 312300 | 28.168 | 28.841 | 27.814 | 27.97
0.60359 | 14.4861 | 52149.9415 |  | 33.4051 | 32.1513 |  |  | 86.8333 | 312600 | 28.147 | 28.813 | 27.795 | 27.938
0.60417 | 14.5 | 52199.9425 |  | 33.3496 | 32.1023 |  |  | 86.9167 | 312900 | 28.122 | 28.777 | 27.769 | 27.903
0.60474 | 14.5139 | 52249.9445 |  | 33.2855 | 32.0472 |  |  | 87 | 313200 | 28.11 | 28.757 | 27.759 | 27.883
0.60532 | 14.5278 | 52299.9335 |  | 33.2658 | 32.0074 |  |  | 87.0833 | 313500 | 28.126 | 28.772 | 27.774 | 27.891
0.6059 | 14.5416 | 52349.9335 |  | 33.1975 | 31.9357 |  |  | 87.1667 | 313800 | 28.038 | 28.658 | 27.696 | 27.804
0.60648 | 14.5555 | 52399.9375 |  | 33.1363 | 31.8685 |  |  | 87.25 | 314100 | 27.954 | 28.552 | 27.627 | 27.723
0.60706 | 14.5694 | 52449.9375 |  | 33.0918 | 31.817 |  |  | 87.3333 | 314400 | 27.928 | 28.521 | 27.608 | 27.697
0.60764 | 14.5833 | 52499.9255 |  | 33.0305 | 31.7497 |  |  | 87.4167 | 314700 | 27.93 | 28.523 | 27.612 | 27.696
0.60822 | 14.5972 | 52549.9135 |  | 32.9887 | 31.7072 |  |  | 87.5 | 315000 | 27.864 | 28.436 | 27.559 | 27.634
0.6088 | 14.6111 | 52599.9435 |  | 32.9148 | 31.6558 |  |  | 87.5833 | 315300 | 27.867 | 28.441 | 27.563 | 27.635
0.60937 | 14.625 | 52649.9325 |  | 32.8543 | 31.6049 |  |  | 87.6667 | 315600 | 27.888 | 28.469 | 27.58 | 27.652
0.60995 | 14.6389 | 52699.9455 |  | 32.8376 | 31.5699 |  |  | 87.75 | 315900 | 27.84 | 28.406 | 27.54 | 27.608
0.61053 | 14.6528 | 52749.9345 |  | 32.7935 | 31.5305 |  |  | 87.8333 | 316200 | 27.825 | 28.388 | 27.529 | 27.594
0.61111 | 14.6667 | 52799.9475 |  | 32.7249 | 31.4782 |  |  | 87.9167 | 316500 | 27.822 | 28.384 | 27.528 | 27.591
0.61169 | 14.6805 | 52849.9495 |  | 32.7103 | 31.4518 |  |  | 88 | 316800 | 27.78 | 28.33 | 27.495 | 27.553
0.61227 | 14.6944 | 52899.9385 |  | 32.6586 | 31.3887 |  |  | 88.0833 | 317100 | 27.727 | 28.262 | 27.454 | 27.505
0.61285 | 14.7083 | 52949.9385 |  | 32.6192 | 31.3581 |  |  | 88.1667 | 317400 | 27.753 | 28.298 | 27.479 | 27.53
0.61343 | 14.7222 | 52999.9425 |  | 32.6134 | 31.2934 |  |  | 88.25 | 317700 | 27.779 | 28.332 | 27.499 | 27.553
0.614 | 14.7361 | 53049.8925 |  | 32.5689 | 31.2674 |  |  | 88.3333 | 318000 | 27.762 | 28.31 | 27.484 | 27.539
0.61458 | 14.75 | 53099.9435 |  | 32.4794 | 31.2306 |  |  | 88.4167 | 318300 | 27.735 | 28.275 | 27.464 | 27.516
0.61516 | 14.7639 | 53149.9315 |  | 32.4751 | 31.1899 |  |  | 88.5 | 318600 | 27.745 | 28.288 | 27.474 | 27.526
0.61574 | 14.7778 | 53199.9295 |  | 32.4607 | 31.1439 |  |  | 88.5833 | 318900 | 27.729 | 28.267 | 27.464 | 27.514
0.61632 | 14.7916 | 53249.9025 |  | 32.3914 | 31.1 |  |  | 88.6667 | 319200 | 27.731 | 28.268 | 27.469 | 27.517
0.6169 | 14.8055 | 53299.9345 |  | 32.3357 | 31.072 |  |  | 88.75 | 319500 | 27.762 | 28.308 | 27.495 | 27.547
0.61748 | 14.8194 | 53349.9385 |  | 32.2598 | 31.0262 |  |  | 88.8333 | 319800 | 27.768 | 28.313 | 27.503 | 27.555
0.61805 | 14.8333 | 53399.9375 |  | 32.2612 | 30.9963 |  |  | 88.9167 | 320100 | 27.756 | 28.295 | 27.497 | 27.547
0.61863 | 14.8472 | 53449.9395 |  | 32.2432 | 30.9621 |  |  | 89 | 320400 | 27.778 | 28.32 | 27.519 | 27.569
0.61921 | 14.8611 | 53499.9435 |  | 32.1586 | 30.9227 |  |  | 89.0833 | 320700 | 27.751 | 28.282 | 27.504 | 27.548
0.61979 | 14.875 | 53549.9425 |  | 32.1557 | 30.8638 |  |  | 89.1667 | 321000 | 27.759 | 28.288 | 27.518 | 27.558
0.62037 | 14.8889 | 53599.9465 |  | 32.1034 | 30.8208 |  |  | 89.25 | 321300 | 27.799 | 28.34 | 27.553 | 27.596
0.62095 | 14.9028 | 53649.9445 |  | 32.0769 | 30.794 |  |  | 89.3333 | 321600 | 27.825 | 28.373 | 27.574 | 27.622
0.62153 | 14.9167 | 53699.9486 |  | 32.0346 | 30.7613 |  |  | 89.4167 | 321900 | 27.853 | 28.408 | 27.595 | 27.649
0.62211 | 14.9305 | 53749.9516 |  | 31.9957 | 30.7344 |  |  | 89.5 | 322200 | 27.876 | 28.438 | 27.611 | 27.671
0.62268 | 14.9444 | 53799.9346 |  | 31.9675 | 30.7177 |  |  | 89.5833 | 322500 | 27.857 | 28.408 | 27.601 | 27.657
0.62326 | 14.9583 | 53849.9376 |  | 31.9295 | 30.7013 |  |  | 89.6667 | 322800 | 27.862 | 28.41 | 27.612 | 27.665
0.62384 | 14.9722 | 53899.9196 |  | 31.9059 | 30.6695 |  |  | 89.75 | 323100 | 27.886 | 28.441 | 27.638 | 27.69
0.62442 | 14.9861 | 53949.9086 |  | 31.8883 | 30.6166 |  |  | 89.8333 | 323400 | 27.897 | 28.45 | 27.652 | 27.702
0.625 | 15 | 53999.9366 |  | 31.8676 | 30.5905 |  |  | 89.9167 | 323700 | 27.915 | 28.472 | 27.672 | 27.722
0.62558 | 15.0139 | 54049.9386 |  | 31.8357 | 30.5628 |  |  | 90 | 324000 | 27.923 | 28.48 | 27.682 | 27.732
0.62616 | 15.0278 | 54099.9426 |  | 31.8206 | 30.5595 |  |  | 90.0833 | 324300 | 27.957 | 28.524 | 27.711 | 27.764
0.62674 | 15.0416 | 54149.9396 |  | 31.7416 | 30.5099 |  |  | 90.1667 | 324600 | 27.99 | 28.564 | 27.739 | 27.796
0.62731 | 15.0555 | 54199.8966 |  | 31.7555 | 30.4939 |  |  | 90.25 | 324900 | 27.964 | 28.52 | 27.728 | 27.777
0.62789 | 15.0694 | 54249.9416 |  | 31.7181 | 30.5057 |  |  | 90.3333 | 325200 | 28.012 | 28.587 | 27.769 | 27.822
0.62847 | 15.0833 | 54299.9306 |  | 31.6912 | 30.4474 |  |  | 90.4167 | 325500 | 28.058 | 28.642 | 27.811 | 27.867
0.62905 | 15.0972 | 54349.9186 |  | 31.6489 | 30.435 |  |  | 90.5 | 325800 | 28.081 | 28.667 | 27.834 | 27.891
0.62963 | 15.1111 | 54399.9336 |  | 31.6664 | 30.3827 |  |  | 90.5833 | 326100 | 28.087 | 28.669 | 27.845 | 27.9
0.63021 | 15.125 | 54449.9066 |  | 31.6105 | 30.3736 |  |  | 90.6667 | 326400 | 28.12 | 28.71 | 27.876 | 27.932
0.63079 | 15.1389 | 54499.9356 |  | 31.5802 | 30.3344 |  |  | 90.75 | 326700 | 28.137 | 28.723 | 27.901 | 27.952
0.63137 | 15.1528 | 54549.9396 |  | 31.5465 | 30.3255 |  |  | 90.8333 | 327000 | 28.177 | 28.776 | 27.935 | 27.991
0.63194 | 15.1666 | 54599.9066 |  | 31.5394 | 30.2847 |  |  | 90.9167 | 327300 | 28.219 | 28.833 | 27.968 | 28.031
0.63252 | 15.1805 | 54649.9406 |  | 31.4862 | 30.2483 |  |  | 91 | 327600 | 28.231 | 28.837 | 27.989 | 28.046
0.6331 | 15.1944 | 54699.9436 |  | 31.451 | 30.2186 |  |  | 91.0833 | 327900 | 28.242 | 28.841 | 28.012 | 28.061
0.63368 | 15.2083 | 54749.9416 |  | 31.4017 | 30.2026 |  |  | 91.1667 | 328200 | 28.273 | 28.873 | 28.05 | 28.092
0.63426 | 15.2222 | 54799.8986 |  | 31.3959 | 30.1709 |  |  | 91.25 | 328500 | 28.327 | 28.948 | 28.093 | 28.143
0.63484 | 15.2361 | 54849.9436 |  | 31.361 | 30.1428 |  |  | 91.3333 | 328800 | 28.372 | 29.003 | 28.133 | 28.187
0.63542 | 15.25 | 54899.9316 |  | 31.3317 | 30.1243 |  |  | 91.4167 | 329100 | 28.366 | 28.981 | 28.142 | 28.187
0.63599 | 15.2639 | 54949.9356 |  | 31.274 | 30.0892 |  |  | 91.5 | 329400 | 28.388 | 29.011 | 28.164 | 28.208
0.63657 | 15.2778 | 54999.9336 |  | 31.2703 | 30.0612 |  |  | 91.5833 | 329700 | 28.415 | 29.042 | 28.195 | 28.236
0.63715 | 15.2916 | 55049.9056 |  | 31.237 | 30.03 |  |  | 91.6667 | 330000 | 28.439 | 29.07 | 28.22 | 28.259
0.63773 | 15.3055 | 55099.9376 |  | 31.2004 | 30.0062 |  |  | 91.75 | 330300 | 28.454 | 29.075 | 28.251 | 28.279
0.63831 | 15.3194 | 55149.9416 |  | 31.1689 | 29.9785 |  |  | 91.8333 | 330600 | 28.511 | 29.146 | 28.311 | 28.335
0.63889 | 15.3333 | 55199.9386 |  | 31.144 | 29.974 |  |  | 91.9167 | 330900 | 28.569 | 29.211 | 28.373 | 28.392
0.63947 | 15.3472 | 55249.9246 |  | 31.1199 | 29.963 |  |  | 92 | 331200 | 28.612 | 29.257 | 28.421 | 28.436
0.64005 | 15.3611 | 55299.9136 |  | 31.0874 | 29.9316 |  |  | 92.0833 | 331500 | 28.638 | 29.282 | 28.455 | 28.464
0.64062 | 15.375 | 55349.9416 |  | 31.0587 | 29.9317 |  |  | 92.1667 | 331800 | 28.69 | 29.345 | 28.507 | 28.514
0.6412 | 15.3889 | 55399.9456 |  | 31.0376 | 29.8944 |  |  | 92.25 | 332100 | 28.738 | 29.406 | 28.552 | 28.56
0.64178 | 15.4028 | 55449.9286 |  | 30.997 | 29.8693 |  |  | 92.3333 | 332400 | 28.783 | 29.453 | 28.602 | 28.606
0.64236 | 15.4167 | 55499.9476 |  | 30.9655 | 29.8688 |  |  | 92.4167 | 332700 | 28.802 | 29.467 | 28.632 | 28.627
0.64294 | 15.4305 | 55549.9366 |  | 30.9441 | 29.8258 |  |  | 92.5 | 333000 | 28.837 | 29.522 | 28.66 | 28.659
0.64352 | 15.4444 | 55599.9356 |  | 30.9181 | 29.7926 |  |  | 92.5833 | 333300 | 28.89 | 29.584 | 28.713 | 28.71
0.6441 | 15.4583 | 55649.8926 |  | 30.9015 | 29.806 |  |  | 92.6667 | 333600 | 28.925 | 29.626 | 28.751 | 28.745
0.64468 | 15.4722 | 55699.9376 |  | 30.8672 | 29.7509 |  |  | 92.75 | 333900 | 28.928 | 29.62 | 28.765 | 28.751
0.64525 | 15.4861 | 55749.9406 |  | 30.84 | 29.6998 |  |  | 92.8333 | 334200 | 28.944 | 29.64 | 28.788 | 28.768
0.64583 | 15.5 | 55799.9387 |  | 30.8364 | 29.7388 |  |  | 92.9167 | 334500 | 28.98 | 29.687 | 28.827 | 28.802
0.64641 | 15.5139 | 55849.9407 |  | 30.8288 | 29.6712 |  |  | 93 | 334800 | 29.018 | 29.729 | 28.872 | 28.839
0.64699 | 15.5278 | 55899.9287 |  | 30.772 | 29.6365 |  |  | 93.0833 | 335100 | 29.06 | 29.777 | 28.922 | 28.881
0.64757 | 15.5416 | 55949.9117 |  | 30.7217 | 29.649 |  |  | 93.1667 | 335400 | 29.125 | 29.856 | 28.992 | 28.944
0.64815 | 15.5555 | 55999.9467 |  | 30.7405 | 29.6216 |  |  | 93.25 | 335700 | 29.172 | 29.905 | 29.048 | 28.991
0.64873 | 15.5694 | 56049.9457 |  | 30.6982 | 29.6017 |  |  | 93.3333 | 336000 | 29.199 | 29.93 | 29.085 | 29.02
0.6493 | 15.5833 | 56099.9337 |  | 30.6803 | 29.5825 |  |  | 93.4167 | 336300 | 29.21 | 29.94 | 29.106 | 29.033
0.64988 | 15.5972 | 56149.9377 |  | 30.6877 | 29.5816 |  |  | 93.5 | 336600 | 29.22 | 29.949 | 29.123 | 29.043
0.65046 | 15.6111 | 56199.9357 |  | 30.6401 | 29.5517 |  |  | 93.5833 | 336900 | 29.231 | 29.958 | 29.143 | 29.055
0.65104 | 15.625 | 56249.9387 |  | 30.6204 | 29.5635 |  |  | 93.6667 | 337200 | 29.237 | 29.959 | 29.162 | 29.063
0.65162 | 15.6389 | 56299.9387 |  | 30.5914 | 29.4892 |  |  | 93.75 | 337500 | 29.247 | 29.974 | 29.181 | 29.072
0.6522 | 15.6528 | 56349.9417 |  | 30.5688 | 29.4908 |  |  | 93.8333 | 337800 | 29.263 | 29.99 | 29.208 | 29.089
0.65278 | 15.6666 | 56399.9397 |  | 30.5686 | 29.4458 |  |  | 93.9167 | 338100 | 29.289 | 30.013 | 29.248 | 29.116
0.65336 | 15.6805 | 56449.9417 |  | 30.5279 | 29.4374 |  |  | 94 | 338400 | 29.305 | 30.028 | 29.276 | 29.132
0.65393 | 15.6944 | 56499.8987 |  | 30.5071 | 29.4224 |  |  | 94.0833 | 338700 | 29.321 | 30.046 | 29.303 | 29.149
0.65451 | 15.7083 | 56549.9437 |  | 30.4933 | 29.4242 |  |  | 94.1667 | 339000 | 29.347 | 30.064 | 29.342 | 29.177
0.65509 | 15.7222 | 56599.9317 |  | 30.4445 | 29.3847 |  |  | 94.25 | 339300 | 29.383 | 30.099 | 29.392 | 29.214
0.65567 | 15.7361 | 56649.8987 |  | 30.4438 | 29.3915 |  |  | 94.3333 | 339600 | 29.399 | 30.121 | 29.416 | 29.228
0.65625 | 15.75 | 56699.9497 |  | 30.4818 | 29.3727 |  |  | 94.4167 | 339900 | 29.409 | 30.128 | 29.435 | 29.24
0.65683 | 15.7639 | 56749.8907 |  | 30.4007 | 29.3742 |  |  | 94.5 | 340200 | 29.432 | 30.144 | 29.468 | 29.264
0.65741 | 15.7778 | 56799.9497 |  | 30.4323 | 29.3589 |  |  | 94.5833 | 340500 | 29.469 | 30.2 | 29.51 | 29.296
0.65799 | 15.7916 | 56849.9377 |  | 30.4101 | 29.3667 |  |  | 94.6667 | 340800 | 29.503 | 30.249 | 29.548 | 29.327
0.65856 | 15.8055 | 56899.9357 |  | 30.3759 | 29.3516 |  |  | 94.75 | 341100 | 29.533 | 30.275 | 29.586 | 29.358
0.65914 | 15.8194 | 56949.9397 |  | 30.3921 | 29.3357 |  |  | 94.8333 | 341400 | 29.569 | 30.308 | 29.633 | 29.395
0.65972 | 15.8333 | 56999.8917 |  | 30.3594 | 29.3283 |  |  | 94.9167 | 341700 | 29.62 | 30.36 | 29.696 | 29.446
0.6603 | 15.8472 | 57049.9397 |  | 30.3553 | 29.3288 |  |  | 95 | 342000 | 29.661 | 30.404 | 29.75 | 29.487
0.66088 | 15.8611 | 57099.9437 |  | 30.3998 | 29.3277 |  |  | 95.0833 | 342300 | 29.693 | 30.443 | 29.79 | 29.516
0.66146 | 15.875 | 57149.9427 |  | 30.3302 | 29.2941 |  |  | 95.1667 | 342600 | 29.747 | 30.5 | 29.856 | 29.571
0.66204 | 15.8889 | 57199.9467 |  | 30.2667 | 29.3163 |  |  | 95.25 | 342900 | 29.778 | 30.542 | 29.894 | 29.598
0.66261 | 15.9028 | 57249.9297 |  | 30.2759 | 29.2957 |  |  | 95.3333 | 343200 | 29.82 | 30.584 | 29.946 | 29.641
0.66319 | 15.9166 | 57299.9187 |  | 30.2663 | 29.2884 |  |  | 95.4167 | 343500 | 29.852 | 30.627 | 29.987 | 29.67
0.66377 | 15.9305 | 57349.9377 |  | 30.247 | 29.2902 |  |  | 95.5 | 343800 | 29.885 | 30.656 | 30.031 | 29.704
0.66435 | 15.9444 | 57399.9377 |  | 30.2421 | 29.2712 |  |  | 95.5833 | 344100 | 29.891 | 30.662 | 30.047 | 29.71
0.66493 | 15.9583 | 57449.9417 |  | 30.2134 | 29.295 |  |  | 95.6667 | 344400 | 29.897 | 30.665 | 30.063 | 29.716
0.66551 | 15.9722 | 57499.9407 |  | 30.1936 | 29.2704 |  |  | 95.75 | 344700 | 29.897 | 30.661 | 30.074 | 29.717
0.66609 | 15.9861 | 57549.9447 |  | 30.1778 | 29.2847 |  |  | 95.8333 | 345000 | 29.891 | 30.646 | 30.079 | 29.712
0.66667 | 16 | 57599.9427 |  | 30.1559 | 29.2469 |  |  | 95.9167 | 345300 | 29.893 | 30.636 | 30.093 | 29.716
0.66724 | 16.0139 | 57649.9447 |  | 30.1432 | 29.2646 |  |  | 96 | 345600 | 29.887 | 30.628 | 30.101 | 29.711
0.66782 | 16.0278 | 57699.9487 |  | 30.1396 | 29.2475 |  |  | 96.0833 | 345900 | 29.882 | 30.62 | 30.108 | 29.705
0.6684 | 16.0417 | 57749.9477 |  | 30.1432 | 29.2702 |  |  | 96.1667 | 346200 | 29.882 | 30.613 | 30.119 | 29.706
0.66898 | 16.0555 | 57799.9507 |  | 30.1122 | 29.2518 |  |  | 96.25 | 346500 | 29.881 | 30.604 | 30.129 | 29.707
0.66956 | 16.0694 | 57849.9337 |  | 30.0732 | 29.232 |  |  | 96.3333 | 346800 | 29.878 | 30.589 | 30.135 | 29.706
0.67014 | 16.0833 | 57899.9378 |  | 30.0513 | 29.2411 |  |  | 96.4167 | 347100 | 29.869 | 30.581 | 30.135 | 29.695
0.67072 | 16.0972 | 57949.9258 |  | 30.0247 | 29.2541 |  |  | 96.5 | 347400 | 29.872 | 30.573 | 30.145 | 29.7
0.6713 | 16.1111 | 57999.9088 |  | 30.0271 | 29.2278 |  |  | 96.5833 | 347700 | 29.859 | 30.553 | 30.138 | 29.688
0.67187 | 16.125 | 58049.9438 |  | 30.0152 | 29.1897 |  |  | 96.6667 | 348000 | 29.847 | 30.543 | 30.133 | 29.675
0.67245 | 16.1389 | 58099.9408 |  | 29.9379 | 29.2193 |  |  | 96.75 | 348300 | 29.823 | 30.503 | 30.11 | 29.653
0.67303 | 16.1528 | 58149.9288 |  | 29.9551 | 29.1933 |  |  | 96.8333 | 348600 | 29.756 | 30.412 | 30.039 | 29.59
0.67361 | 16.1667 | 58199.9418 |  | 29.9341 | 29.1699 |  |  | 96.9167 | 348900 | 29.696 | 30.338 | 29.975 | 29.532
0.67419 | 16.1805 | 58249.9438 |  | 29.8944 | 29.1782 |  |  | 97 | 349200 | 29.659 | 30.286 | 29.936 | 29.496
0.67477 | 16.1944 | 58299.9328 |  | 29.8758 | 29.1513 |  |  | 97.0833 | 349500 | 29.624 | 30.244 | 29.903 | 29.463
0.67535 | 16.2083 | 58349.9448 |  | 29.8629 | 29.1412 |  |  | 97.1667 | 349800 | 29.602 | 30.22 | 29.884 | 29.438
0.67593 | 16.2222 | 58399.9488 |  | 29.8368 | 29.1166 |  |  | 97.25 | 350100 | 29.584 | 30.195 | 29.866 | 29.421
0.6765 | 16.2361 | 58449.8988 |  | 29.8251 | 29.1134 |  |  | 97.3333 | 350400 | 29.575 | 30.16 | 29.85 | 29.418
0.67708 | 16.25 | 58499.9338 |  | 29.8019 | 29.094 |  |  | 97.4167 | 350700 | 29.565 | 30.136 | 29.838 | 29.41
0.67766 | 16.2639 | 58549.9378 |  | 29.7755 | 29.0813 |  |  | 97.5 | 351000 | 29.553 | 30.109 | 29.823 | 29.4
0.67824 | 16.2778 | 58599.9338 |  | 29.7789 | 29.0675 |  |  | 97.5833 | 351300 | 29.537 | 30.075 | 29.801 | 29.388
0.67882 | 16.2916 | 58649.9068 |  | 29.7381 | 29.048 |  |  | 97.6667 | 351600 | 29.526 | 30.072 | 29.794 | 29.374
0.6794 | 16.3055 | 58699.9038 |  | 29.7501 | 29.0163 |  |  | 97.75 | 351900 | 29.491 | 30.022 | 29.752 | 29.342
0.67998 | 16.3194 | 58749.9388 |  | 29.7207 | 29.0264 |  |  | 97.8333 | 352200 | 29.467 | 29.98 | 29.719 | 29.321
0.68055 | 16.3333 | 58799.9358 |  | 29.7044 | 29.0231 |  |  | 97.9167 | 352500 | 29.452 | 29.956 | 29.699 | 29.307
0.68113 | 16.3472 | 58849.9388 |  | 29.6802 | 29.0106 |  |  | 98 | 352800 | 29.44 | 29.939 | 29.685 | 29.295
0.68171 | 16.3611 | 58899.9428 |  | 29.6687 | 29.0061
0.68229 | 16.375 | 58949.9388 |  | 29.6563 | 29.0225
0.68287 | 16.3889 | 58999.9428 |  | 29.6446 | 29.0253
0.68345 | 16.4028 | 59049.9428 |  | 29.6432 | 29.0204
0.68403 | 16.4167 | 59099.9458 |  | 29.6203 | 29.0395
0.68461 | 16.4305 | 59149.9348 |  | 29.6158 | 29.0781
0.68518 | 16.4444 | 59199.9478 |  | 29.6257 | 29.0747
0.68576 | 16.4583 | 59249.9048 |  | 29.6128 | 29.0909
0.68634 | 16.4722 | 59299.9178 |  | 29.6049 | 29.1115
0.68692 | 16.4861 | 59349.9068 |  | 29.5989 | 29.1088
0.6875 | 16.5 | 59399.9348 |  | 29.6104 | 29.1033
0.68808 | 16.5139 | 59449.9368 |  | 29.5963 | 29.0983
0.68866 | 16.5278 | 59499.9408 |  | 29.5876 | 29.1311
0.68924 | 16.5416 | 59549.9378 |  | 29.5969 | 29.1445
0.68981 | 16.5555 | 59599.9418 |  | 29.5882 | 29.1313
0.69039 | 16.5694 | 59649.9398 |  | 29.5706 | 29.1381
0.69097 | 16.5833 | 59699.9438 |  | 29.5563 | 29.158
0.69155 | 16.5972 | 59749.9318 |  | 29.5616 | 29.1607
0.69213 | 16.6111 | 59799.9438 |  | 29.5697 | 29.1606
0.69271 | 16.625 | 59849.9328 |  | 29.5442 | 29.1741
0.69329 | 16.6389 | 59899.9468 |  | 29.536 | 29.1603
0.69386 | 16.6528 | 59949.9348 |  | 29.5418 | 29.1731
0.69444 | 16.6666 | 59999.9228 |  | 29.5629 | 29.176
0.69502 | 16.6805 | 60049.9359 |  | 29.5654 | 29.162
0.6956 | 16.6944 | 60099.9389 |  | 29.5884 | 29.1726
0.69618 | 16.7083 | 60149.9389 |  | 29.5866 | 29.1619
0.69676 | 16.7222 | 60199.9429 |  | 29.5866 | 29.1774
0.69734 | 16.7361 | 60249.9389 |  | 29.5872 | 29.1758
0.69792 | 16.75 | 60299.9429 |  | 29.635 | 29.1605
0.69849 | 16.7639 | 60349.9469 |  | 29.6392 | 29.1646
0.69907 | 16.7778 | 60399.9439 |  | 29.6527 | 29.175
0.69965 | 16.7916 | 60449.9009 |  | 29.6644 | 29.1908
0.70023 | 16.8055 | 60499.9469 |  | 29.6733 | 29.1418
0.70081 | 16.8194 | 60549.9349 |  | 29.6841 | 29.1701
0.70139 | 16.8333 | 60599.9389 |  | 29.6288 | 29.129
0.70197 | 16.8472 | 60649.9209 |  | 29.6828 | 29.131
0.70255 | 16.8611 | 60699.8939 |  | 29.718 | 29.1335
0.70312 | 16.875 | 60749.9359 |  | 29.693 | 29.1286
0.7037 | 16.8889 | 60799.9399 |  | 29.6566 | 29.1235
0.70428 | 16.9028 | 60849.9409 |  | 29.6766 | 29.1234
0.70486 | 16.9167 | 60899.9449 |  | 29.702 | 29.1181
0.70544 | 16.9305 | 60949.9019 |  | 29.6942 | 29.1783
0.70602 | 16.9444 | 60999.9449 |  | 29.689 | 29.2114
0.7066 | 16.9583 | 61049.9329 |  | 29.7008 | 29.2663
0.70718 | 16.9722 | 61099.9489 |  | 29.7013 | 29.333
0.70775 | 16.9861 | 61149.9529 |  | 29.6659 | 29.4408
0.70833 | 17 | 61199.9409 |  | 29.7028 | 29.4742
0.70891 | 17.0139 | 61249.9359 |  | 29.7008 | 29.4881
0.70949 | 17.0278 | 61299.9389 |  | 29.6589 | 29.5208
0.71007 | 17.0416 | 61349.9059 |  | 29.6782 | 29.5842
0.71065 | 17.0555 | 61399.9409 |  | 29.6817 | 29.5872
0.71123 | 17.0694 | 61449.9419 |  | 29.6867 | 29.605
0.7118 | 17.0833 | 61499.9459 |  | 29.6503 | 29.623
0.71238 | 17.0972 | 61549.9029 |  | 29.6575 | 29.6089
0.71296 | 17.1111 | 61599.9319 |  | 29.6563 | 29.5713
0.71354 | 17.125 | 61649.9359 |  | 29.643 | 29.6199
0.71412 | 17.1389 | 61699.9489 |  | 29.6648 | 29.6138
0.7147 | 17.1528 | 61749.9369 |  | 29.6551 | 29.6278
0.71528 | 17.1666 | 61799.8939 |  | 29.6645 | 29.6394
0.71586 | 17.1805 | 61849.9359 |  | 29.6636 | 29.6376
0.71643 | 17.1944 | 61899.9389 |  | 29.6553 | 29.6363
0.71701 | 17.2083 | 61949.9349 |  | 29.6498 | 29.6193
0.71759 | 17.2222 | 61999.9229 |  | 29.6556 | 29.6443
0.71817 | 17.2361 | 62049.9049 |  | 29.6747 | 29.683
0.71875 | 17.25 | 62099.9399 |  | 29.6701 | 29.7192
0.71933 | 17.2639 | 62149.944 |  | 29.6688 | 29.7412
0.71991 | 17.2778 | 62199.943 |  | 29.677 | 29.7792
0.72049 | 17.2917 | 62249.946 |  | 29.6881 | 29.8157
0.72106 | 17.3055 | 62299.947 |  | 29.6587 | 29.8554
0.72164 | 17.3194 | 62349.935 |  | 29.6675 | 29.9588
0.72222 | 17.3333 | 62399.939 |  | 29.6981 | 30.0375
0.7228 | 17.3472 | 62449.937 |  | 29.7061 | 30.1628
0.72338 | 17.3611 | 62499.941 |  | 29.7116 | 30.254
0.72396 | 17.375 | 62549.941 |  | 29.7225 | 30.2703
0.72454 | 17.3889 | 62599.945 |  | 29.6831 | 30.4042
0.72511 | 17.4028 | 62649.926 |  | 29.6916 | 30.3964
0.72569 | 17.4166 | 62699.914 |  | 29.721 | 30.4742
0.72627 | 17.4305 | 62749.902 |  | 29.685 | 30.4868
0.72685 | 17.4444 | 62799.947 |  | 29.7016 | 30.5074
0.72743 | 17.4583 | 62849.935 |  | 29.7602 | 30.5307
0.72801 | 17.4722 | 62899.948 |  | 29.7603 | 30.5625
0.72859 | 17.4861 | 62949.936 |  | 29.7448 | 30.5568
0.72917 | 17.5 | 62999.94 |  | 29.7845 | 30.556
0.72974 | 17.5139 | 63049.937 |  | 29.8071 | 30.5956
0.73032 | 17.5278 | 63099.94 |  | 29.8028 | 30.5419
0.7309 | 17.5416 | 63149.94 |  | 29.8069 | 30.585
0.73148 | 17.5555 | 63199.944 |  | 29.865 | 30.5535
0.73206 | 17.5694 | 63249.943 |  | 29.9127 | 30.5119
0.73264 | 17.5833 | 63299.931 |  | 29.9388 | 30.521
0.73322 | 17.5972 | 63349.935 |  | 29.969 | 30.6082
0.7338 | 17.6111 | 63399.918 |  | 29.9617 | 30.5978
0.73437 | 17.625 | 63449.937 |  | 29.9424 | 30.584
0.73495 | 17.6389 | 63499.935 |  | 29.9824 | 30.5879
0.73553 | 17.6528 | 63549.939 |  | 29.9475 | 30.5111
0.73611 | 17.6667 | 63599.943 |  | 29.9616 | 30.5626
0.73669 | 17.6805 | 63649.94 |  | 29.9379 | 30.5293
0.73727 | 17.6944 | 63699.944 |  | 29.9721 | 30.5209
0.73785 | 17.7083 | 63749.944 |  | 29.9768 | 30.5532
0.73842 | 17.7222 | 63799.901 |  | 29.9596 | 30.5283
0.739 | 17.7361 | 63849.931 |  | 29.9843 | 30.487
0.73958 | 17.75 | 63899.935 |  | 29.9972 | 30.4901
0.74016 | 17.7639 | 63949.939 |  | 29.9691 | 30.5193
0.74074 | 17.7778 | 63999.937 |  | 29.9791 | 30.4614
0.74132 | 17.7916 | 64049.894 |  | 29.9346 | 30.4994
0.7419 | 17.8055 | 64099.939 |  | 29.9769 | 30.5302
0.74248 | 17.8194 | 64149.943 |  | 29.9709 | 30.5422
0.74305 | 17.8333 | 64199.946 |  | 30.0157 | 30.5453
0.74363 | 17.8472 | 64249.9431 |  | 30.0235 | 30.5234
0.74421 | 17.8611 | 64299.9471 |  | 30.0535 | 30.5726
0.74479 | 17.875 | 64349.9431 |  | 30.0687 | 30.5548
0.74537 | 17.8889 | 64399.9461 |  | 30.0858 | 30.6067
0.74595 | 17.9028 | 64449.9441 |  | 30.1086 | 30.5809
0.74653 | 17.9167 | 64499.9481 |  | 30.1519 | 30.6286
0.74711 | 17.9305 | 64549.9361 |  | 30.1924 | 30.6241
0.74768 | 17.9444 | 64599.9351 |  | 30.1438 | 30.6593
0.74826 | 17.9583 | 64649.8921 |  | 30.2057 | 30.661
0.74884 | 17.9722 | 64699.9231 |  | 30.2116 | 30.6645
0.74942 | 17.9861 | 64749.9121 |  | 30.223 | 30.7189
0.75 | 18 | 64799.9471 |  | 30.1964 | 30.7688
0.75058 | 18.0139 | 64849.9441 |  | 30.2446 | 30.7576
0.75116 | 18.0278 | 64899.9011 |  | 30.2713 | 30.8073
0.75174 | 18.0417 | 64949.9471 |  | 30.2977 | 30.7985
0.75231 | 18.0555 | 64999.9351 |  | 30.3097 | 30.8409
0.75289 | 18.0694 | 65049.9501 |  | 30.3536 | 30.8319
0.75347 | 18.0833 | 65099.9391 |  | 30.3961 | 30.8976
0.75405 | 18.0972 | 65149.9421 |  | 30.4272 | 30.9715
0.75463 | 18.1111 | 65199.9401 |  | 30.5076 | 30.9753
0.75521 | 18.125 | 65249.9441 |  | 30.6068 | 31.0587
0.75579 | 18.1389 | 65299.9421 |  | 30.6589 | 31.0613
0.75636 | 18.1528 | 65349.9301 |  | 30.6936 | 31.1392
0.75694 | 18.1666 | 65399.9181 |  | 30.7667 | 31.1755
0.75752 | 18.1805 | 65449.9501 |  | 30.8468 | 31.1969
0.7581 | 18.1944 | 65499.8911 |  | 30.8917 | 31.2467
0.75868 | 18.2083 | 65549.9511 |  | 30.9894 | 31.2479
0.75926 | 18.2222 | 65599.9391 |  | 31.0851 | 31.2572
0.75984 | 18.2361 | 65649.9391 |  | 31.1533 | 31.3395
0.76042 | 18.25 | 65699.9431 |  | 31.2101 | 31.3415
0.76099 | 18.2639 | 65749.9001 |  | 31.2844 | 31.4057
0.76157 | 18.2778 | 65799.9461 |  | 31.3689 | 31.4038
0.76215 | 18.2916 | 65849.9341 |  | 31.3862 | 31.4117
0.76273 | 18.3055 | 65899.9481 |  | 31.4383 | 31.4454
0.76331 | 18.3194 | 65949.9521 |  | 31.4673 | 31.5183
0.76389 | 18.3333 | 65999.8941 |  | 31.4608 | 31.4407
0.76447 | 18.3472 | 66049.9231 |  | 31.4894 | 31.5276
0.76505 | 18.3611 | 66099.9111 |  | 31.5013 | 31.5572
0.76562 | 18.375 | 66149.9401 |  | 31.4968 | 31.5544
0.7662 | 18.3889 | 66199.9441 |  | 31.501 | 31.5532
0.76678 | 18.4028 | 66249.9431 |  | 31.5158 | 31.5856
0.76736 | 18.4167 | 66299.9471 |  | 31.4839 | 31.5796
0.76794 | 18.4305 | 66349.9352 |  | 31.485 | 31.5811
0.76852 | 18.4444 | 66399.9472 |  | 31.4738 | 31.592
0.7691 | 18.4583 | 66449.9512 |  | 31.52 | 31.5696
0.76968 | 18.4722 | 66499.9472 |  | 31.6079 | 31.5706
0.77025 | 18.4861 | 66549.9362 |  | 31.6858 | 31.5228
0.77083 | 18.5 | 66599.9392 |  | 31.771 | 31.5013
0.77141 | 18.5139 | 66649.9362 |  | 31.8461 | 31.5419
0.77199 | 18.5278 | 66699.9242 |  | 31.9105 | 31.5529
0.77257 | 18.5416 | 66749.9212 |  | 31.9776 | 31.5581
0.77315 | 18.5555 | 66799.8942 |  | 32.0705 | 31.5864
0.77373 | 18.5694 | 66849.9392 |  | 32.1419 | 31.5768
0.7743 | 18.5833 | 66899.9432 |  | 32.2756 | 31.6013
0.77488 | 18.5972 | 66949.9472 |  | 32.3604 | 31.6256
0.77546 | 18.6111 | 66999.9432 |  | 32.4901 | 31.6509
0.77604 | 18.625 | 67049.9322 |  | 32.5824 | 31.6767
0.77662 | 18.6389 | 67099.9442 |  | 32.6826 | 31.7986
0.7772 | 18.6528 | 67149.9482 |  | 32.7017 | 31.8832
0.77778 | 18.6667 | 67199.9522 |  | 32.7586 | 32.0423
0.77836 | 18.6805 | 67249.9492 |  | 32.8131 | 32.0986
0.77893 | 18.6944 | 67299.9372 |  | 32.8018 | 32.1526
0.77951 | 18.7083 | 67349.9362 |  | 32.8208 | 32.2233
0.78009 | 18.7222 | 67399.9242 |  | 32.8606 | 32.1791
0.78067 | 18.7361 | 67449.9052 |  | 32.8607 | 32.2395
0.78125 | 18.75 | 67499.9402 |  | 32.8859 | 32.2657
0.78183 | 18.7639 | 67549.9442 |  | 32.9456 | 32.3383
0.78241 | 18.7778 | 67599.9412 |  | 32.8915 | 32.3916
0.78299 | 18.7917 | 67649.9452 |  | 32.964 | 32.3925
0.78356 | 18.8055 | 67699.8972 |  | 32.9355 | 32.4715
0.78414 | 18.8194 | 67749.9482 |  | 32.9928 | 32.4966
0.78472 | 18.8333 | 67799.9522 |  | 33.0591 | 32.6012
0.7853 | 18.8472 | 67849.9482 |  | 33.1226 | 32.6978
0.78588 | 18.8611 | 67899.9522 |  | 33.2482 | 32.9352
0.78646 | 18.875 | 67949.9352 |  | 33.3854 | 33.214
0.78704 | 18.8889 | 67999.9082 |  | 33.5006 | 33.5883
0.78762 | 18.9028 | 68049.9372 |  | 33.5948 | 33.8524
0.78819 | 18.9166 | 68099.9102 |  | 33.6784 | 34.1168
0.78877 | 18.9305 | 68149.9452 |  | 33.7549 | 34.2858
0.78935 | 18.9444 | 68199.9422 |  | 33.8777 | 34.436
0.78993 | 18.9583 | 68249.8992 |  | 33.9914 | 34.5754
0.79051 | 18.9722 | 68299.9442 |  | 34.0911 | 34.7667
0.79109 | 18.9861 | 68349.9482 |  | 34.1272 | 34.8667
0.79167 | 19 | 68399.9522 |  | 34.1823 | 34.9413
0.79224 | 19.0139 | 68449.9323 |  | 34.1688 | 34.9896
0.79282 | 19.0278 | 68499.9363 |  | 34.2647 | 35.0665
0.7934 | 19.0416 | 68549.9363 |  | 34.3014 | 35.0994
0.79398 | 19.0555 | 68599.8933 |  | 34.3917 | 35.1702
0.79456 | 19.0694 | 68649.9413 |  | 34.4813 | 35.2868
0.79514 | 19.0833 | 68699.9453 |  | 34.5087 | 35.3728
0.79572 | 19.0972 | 68749.9183 |  | 34.5741 | 35.4425
0.7963 | 19.1111 | 68799.9003 |  | 34.577 | 35.4758
0.79687 | 19.125 | 68849.9043 |  | 34.6011 | 35.4665
0.79745 | 19.1389 | 68899.9333 |  | 34.6051 | 35.4588
0.79803 | 19.1528 | 68949.9373 |  | 34.6058 | 35.4388
0.79861 | 19.1667 | 68999.9413 |  | 34.5693 | 35.4611
0.79919 | 19.1805 | 69049.9383 |  | 34.5608 | 35.405
0.79977 | 19.1944 | 69099.9423 |  | 34.5255 | 35.425
0.80035 | 19.2083 | 69149.9403 |  | 34.5361 | 35.4391
0.80093 | 19.2222 | 69199.9443 |  | 34.5415 | 35.4459
0.8015 | 19.2361 | 69249.9453 |  | 34.5828 | 35.4956
0.80208 | 19.25 | 69299.9333 |  | 34.6817 | 35.5546
0.80266 | 19.2639 | 69349.9373 |  | 34.7497 | 35.5608
0.80324 | 19.2778 | 69399.9223 |  | 34.8152 | 35.6764
0.80382 | 19.2916 | 69449.9103 |  | 34.8957 | 35.8144
0.8044 | 19.3055 | 69499.9383 |  | 34.9405 | 35.9558
0.80498 | 19.3194 | 69549.9423 |  | 34.9575 | 36.0078
0.80555 | 19.3333 | 69599.9463 |  | 35.0094 | 36.0754
0.80613 | 19.3472 | 69649.9423 |  | 35.0148 | 36.1559
0.80671 | 19.3611 | 69699.9463 |  | 35.0115 | 36.1547
0.80729 | 19.375 | 69749.9423 |  | 35.0459 | 36.2028
0.80787 | 19.3889 | 69799.9463 |  | 35.1095 | 36.2387
0.80845 | 19.4028 | 69849.9433 |  | 35.1716 | 36.3213
0.80903 | 19.4167 | 69899.9463 |  | 35.2827 | 36.4379
0.80961 | 19.4305 | 69949.9503 |  | 35.3771 | 36.6275
0.81018 | 19.4444 | 69999.9493 |  | 35.4803 | 36.8638
0.81076 | 19.4583 | 70049.9373 |  | 35.6138 | 37.1599
0.81134 | 19.4722 | 70099.9203 |  | 35.7257 | 37.4498
0.81192 | 19.4861 | 70149.9463 |  | 35.8529 | 37.6546
0.8125 | 19.5 | 70199.9503 |  | 35.946 | 37.9363
0.81308 | 19.5139 | 70249.9473 |  | 36.0784 | 38.1835
0.81366 | 19.5278 | 70299.9353 |  | 36.1921 | 38.3545
0.81424 | 19.5417 | 70349.9493 |  | 36.2701 | 38.4994
0.81481 | 19.5555 | 70399.9383 |  | 36.2954 | 38.5645
0.81539 | 19.5694 | 70449.9383 |  | 36.3989 | 38.6498
0.81597 | 19.5833 | 70499.9423 |  | 36.434 | 38.705
0.81655 | 19.5972 | 70549.9304 |  | 36.4057 | 38.6324
0.81713 | 19.6111 | 70599.9424 |  | 36.4409 | 38.6332
0.81771 | 19.625 | 70649.9304 |  | 36.4516 | 38.6577
0.81829 | 19.6389 | 70699.8974 |  | 36.4591 | 38.6525
0.81887 | 19.6528 | 70749.9474 |  | 36.5285 | 38.6779
0.81944 | 19.6666 | 70799.9364 |  | 36.6448 | 38.759
0.82002 | 19.6805 | 70849.9484 |  | 36.6737 | 38.7801
0.8206 | 19.6944 | 70899.9374 |  | 36.753 | 38.8933
0.82118 | 19.7083 | 70949.9334 |  | 36.7634 | 38.9633
0.82176 | 19.7222 | 70999.9374 |  | 36.8667 | 39.0233
0.82234 | 19.7361 | 71049.9054 |  | 36.852 | 39.0865
0.82292 | 19.75 | 71099.9404 |  | 36.8668 | 39.0858
0.82349 | 19.7639 | 71149.9444 |  | 36.9111 | 39.0668
0.82407 | 19.7778 | 71199.9414 |  | 36.9273 | 39.0913
0.82465 | 19.7917 | 71249.9454 |  | 36.9448 | 39.1002
0.82523 | 19.8055 | 71299.8974 |  | 36.9464 | 39.0625
0.82581 | 19.8194 | 71349.9174 |  | 37.0145 | 39.1019
0.82639 | 19.8333 | 71399.9374 |  | 37.0144 | 39.1175
0.82697 | 19.8472 | 71449.9474 |  | 37.0595 | 39.1161
0.82755 | 19.8611 | 71499.9354 |  | 37.0757 | 39.1568
0.82812 | 19.875 | 71549.9334 |  | 37.0995 | 39.2426
0.8287 | 19.8889 | 71599.9534 |  | 37.1838 | 39.3104
0.82928 | 19.9028 | 71649.9364 |  | 37.2702 | 39.4272
0.82986 | 19.9167 | 71699.9404 |  | 37.3434 | 39.5578
0.83044 | 19.9305 | 71749.9444 |  | 37.4463 | 39.6795
0.83102 | 19.9444 | 71799.9434 |  | 37.5393 | 39.8119
0.8316 | 19.9583 | 71849.9464 |  | 37.6054 | 40.0055
0.83218 | 19.9722 | 71899.9444 |  | 37.6674 | 40.1007
0.83275 | 19.9861 | 71949.9334 |  | 37.7459 | 40.2631
0.83333 | 20 | 71999.9214 |  | 37.8401 | 40.3865
0.83391 | 20.0139 | 72049.9374 |  | 37.8836 | 40.5408
0.83449 | 20.0278 | 72099.9414 |  | 38.0011 | 40.6191
0.83507 | 20.0417 | 72149.9424 |  | 38.0213 | 40.7206
0.83565 | 20.0555 | 72199.9464 |  | 38.1173 | 40.8055
0.83623 | 20.0694 | 72249.9434 |  | 38.1999 | 40.9121
0.8368 | 20.0833 | 72299.9314 |  | 38.2479 | 40.9908
0.83738 | 20.0972 | 72349.9354 |  | 38.298 | 41.0906
0.83796 | 20.1111 | 72399.9514 |  | 38.386 | 41.162
0.83854 | 20.125 | 72449.9394 |  | 38.465 | 41.3285
0.83912 | 20.1389 | 72499.9394 |  | 38.5451 | 41.418
0.8397 | 20.1528 | 72549.9424 |  | 38.6094 | 41.5351
0.84028 | 20.1667 | 72599.9464 |  | 38.7195 | 41.6873
0.84086 | 20.1805 | 72649.9275 |  | 38.7997 | 41.7626
0.84143 | 20.1944 | 72699.9165 |  | 38.9233 | 41.8834
0.84201 | 20.2083 | 72749.9465 |  | 39.0376 | 42.0359
0.84259 | 20.2222 | 72799.9355 |  | 39.1211 | 42.209
0.84317 | 20.2361 | 72849.9495 |  | 39.1855 | 42.3044
0.84375 | 20.25 | 72899.9375 |  | 39.3452 | 42.4677
0.84433 | 20.2639 | 72949.9415 |  | 39.3972 | 42.6194
0.84491 | 20.2778 | 72999.9425 |  | 39.4556 | 42.7136
0.84548 | 20.2916 | 73049.9005 |  | 39.5528 | 42.8392
0.84606 | 20.3055 | 73099.9305 |  | 39.6643 | 42.9181
0.84664 | 20.3194 | 73149.9345 |  | 39.7426 | 43.0134
0.84722 | 20.3333 | 73199.9385 |  | 39.7726 | 43.0906
0.8478 | 20.3472 | 73249.9355 |  | 39.8683 | 43.1432
0.84838 | 20.3611 | 73299.9395 |  | 39.886 | 43.2046
0.84896 | 20.375 | 73349.9235 |  | 39.9537 | 43.2071
0.84954 | 20.3889 | 73399.8965 |  | 39.9905 | 43.2511
0.85012 | 20.4028 | 73449.9425 |  | 40.0327 | 43.3008
0.85069 | 20.4167 | 73499.9465 |  | 40.0864 | 43.2909
0.85127 | 20.4305 | 73549.9345 |  | 40.1456 | 43.3251
0.85185 | 20.4444 | 73599.9335 |  | 40.1871 | 43.3828
0.85243 | 20.4583 | 73649.9375 |  | 40.2213 | 43.3833
0.85301 | 20.4722 | 73699.9375 |  | 40.2486 | 43.4269
0.85359 | 20.4861 | 73749.9415 |  | 40.3138 | 43.4341
0.85417 | 20.5 | 73799.9455 |  | 40.3341 | 43.445
0.85474 | 20.5139 | 73849.9415 |  | 40.3934 | 43.5054
0.85532 | 20.5277 | 73899.8985 |  | 40.4248 | 43.5192
0.8559 | 20.5417 | 73949.9455 |  | 40.4766 | 43.5666
0.85648 | 20.5555 | 73999.9335 |  | 40.5028 | 43.5235
0.85706 | 20.5694 | 74049.9065 |  | 40.5027 | 43.6256
0.85764 | 20.5833 | 74099.9345 |  | 40.5461 | 43.5954
0.85822 | 20.5972 | 74149.9385 |  | 40.592 | 43.6365
0.8588 | 20.6111 | 74199.9225 |  | 40.6531 | 43.6947
0.85937 | 20.625 | 74249.9265 |  | 40.6776 | 43.7304
0.85995 | 20.6389 | 74299.9405 |  | 40.7456 | 43.7608
0.86053 | 20.6528 | 74349.9445 |  | 40.809 | 43.7993
0.86111 | 20.6666 | 74399.9335 |  | 40.8641 | 43.8834
0.86169 | 20.6805 | 74449.9465 |  | 40.9071 | 43.9298
0.86227 | 20.6944 | 74499.9345 |  | 40.9199 | 44.0359
0.86285 | 20.7083 | 74549.9335 |  | 41.0248 | 44.1209
0.86343 | 20.7222 | 74599.9375 |  | 41.0831 | 44.1694
0.864 | 20.7361 | 74649.9415 |  | 41.1513 | 44.2716
0.86458 | 20.75 | 74699.9265 |  | 41.2546 | 44.3778
0.86516 | 20.7639 | 74749.8996 |  | 41.3261 | 44.4905
0.86574 | 20.7778 | 74799.9406 |  | 41.4312 | 44.5758
0.86632 | 20.7916 | 74849.9296 |  | 41.4977 | 44.6678
0.8669 | 20.8055 | 74899.9436 |  | 41.5595 | 44.7358
0.86748 | 20.8194 | 74949.9476 |  | 41.6294 | 44.8482
0.86805 | 20.8333 | 74999.9356 |  | 41.7283 | 44.8931
0.86863 | 20.8472 | 75049.9366 |  | 41.8012 | 44.9434
0.86921 | 20.8611 | 75099.9246 |  | 41.8553 | 45.0362
0.86979 | 20.875 | 75149.9426 |  | 41.9485 | 45.1245
0.87037 | 20.8889 | 75199.9466 |  | 41.9871 | 45.1834
0.87095 | 20.9028 | 75249.9506 |  | 42.0493 | 45.2706
0.87153 | 20.9167 | 75299.9476 |  | 42.1105 | 45.3249
0.87211 | 20.9305 | 75349.9356 |  | 42.155 | 45.3344
0.87268 | 20.9444 | 75399.9216 |  | 42.2009 | 45.3647
0.87326 | 20.9583 | 75449.9106 |  | 42.2226 | 45.352
0.87384 | 20.9722 | 75499.9406 |  | 42.2553 | 45.3956
0.87442 | 20.9861 | 75549.9286 |  | 42.306 | 45.4086
0.875 | 21 | 75599.9326 |  | 42.3507 | 45.4103
0.87558 | 21.0139 | 75649.9296 |  | 42.4065 | 45.4291
0.87616 | 21.0278 | 75699.9336 |  | 42.4422 | 45.4333
0.87674 | 21.0417 | 75749.9486 |  | 42.4722 | 45.3969
0.87731 | 21.0555 | 75799.9366 |  | 42.5142 | 45.4185
0.87789 | 21.0694 | 75849.9406 |  | 42.4959 | 45.4292
0.87847 | 21.0833 | 75899.9376 |  | 42.5598 | 45.4759
0.87905 | 21.0972 | 75949.9416 |  | 42.6144 | 45.4665
0.87963 | 21.1111 | 75999.9416 |  | 42.6273 | 45.4829
0.88021 | 21.125 | 76049.9306 |  | 42.6877 | 45.4552
0.88079 | 21.1389 | 76099.9166 |  | 42.6865 | 45.4287
0.88137 | 21.1528 | 76149.9366 |  | 42.6862 | 45.4958
0.88194 | 21.1667 | 76199.9406 |  | 42.8082 | 45.4937
0.88252 | 21.1805 | 76249.9376 |  | 42.7675 | 45.5202
0.8831 | 21.1944 | 76299.9416 |  | 42.8081 | 45.5143
0.88368 | 21.2083 | 76349.9426 |  | 42.8357 | 45.5562
0.88426 | 21.2222 | 76399.9466 |  | 42.8254 | 45.5614
0.88484 | 21.2361 | 76449.9346 |  | 42.7969 | 45.5319
0.88542 | 21.25 | 76499.9336 |  | 42.8798 | 45.4826
0.88599 | 21.2639 | 76549.9376 |  | 42.8346 | 45.4925
0.88657 | 21.2778 | 76599.9516 |  | 42.8721 | 45.4723
0.88715 | 21.2916 | 76649.9396 |  | 42.8785 | 45.4753
0.88773 | 21.3055 | 76699.9356 |  | 42.883 | 45.4584
0.88831 | 21.3194 | 76749.9236 |  | 42.8565 | 45.4518
0.88889 | 21.3333 | 76799.9126 |  | 42.8894 | 45.448
0.88947 | 21.3472 | 76849.9347 |  | 42.9683 | 45.484
0.89005 | 21.3611 | 76899.9387 |  | 42.9778 | 45.5054
0.89062 | 21.375 | 76949.9397 |  | 43.0462 | 45.4747
0.8912 | 21.3889 | 76999.9437 |  | 43.0846 | 45.5212
0.89178 | 21.4028 | 77049.9477 |  | 43.1204 | 45.5625
0.89236 | 21.4167 | 77099.9467 |  | 43.1418 | 45.5391
0.89294 | 21.4305 | 77149.9507 |  | 43.1847 | 45.551
0.89352 | 21.4444 | 77199.9467 |  | 43.2012 | 45.5645
0.8941 | 21.4583 | 77249.9357 |  | 43.1671 | 45.5717
0.89468 | 21.4722 | 77299.9327 |  | 43.1671 | 45.4782
0.89525 | 21.4861 | 77349.9517 |  | 43.1277 | 45.4653
0.89583 | 21.5 | 77399.9407 |  | 43.0799 | 45.3879
0.89641 | 21.5139 | 77449.9187 |  | 43.0669 | 45.359
0.89699 | 21.5278 | 77499.9537 |  | 43.0666 | 45.2704
0.89757 | 21.5417 | 77549.9527 |  | 43.002 | 45.2101
0.89815 | 21.5555 | 77599.9417 |  | 42.9622 | 45.0973
0.89873 | 21.5694 | 77649.9457 |  | 42.9311 | 45.0569
0.8993 | 21.5833 | 77699.9457 |  | 42.9762 | 45.0386
0.89988 | 21.5972 | 77749.9497 |  | 42.9681 | 44.9935
0.90046 | 21.6111 | 77799.9327 |  | 42.9624 | 44.9448
0.90104 | 21.625 | 77849.9367 |  | 43.0234 | 44.9003
0.90162 | 21.6389 | 77899.9507 |  | 42.9757 | 44.8674
0.9022 | 21.6528 | 77949.9397 |  | 43.0048 | 44.848
0.90278 | 21.6667 | 77999.9437 |  | 43.0039 | 44.834
0.90336 | 21.6805 | 78049.9367 |  | 43.0256 | 44.7831
0.90393 | 21.6944 | 78099.9257 |  | 43.044 | 44.7768
0.90451 | 21.7083 | 78149.9097 |  | 43.0305 | 44.7818
0.90509 | 21.7222 | 78199.9447 |  | 43.0634 | 44.7777
0.90567 | 21.7361 | 78249.9337 |  | 43.1132 | 44.8177
0.90625 | 21.75 | 78299.9457 |  | 43.128 | 44.8396
0.90683 | 21.7639 | 78349.9027 |  | 43.1616 | 44.8722
0.90741 | 21.7778 | 78399.9337 |  | 43.2057 | 44.887
0.90799 | 21.7916 | 78449.9377 |  | 43.157 | 44.8884
0.90856 | 21.8055 | 78499.9367 |  | 43.1802 | 44.911
0.90914 | 21.8194 | 78549.9407 |  | 43.1694 | 44.9589
0.90972 | 21.8333 | 78599.9447 |  | 43.2677 | 44.9463
0.9103 | 21.8472 | 78649.9417 |  | 43.2252 | 44.9622
0.91088 | 21.8611 | 78699.9457 |  | 43.2873 | 45.0192
0.91146 | 21.875 | 78749.9447 |  | 43.2535 | 44.9796
0.91204 | 21.8889 | 78799.9167 |  | 43.2807 | 44.9571
0.91262 | 21.9028 | 78849.9367 |  | 43.2544 | 44.9319
0.91319 | 21.9166 | 78899.9367 |  | 43.2439 | 44.9371
0.91377 | 21.9305 | 78949.8937 |  | 43.3249 | 44.9144
0.91435 | 21.9444 | 78999.9398 |  | 43.2621 | 44.8747
0.91493 | 21.9583 | 79049.9278 |  | 43.2344 | 44.7878
0.91551 | 21.9722 | 79099.9428 |  | 43.1745 | 44.7813
0.91609 | 21.9861 | 79149.9468 |  | 43.1896 | 44.6784
0.91667 | 22 | 79199.9038 |  | 43.2029 | 44.605
0.91724 | 22.0139 | 79249.9488 |  | 43.1546 | 44.5725
0.91782 | 22.0278 | 79299.9368 |  | 43.1642 | 44.5501
0.9184 | 22.0417 | 79349.9498 |  | 43.1474 | 44.5362
0.91898 | 22.0555 | 79399.9388 |  | 43.2108 | 44.4803
0.91956 | 22.0694 | 79449.9268 |  | 43.171 | 44.4376
0.92014 | 22.0833 | 79499.9118 |  | 43.186 | 44.4092
0.92072 | 22.0972 | 79549.9468 |  | 43.167 | 44.4202
0.9213 | 22.1111 | 79599.9438 |  | 43.2011 | 44.408
0.92187 | 22.125 | 79649.9478 |  | 43.1578 | 44.3663
0.92245 | 22.1389 | 79699.9458 |  | 43.1387 | 44.347
0.92303 | 22.1528 | 79749.9338 |  | 43.1868 | 44.305
0.92361 | 22.1667 | 79799.9538 |  | 43.1938 | 44.2806
0.92419 | 22.1805 | 79849.9468 |  | 43.1582 | 44.2657
0.92477 | 22.1944 | 79899.9508 |  | 43.2191 | 44.2631
0.92535 | 22.2083 | 79949.9498 |  | 43.1736 | 44.2298
0.92593 | 22.2222 | 79999.9538 |  | 43.1879 | 44.2063
0.9265 | 22.2361 | 80049.9418 |  | 43.2348 | 44.2048
0.92708 | 22.25 | 80099.9398 |  | 43.2215 | 44.1953
0.92766 | 22.2639 | 80149.9288 |  | 43.1796 | 44.1094
0.92824 | 22.2778 | 80199.9098 |  | 43.2452 | 44.1035
0.92882 | 22.2917 | 80249.9458 |  | 43.2273 | 44.077
0.9294 | 22.3055 | 80299.9418 |  | 43.2137 | 44.0339
0.92998 | 22.3194 | 80349.9458 |  | 43.2555 | 44.0071
0.93055 | 22.3333 | 80399.9498 |  | 43.2357 | 43.9844
0.93113 | 22.3472 | 80449.9458 |  | 43.3224 | 44.006
0.93171 | 22.3611 | 80499.9498 |  | 43.3492 | 43.9744
0.93229 | 22.375 | 80549.9498 |  | 43.3063 | 43.867
0.93287 | 22.3889 | 80599.9378 |  | 43.3426 | 43.8323
0.93345 | 22.4027 | 80649.8948 |  | 43.4016 | 43.8183
0.93403 | 22.4167 | 80699.9418 |  | 43.4431 | 43.758
0.93461 | 22.4305 | 80749.9458 |  | 43.4408 | 43.7252
0.93518 | 22.4444 | 80799.9438 |  | 43.4756 | 43.6785
0.93576 | 22.4583 | 80849.9158 |  | 43.4953 | 43.6354
0.93634 | 22.4722 | 80899.8998 |  | 43.5303 | 43.5797
0.93692 | 22.4861 | 80949.9348 |  | 43.4711 | 43.5399
0.9375 | 22.5 | 80999.9548 |  | 43.5603 | 43.531
0.93808 | 22.5139 | 81049.9528 |  | 43.4974 | 43.4467
0.93866 | 22.5278 | 81099.9419 |  | 43.516 | 43.3602
0.93924 | 22.5416 | 81149.9079 |  | 43.5328 | 43.308
0.93981 | 22.5555 | 81199.9439 |  | 43.6343 | 43.2833
0.94039 | 22.5694 | 81249.9469 |  | 43.568 | 43.2067
0.94097 | 22.5833 | 81299.9469 |  | 43.6178 | 43.1822
0.94155 | 22.5972 | 81349.9509 |  | 43.5962 | 43.109
0.94213 | 22.6111 | 81399.9519 |  | 43.6201 | 43.0407
0.94271 | 22.625 | 81449.9559 |  | 43.6488 | 42.9623
0.94329 | 22.6389 | 81499.9219 |  | 43.6497 | 42.9059
0.94386 | 22.6528 | 81549.9099 |  | 43.7089 | 42.8196
0.94444 | 22.6667 | 81599.9459 |  | 43.7171 | 42.7867
0.94502 | 22.6805 | 81649.9549 |  | 43.7831 | 42.7379
0.9456 | 22.6944 | 81699.9439 |  | 43.8019 | 42.6709
0.94618 | 22.7083 | 81749.9439 |  | 43.8513 | 42.6354
0.94676 | 22.7222 | 81799.9479 |  | 43.8545 | 42.5845
0.94734 | 22.7361 | 81849.9519 |  | 43.8633 | 42.5429
0.94792 | 22.75 | 81899.9489 |  | 43.8905 | 42.5023
0.94849 | 22.7639 | 81949.9529 |  | 43.9726 | 42.4116
0.94907 | 22.7778 | 81999.9339 |  | 43.9784 | 42.396
0.94965 | 22.7916 | 82049.9069 |  | 44.0211 | 42.3889
0.95023 | 22.8055 | 82099.9389 |  | 44.0403 | 42.3521
0.95081 | 22.8194 | 82149.9429 |  | 44.0738 | 42.3164
0.95139 | 22.8333 | 82199.9159 |  | 44.0586 | 42.2742
0.95197 | 22.8472 | 82249.9419 |  | 44.0941 | 42.2487
0.95255 | 22.8611 | 82299.9459 |  | 44.1565 | 42.258
0.95312 | 22.875 | 82349.9449 |  | 44.1527 | 42.2786
0.9537 | 22.8889 | 82399.9489 |  | 44.1749 | 42.2863
0.95428 | 22.9028 | 82449.9529 |  | 44.187 | 42.2781
0.95486 | 22.9167 | 82499.9489 |  | 44.1844 | 42.2535
0.95544 | 22.9305 | 82549.9069 |  | 44.232 | 42.2739
0.95602 | 22.9444 | 82599.9489 |  | 44.2912 | 42.2694
0.9566 | 22.9583 | 82649.9369 |  | 44.3236 | 42.2739
0.95718 | 22.9722 | 82699.9509 |  | 44.3477 | 42.2808
0.95775 | 22.9861 | 82749.9389 |  | 44.378 | 42.2907
0.95833 | 23 | 82799.9429 |  | 44.3758 | 42.2505
0.95891 | 23.0139 | 82849.9229 |  | 44.4078 | 42.2688
0.95949 | 23.0278 | 82899.9429 |  | 44.3776 | 42.241
0.96007 | 23.0417 | 82949.9419 |  | 44.3769 | 42.165
0.96065 | 23.0555 | 82999.9449 |  | 44.4071 | 42.1246
0.96123 | 23.0694 | 83049.9489 |  | 44.4335 | 42.0992
0.9618 | 23.0833 | 83099.9489 |  | 44.4752 | 42.0278
0.96238 | 23.0972 | 83149.9059 |  | 44.437 | 42.0456
0.96296 | 23.1111 | 83199.951 |  | 44.5009 | 42.0199
0.96354 | 23.125 | 83249.955 |  | 44.5137 | 41.9883
0.96412 | 23.1389 | 83299.951 |  | 44.5833 | 41.9975
0.9647 | 23.1528 | 83349.939 |  | 44.5712 | 41.9537
0.96528 | 23.1667 | 83399.943 |  | 44.5918 | 41.9695
0.96586 | 23.1805 | 83449.953 |  | 44.6073 | 41.9236
0.96643 | 23.1944 | 83499.926 |  | 44.6319 | 41.9881
0.96701 | 23.2083 | 83549.91 |  | 44.6339 | 41.9129
0.96759 | 23.2222 | 83599.945 |  | 44.6583 | 41.8763
0.96817 | 23.2361 | 83649.949 |  | 44.7088 | 41.8782
0.96875 | 23.25 | 83699.948 |  | 44.6872 | 41.8291
0.96933 | 23.2639 | 83749.952 |  | 44.6525 | 41.7734
0.96991 | 23.2778 | 83799.949 |  | 44.6692 | 41.743
0.97049 | 23.2916 | 83849.937 |  | 44.6924 | 41.637
0.97106 | 23.3055 | 83899.948 |  | 44.642 | 41.5828
0.97164 | 23.3194 | 83949.952 |  | 44.6542 | 41.4701
0.97222 | 23.3333 | 83999.909 |  | 44.6541 | 41.439
0.9728 | 23.3472 | 84049.95 |  | 44.6881 | 41.3245
0.97338 | 23.3611 | 84099.938 |  | 44.6901 | 41.2759
0.97396 | 23.375 | 84149.937 |  | 44.6458 | 41.1898
0.97454 | 23.3889 | 84199.926 |  | 44.6313 | 41.0744
0.97511 | 23.4028 | 84249.914 |  | 44.596 | 40.9913
0.97569 | 23.4167 | 84299.945 |  | 44.5016 | 40.9554
0.97627 | 23.4305 | 84349.949 |  | 44.4424 | 40.8366
0.97685 | 23.4444 | 84399.946 |  | 44.3599 | 40.7555
0.97743 | 23.4583 | 84449.95 |  | 44.2497 | 40.6781
0.97801 | 23.4722 | 84499.948 |  | 44.158 | 40.6331
0.97859 | 23.4861 | 84549.952 |  | 44.078 | 40.5048
0.97917 | 23.5 | 84599.94 |  | 44.0035 | 40.4511
0.97974 | 23.5139 | 84649.951 |  | 43.9241 | 40.3491
0.98032 | 23.5278 | 84699.94 |  | 43.8228 | 40.2655
0.9809 | 23.5417 | 84749.951 |  | 43.7096 | 40.169
0.98148 | 23.5555 | 84799.94 |  | 43.6303 | 40.0972
0.98206 | 23.5694 | 84849.928 |  | 43.4759 | 40.0251
0.98264 | 23.5833 | 84899.913 |  | 43.4068 | 39.9851
0.98322 | 23.5972 | 84949.948 |  | 43.3227 | 39.8869
0.9838 | 23.6111 | 84999.947 |  | 43.266 | 39.7826
0.98437 | 23.625 | 85049.951 |  | 43.1849 | 39.7088
0.98495 | 23.6389 | 85099.95 |  | 43.0552 | 39.6098
0.98553 | 23.6528 | 85149.954 |  | 42.9718 | 39.5378
0.98611 | 23.6667 | 85199.942 |  | 42.8888 | 39.4622
0.98669 | 23.6805 | 85249.954 |  | 42.7863 | 39.3887
0.98727 | 23.6944 | 85299.9431 |  | 42.7113 | 39.2846
0.98785 | 23.7083 | 85349.9111 |  | 42.6325 | 39.2085
0.98843 | 23.7222 | 85399.9461 |  | 42.5344 | 39.1378
0.989 | 23.7361 | 85449.9501 |  | 42.4705 | 39.0582
0.98958 | 23.75 | 85499.9471 |  | 42.3848 | 38.9823
0.99016 | 23.7639 | 85549.9191 |  | 42.2881 | 38.8821
0.99074 | 23.7778 | 85599.9171 |  | 42.1908 | 38.8139
0.99132 | 23.7917 | 85649.9521 |  | 42.0744 | 38.7343
0.9919 | 23.8055 | 85699.9511 |  | 42.0055 | 38.6471
0.99248 | 23.8194 | 85749.9551 |  | 41.8936 | 38.548
0.99305 | 23.8333 | 85799.9431 |  | 41.8384 | 38.4849
0.99363 | 23.8472 | 85849.9381 |  | 41.777 | 38.4096
0.99421 | 23.8611 | 85899.9421 |  | 41.6804 | 38.3534
0.99479 | 23.875 | 85949.9561 |  | 41.5648 | 38.2766
0.99537 | 23.8889 | 85999.9451 |  | 41.502 | 38.2044
0.99595 | 23.9028 | 86049.9491 |  | 41.4116 | 38.1255
0.99653 | 23.9167 | 86099.9511 |  | 41.3681 | 38.0338
0.99711 | 23.9305 | 86149.9551 |  | 41.3026 | 37.9836
0.99768 | 23.9444 | 86199.9381 |  | 41.1694 | 37.8552
0.99826 | 23.9583 | 86249.9271 |  | 41.096 | 37.8122
0.99884 | 23.9722 | 86299.9431 |  | 40.9925 | 37.7293
0.99942 | 23.9861 | 86349.9471 |  | 40.9386 | 37.6571
1 | 24 | 86399.9511 |  | 40.8015 | 37.5899
1.0006 | 24.0139 | 86449.9481 |  | 40.7584 | 37.4677
1.0012 | 24.0278 | 86499.9521 |  | 40.6689 | 37.4257
1.0017 | 24.0417 | 86549.9501 |  | 40.6146 | 37.3619
1.0023 | 24.0555 | 86599.9391 |  | 40.5752 | 37.2519
1.0029 | 24.0694 | 86649.9581 |  | 40.4602 | 37.228
1.0035 | 24.0833 | 86699.9561 |  | 40.4066 | 37.1487
1.004 | 24.0972 | 86749.9131 |  | 40.2621 | 37.1006
1.0046 | 24.1111 | 86799.9401 |  | 40.2098 | 37.0121
1.0052 | 24.125 | 86849.9441 |  | 40.1637 | 36.952
1.0058 | 24.1389 | 86899.9271 |  | 40.0766 | 36.859
1.0064 | 24.1528 | 86949.9151 |  | 40.045 | 36.7692
1.0069 | 24.1667 | 86999.9501 |  | 39.9392 | 36.7061
1.0075 | 24.1805 | 87049.9471 |  | 39.8936 | 36.66
1.0081 | 24.1944 | 87099.9511 |  | 39.8041 | 36.6198
1.0087 | 24.2083 | 87149.9541 |  | 39.7031 | 36.5377
1.0093 | 24.2222 | 87199.9431 |  | 39.6211 | 36.4563
1.0098 | 24.2361 | 87249.9471 |  | 39.5778 | 36.3824
1.0104 | 24.25 | 87299.9461 |  | 39.4807 | 36.3527
1.011 | 24.2639 | 87349.9501 |  | 39.4256 | 36.2525
1.0116 | 24.2778 | 87399.9502 |  | 39.3651 | 36.1954
1.0122 | 24.2917 | 87449.9532 |  | 39.3041 | 36.1299
1.0127 | 24.3055 | 87499.9572 |  | 39.2494 | 36.0833
1.0133 | 24.3194 | 87549.9412 |  | 39.1699 | 36.0005
1.0139 | 24.3333 | 87599.9302 |  | 39.1133 | 35.9513
1.0145 | 24.3472 | 87649.9572 |  | 39.0183 | 35.9139
1.015 | 24.3611 | 87699.9452 |  | 38.9736 | 35.8675
1.0156 | 24.375 | 87749.9442 |  | 38.9139 | 35.7875
1.0162 | 24.3889 | 87799.9482 |  | 38.8855 | 35.7362
1.0168 | 24.4028 | 87849.9052 |  | 38.7898 | 35.7019
1.0174 | 24.4167 | 87899.9522 |  | 38.7488 | 35.6129
1.0179 | 24.4305 | 87949.9402 |  | 38.7189 | 35.5676
1.0185 | 24.4444 | 87999.9552 |  | 38.7218 | 35.4981
1.0191 | 24.4583 | 88049.9432 |  | 38.6203 | 35.4342
1.0197 | 24.4722 | 88099.9472 |  | 38.5469 | 35.4075
1.0203 | 24.4861 | 88149.9472 |  | 38.5088 | 35.4162
1.0208 | 24.5 | 88199.9512 |  | 38.4331 | 35.3077
1.0214 | 24.5139 | 88249.9312 |  | 38.3921 | 35.2997
1.022 | 24.5278 | 88299.9192 |  | 38.2886 | 35.2334
1.0226 | 24.5417 | 88349.9472 |  | 38.2976 | 35.189
1.0231 | 24.5555 | 88399.9512 |  | 38.1997 | 35.1635
1.0237 | 24.5694 | 88449.9552 |  | 38.1696 | 35.0963
1.0243 | 24.5833 | 88499.9542 |  | 38.1167 | 35.0279
1.0249 | 24.5972 | 88549.9582 |  | 38.0616 | 34.9645
1.0255 | 24.6111 | 88599.9412 |  | 38.0121 | 34.9189
1.026 | 24.625 | 88649.9442 |  | 37.9427 | 34.8882
1.0266 | 24.6389 | 88699.9332 |  | 37.8872 | 34.8297
1.0272 | 24.6528 | 88749.9462 |  | 37.8213 | 34.8106
1.0278 | 24.6667 | 88799.9502 |  | 37.7489 | 34.7409
1.0284 | 24.6805 | 88849.9492 |  | 37.7095 | 34.6696
1.0289 | 24.6944 | 88899.9372 |  | 37.6554 | 34.6397
1.0295 | 24.7083 | 88949.9212 |  | 37.546 | 34.5988
1.0301 | 24.7222 | 88999.9402 |  | 37.5207 | 34.5515
1.0307 | 24.7361 | 89049.8972 |  | 37.4825 | 34.487
1.0312 | 24.75 | 89099.9562 |  | 37.4206 | 34.4599
1.0318 | 24.7639 | 89149.9452 |  | 37.3603 | 34.4281
1.0324 | 24.7778 | 89199.9462 |  | 37.3318 | 34.3724
1.033 | 24.7917 | 89249.9492 |  | 37.2243 | 34.3307
1.0336 | 24.8055 | 89299.9062 |  | 37.1483 | 34.2825
1.0341 | 24.8194 | 89349.9372 |  | 37.1444 | 34.2561
1.0347 | 24.8333 | 89399.9412 |  | 37.0859 | 34.2159
1.0353 | 24.8472 | 89449.9552 |  | 37.0224 | 34.1548
1.0359 | 24.8611 | 89499.9433 |  | 36.9812 | 34.13
1.0365 | 24.875 | 89549.9123 |  | 36.9655 | 34.0839
1.037 | 24.8889 | 89599.9313 |  | 36.8925 | 34.0701
1.0376 | 24.9028 | 89649.9043 |  | 36.8654 | 34.0107
1.0382 | 24.9167 | 89699.9473 |  | 36.8008 | 33.9813
1.0388 | 24.9305 | 89749.9513 |  | 36.7627 | 33.9354
1.0394 | 24.9444 | 89799.9503 |  | 36.7218 | 33.916
1.0399 | 24.9583 | 89849.9533 |  | 36.6613 | 33.8825
1.0405 | 24.9722 | 89899.9423 |  | 36.618 | 33.8152
1.0411 | 24.9861 | 89949.9553 |  | 36.5892 | 33.8027
1.0417 | 25 | 89999.9433 |  | 36.5285 | 33.7709
1.0422 | 25.0139 | 90049.9563 |  | 36.5066 | 33.7164
1.0428 | 25.0278 | 90099.9453 |  | 36.4396 | 33.6756
1.0434 | 25.0417 | 90149.9433 |  | 36.3837 | 33.6729
1.044 | 25.0555 | 90199.9473 |  | 36.3359 | 33.641
1.0446 | 25.0694 | 90249.9353 |  | 36.2929 | 33.6191
1.0451 | 25.0833 | 90299.9213 |  | 36.2673 | 33.5717
1.0457 | 25.0972 | 90349.9403 |  | 36.2166 | 33.5423
1.0463 | 25.1111 | 90399.9523 |  | 36.1892 | 33.4751
1.0469 | 25.125 | 90449.9563 |  | 36.143 | 33.4523
1.0475 | 25.1389 | 90499.9453 |  | 36.128 | 33.4208
1.048 | 25.1528 | 90549.9593 |  | 36.0623 | 33.3798
1.0486 | 25.1667 | 90599.9473 |  | 36.0296 | 33.3223
1.0492 | 25.1805 | 90649.9573 |  | 35.9855 | 33.28
1.0498 | 25.1944 | 90699.9453 |  | 35.9445 | 33.2202
1.0503 | 25.2083 | 90749.9453 |  | 35.8933 | 33.204
1.0509 | 25.2222 | 90799.9493 |  | 35.8163 | 33.1322
1.0515 | 25.2361 | 90849.9533 |  | 35.7746 | 33.1032
1.0521 | 25.25 | 90899.9503 |  | 35.7013 | 33.0609
1.0527 | 25.2639 | 90949.9233 |  | 35.643 | 33.0265
1.0532 | 25.2778 | 90999.9043 |  | 35.5936 | 32.9813
1.0538 | 25.2917 | 91049.9553 |  | 35.5226 | 32.9198
1.0544 | 25.3055 | 91099.9433 |  | 35.508 | 32.8853
1.055 | 25.3194 | 91149.9413 |  | 35.4299 | 32.8472
1.0556 | 25.3333 | 91199.9613 |  | 35.3685 | 32.8174
1.0561 | 25.3472 | 91249.9563 |  | 35.3096 | 32.8
1.0567 | 25.3611 | 91299.9443 |  | 35.2576 | 32.7235
1.0573 | 25.375 | 91349.9593 |  | 35.209 | 32.6779
1.0579 | 25.3889 | 91399.9473 |  | 35.1546 | 32.6121
1.0584 | 25.4028 | 91449.9513 |  | 35.0589 | 32.5848
1.059 | 25.4167 | 91499.9523 |  | 35.0136 | 32.469
1.0596 | 25.4305 | 91549.9403 |  | 34.9574 | 32.4385
1.0602 | 25.4444 | 91599.9384 |  | 34.9139 | 32.4384
1.0608 | 25.4583 | 91649.9264 |  | 34.8198 | 32.3265
1.0613 | 25.4722 | 91699.9304 |  | 34.7293 | 32.3231
1.0619 | 25.4861 | 91749.9594 |  | 34.7008 | 32.2374
1.0625 | 25.5 | 91799.9484 |  | 34.6057 | 32.1852
1.0631 | 25.5139 | 91849.9584 |  | 34.5452 | 32.115
1.0637 | 25.5278 | 91899.9474 |  | 34.4675 | 32.0311
1.0642 | 25.5417 | 91949.9594 |  | 34.3935 | 32.0335
1.0648 | 25.5555 | 91999.9484 |  | 34.3439 | 31.9575
1.0654 | 25.5694 | 92049.9524 |  | 34.2806 | 31.8786
1.066 | 25.5833 | 92099.9474 |  | 34.199 | 31.7672
1.0665 | 25.5972 | 92149.9044 |  | 34.1098 | 31.7556
1.0671 | 25.6111 | 92199.9504 |  | 34.0494 | 31.6843
1.0677 | 25.625 | 92249.9384 |  | 33.9885 | 31.5955
1.0683 | 25.6389 | 92299.9274 |  | 33.9347 | 31.5362
1.0689 | 25.6528 | 92349.9564 |  | 33.8318 | 31.5077
1.0694 | 25.6666 | 92399.9134 |  | 33.806 | 31.4307
1.07 | 25.6805 | 92449.9534 |  | 33.7252 | 31.3972
1.0706 | 25.6944 | 92499.9574 |  | 33.6944 | 31.3376
1.0712 | 25.7083 | 92549.9404 |  | 33.6079 | 31.277
1.0718 | 25.7222 | 92599.9434 |  | 33.5179 | 31.2407
1.0723 | 25.7361 | 92649.9484 |  | 33.4627 | 31.2015
1.0729 | 25.75 | 92699.9584 |  | 33.4356 | 30.6133
1.0735 | 25.7639 | 92749.9464 |  | 33.7226 | 28.093
1.0741 | 25.7778 | 92799.9464 |  | 37.2615 | 28.7141
1.0747 | 25.7917 | 92849.9504 |  | 39.4893 | 31.4017
1.0752 | 25.8055 | 92899.9544 |  | 39.1183 | 33.1129
1.0758 | 25.8194 | 92949.9214 |  | 38.3532 | 34.7983
1.0764 | 25.8333 | 92999.9094 |  | 37.7728 | 34.9232
1.077 | 25.8472 | 93049.9514 |  | 37.3076 | 34.7738
1.0775 | 25.8611 | 93099.9554 |  | 37.0087 | 34.4984
1.0781 | 25.875 | 93149.9544 |  | 36.7526 | 34.3494
1.0787 | 25.8889 | 93199.9434 |  | 36.5554 | 34.1775
1.0793 | 25.9028 | 93249.9474 |  | 36.3145 | 34.0966
1.0799 | 25.9167 | 93299.9444 |  | 36.1161 | 33.9516
1.0804 | 25.9305 | 93349.9484 |  | 35.8851 | 33.8571
1.081 | 25.9444 | 93399.9454 |  | 35.7034 | 33.7355
1.0816 | 25.9583 | 93449.9494 |  | 35.609 | 33.6315
1.0822 | 25.9722 | 93499.9534 |  | 35.5926 | 33.5047
1.0828 | 25.9861 | 93549.9524 |  | 35.5484 | 33.4821
1.0833 | 26 | 93599.9404 |  | 35.5311 | 33.4476
1.0839 | 26.0139 | 93649.9234 |  | 35.4743 | 33.4658
1.0845 | 26.0278 | 93699.9585 |  | 35.4219 | 33.4426
1.0851 | 26.0417 | 93749.9545 |  | 35.3602 | 33.4012
1.0856 | 26.0555 | 93799.9585 |  | 35.2701 | 33.4058
1.0862 | 26.0694 | 93849.9465 |  | 35.2686 | 33.3729
1.0868 | 26.0833 | 93899.9475 |  | 35.2031 | 33.3505
1.0874 | 26.0972 | 93949.9515 |  | 35.1703 | 33.327
1.088 | 26.1111 | 93999.9505 |  | 35.1289 | 33.316
1.0885 | 26.125 | 94049.9385 |  | 35.0752 | 33.254
1.0891 | 26.1389 | 94099.9585 |  | 35.0493 | 33.2687
1.0897 | 26.1528 | 94149.9555 |  | 34.988 | 33.237
1.0903 | 26.1667 | 94199.9445 |  | 34.9776 | 33.1974
1.0909 | 26.1805 | 94249.9545 |  | 34.9409 | 33.2337
1.0914 | 26.1944 | 94299.9275 |  | 34.9253 | 33.2296
1.092 | 26.2083 | 94349.9115 |  | 34.8541 | 33.1709
1.0926 | 26.2222 | 94399.9465 |  | 34.8545 | 33.1919
1.0932 | 26.2361 | 94449.9505 |  | 34.8327 | 33.1836
1.0937 | 26.25 | 94499.9475 |  | 34.8138 | 33.142
1.0943 | 26.2639 | 94549.9515 |  | 34.7632 | 33.1438
1.0949 | 26.2778 | 94599.9495 |  | 34.7328 | 33.101
1.0955 | 26.2917 | 94649.9535 |  | 34.7087 | 33.1112
1.0961 | 26.3055 | 94699.9565 |  | 34.6737 | 33.0841
1.0966 | 26.3194 | 94749.9395 |  | 34.6806 | 33.1049
1.0972 | 26.3333 | 94799.9595 |  | 34.6419 | 33.0737
1.0978 | 26.3472 | 94849.9565 |  | 34.6178 | 33.0902
1.0984 | 26.3611 | 94899.9605 |  | 34.5703 | 33.057
1.099 | 26.375 | 94949.9115 |  | 34.5779 | 33.0748
1.0995 | 26.3889 | 94999.9155 |  | 34.5251 | 33.0111
1.1001 | 26.4028 | 95049.9505 |  | 34.5148 | 32.996
1.1007 | 26.4167 | 95099.9495 |  | 34.4999 | 32.9752
1.1013 | 26.4305 | 95149.9525 |  | 34.4859 | 32.9865
1.1019 | 26.4444 | 95199.9075 |  | 34.4873 | 33.0329
1.1024 | 26.4583 | 95249.9425 |  | 34.4625 | 32.9681
1.103 | 26.4722 | 95299.9625 |  | 34.4418 | 33.0076
1.1036 | 26.4861 | 95349.9595 |  | 34.4124 | 33.0173
1.1042 | 26.5 | 95399.9475 |  | 34.4231 | 33.0023
1.1047 | 26.5139 | 95449.9585 |  | 34.4086 | 32.9651
1.1053 | 26.5278 | 95499.9465 |  | 34.3762 | 32.9581
1.1059 | 26.5417 | 95549.9455 |  | 34.3672 | 32.9447
1.1065 | 26.5555 | 95599.9495 |  | 34.3768 | 32.9828
1.1071 | 26.5694 | 95649.9375 |  | 34.3668 | 32.9155
1.1076 | 26.5833 | 95699.9065 |  | 34.3355 | 32.9472
1.1082 | 26.5972 | 95749.9565 |  | 34.3204 | 32.9216
1.1088 | 26.6111 | 95799.9116 |  | 34.3279 | 32.9353
1.1094 | 26.625 | 95849.9466 |  | 34.3348 | 32.9447
1.11 | 26.6389 | 95899.9506 |  | 34.2924 | 32.9104
1.1105 | 26.6528 | 95949.9486 |  | 34.3152 | 32.9596
1.1111 | 26.6667 | 95999.9526 |  | 34.307 | 32.9199
1.1117 | 26.6805 | 96049.9476 |  | 34.2642 | 32.9091
1.1123 | 26.6944 | 96099.9506 |  | 34.2593 | 32.8826
1.1128 | 26.7083 | 96149.9476 |  | 34.2436 | 32.8882
1.1134 | 26.7222 | 96199.9526 |  | 34.2436 | 32.9243
1.114 | 26.7361 | 96249.9566 |  | 34.2421 | 32.8529
1.1146 | 26.75 | 96299.9356 |  | 34.2435 | 32.9012
1.1152 | 26.7639 | 96349.9086 |  | 34.2559 | 32.8966
1.1157 | 26.7778 | 96399.9536 |  | 34.2422 | 32.8913
1.1163 | 26.7917 | 96449.9576 |  | 34.2235 | 32.9064
1.1169 | 26.8055 | 96499.9616 |  | 34.2079 | 32.9065
1.1175 | 26.8194 | 96549.9616 |  | 34.188 | 32.89
1.1181 | 26.8333 | 96599.9036 |  | 34.2104 | 32.8666
1.1186 | 26.8472 | 96649.9456 |  | 34.215 | 32.8478
1.1192 | 26.8611 | 96699.9496 |  | 34.1959 | 32.8738
1.1198 | 26.875 | 96749.9466 |  | 34.1914 | 32.8396
1.1204 | 26.8889 | 96799.9506 |  | 34.2393 | 32.8902
1.1209 | 26.9028 | 96849.9536 |  | 34.2023 | 32.876
1.1215 | 26.9167 | 96899.9536 |  | 34.2187 | 32.8698
1.1221 | 26.9305 | 96949.9426 |  | 34.1906 | 32.9294
1.1227 | 26.9444 | 96999.9266 |  | 34.2046 | 32.9126
1.1233 | 26.9583 | 97049.9466 |  | 34.1991 | 32.9244
1.1238 | 26.9722 | 97099.9506 |  | 34.1685 | 32.9157
1.1244 | 26.9861 | 97149.9476 |  | 34.2274 | 32.9019
1.125 | 27 | 97199.9046 |  | 34.2019 | 32.8752
1.1256 | 27.0139 | 97249.9486 |  | 34.2039 | 32.8891
1.1262 | 27.0278 | 97299.9526 |  | 34.2031 | 32.9037
1.1267 | 27.0417 | 97349.9516 |  | 34.1872 | 32.9024
1.1273 | 27.0555 | 97399.9556 |  | 34.2154 | 32.9086
1.1279 | 27.0694 | 97449.9126 |  | 34.203 | 32.9168
1.1285 | 27.0833 | 97499.9576 |  | 34.2077 | 32.9388
1.1291 | 27.0972 | 97549.9616 |  | 34.2354 | 32.9321
1.1296 | 27.1111 | 97599.9456 |  | 34.2097 | 32.9256
1.1302 | 27.125 | 97649.9336 |  | 34.2351 | 32.9243
1.1308 | 27.1389 | 97699.9066 |  | 34.2371 | 32.9341
1.1314 | 27.1528 | 97749.9516 |  | 34.2447 | 32.9503
1.1319 | 27.1667 | 97799.9556 |  | 34.2377 | 32.9644
1.1325 | 27.1805 | 97849.9506 |  | 34.2251 | 32.924
1.1331 | 27.1944 | 97899.9546 |  | 34.2346 | 32.9563
1.1337 | 27.2083 | 97949.9547 |  | 34.2778 | 32.9533
1.1343 | 27.2222 | 97999.9587 |  | 34.2375 | 32.9431
1.1348 | 27.2361 | 98049.9467 |  | 34.2349 | 32.9506
1.1354 | 27.25 | 98099.9597 |  | 34.233 | 32.9467
1.136 | 27.2639 | 98149.9477 |  | 34.2777 | 32.9435
1.1366 | 27.2778 | 98199.9627 |  | 34.2494 | 32.9655
1.1372 | 27.2917 | 98249.9517 |  | 34.2531 | 32.9603
1.1377 | 27.3055 | 98299.9397 |  | 34.2332 | 32.9559
1.1383 | 27.3194 | 98349.9227 |  | 34.2657 | 32.9776
1.1389 | 27.3333 | 98399.9587 |  | 34.2764 | 32.9881
1.1395 | 27.3472 | 98449.9567 |  | 34.264 | 32.9756
1.14 | 27.3611 | 98499.9447 |  | 34.2962 | 32.9894
1.1406 | 27.375 | 98549.9437 |  | 34.2815 | 32.9824
1.1412 | 27.3889 | 98599.9477 |  | 34.2617 | 33.016
1.1418 | 27.4028 | 98649.9517 |  | 34.2992 | 33.0092
1.1424 | 27.4167 | 98699.9527 |  | 34.3004 | 33.0109
1.1429 | 27.4305 | 98749.9407 |  | 34.3391 | 33.0085
1.1435 | 27.4444 | 98799.9567 |  | 34.3093 | 33.0096
1.1441 | 27.4583 | 98849.9607 |  | 34.3007 | 33.0346
1.1447 | 27.4722 | 98899.9337 |  | 34.3518 | 33.0163
1.1453 | 27.4861 | 98949.9487 |  | 34.3733 | 33.0045
1.1458 | 27.5 | 98999.9367 |  | 34.3097 | 33.0586
1.1464 | 27.5139 | 99049.9177 |  | 34.3347 | 33.0283
1.147 | 27.5278 | 99099.9377 |  | 34.3463 | 33.0203
1.1476 | 27.5417 | 99149.9527 |  | 34.3616 | 33.0566
1.1481 | 27.5555 | 99199.9407 |  | 34.3245 | 33.0574
1.1487 | 27.5694 | 99249.9447 |  | 34.3282 | 33.0447
1.1493 | 27.5833 | 99299.9597 |  | 34.3255 | 33.0572
1.1499 | 27.5972 | 99349.9477 |  | 34.3834 | 33.0394
1.1505 | 27.6111 | 99399.9467 |  | 34.3438 | 33.0579
1.151 | 27.625 | 99449.9507 |  | 34.4008 | 33.0612
1.1516 | 27.6389 | 99499.9547 |  | 34.3741 | 33.0336
1.1522 | 27.6528 | 99549.9537 |  | 34.3716 | 33.0884
1.1528 | 27.6667 | 99599.9577 |  | 34.3761 | 33.0755
1.1534 | 27.6805 | 99649.9517 |  | 34.3746 | 33.0751
1.1539 | 27.6944 | 99699.9247 |  | 34.3356 | 33.0502
1.1545 | 27.7083 | 99749.9217 |  | 34.3744 | 33.0616
1.1551 | 27.7222 | 99799.9567 |  | 34.3164 | 33.0798
1.1557 | 27.7361 | 99849.9457 |  | 34.3732 | 33.0859
1.1562 | 27.75 | 99899.9577 |  | 34.3964 | 33.098
1.1568 | 27.7639 | 99949.9467 |  | 34.3882 | 33.0923
1.1574 | 27.7778 | 99999.9127 |  | 34.3437 | 33.0961
1.158 | 27.7917 | 100049.9478 |  | 34.3677 | 33.0801
1.1586 | 27.8055 | 100099.9518 |  | 34.4068 | 33.0904
1.1591 | 27.8194 | 100149.9518 |  | 34.3695 | 33.0911
1.1597 | 27.8333 | 100199.9558 |  | 34.3328 | 33.081
1.1603 | 27.8472 | 100249.9058 |  | 34.3938 | 33.0847
1.1609 | 27.8611 | 100299.9408 |  | 34.3958 | 33.0799
1.1615 | 27.875 | 100349.9408 |  | 34.4193 | 33.0998
1.162 | 27.8889 | 100399.9288 |  | 34.3925 | 33.0804
1.1626 | 27.9028 | 100449.9488 |  | 34.4025 | 33.1169
1.1632 | 27.9167 | 100499.9458 |  | 34.401 | 33.1069
1.1638 | 27.9305 | 100549.9498 |  | 34.4032 | 33.0986
1.1644 | 27.9444 | 100599.9458 |  | 34.3763 | 33.0915
1.1649 | 27.9583 | 100649.9498 |  | 34.3483 | 33.0828
1.1655 | 27.9722 | 100699.9538 |  | 34.402 | 33.1227
1.1661 | 27.9861 | 100749.9518 |  | 34.3874 | 33.091
1.1667 | 28 | 100799.9088 |  | 34.3343 | 33.0945
1.1672 | 28.0139 | 100849.9538 |  | 34.3805 | 33.0972
1.1678 | 28.0278 | 100899.9418 |  | 34.3886 | 33.0776
1.1684 | 28.0417 | 100949.9458 |  | 34.3419 | 33.1027
1.169 | 28.0555 | 100999.9598 |  | 34.3868 | 33.0976
1.1696 | 28.0694 | 101049.9318 |  | 34.3946 | 33.0961
1.1701 | 28.0833 | 101099.9158 |  | 34.3772 | 33.1205
1.1707 | 28.0972 | 101149.9508 |  | 34.3833 | 33.0989
1.1713 | 28.1111 | 101199.9528 |  | 34.3765 | 33.1074
1.1719 | 28.125 | 101249.9568 |  | 34.3688 | 33.1049
1.1725 | 28.1389 | 101299.9448 |  | 34.3828 | 33.1205
1.173 | 28.1528 | 101349.9608 |  | 34.3455 | 33.1144
1.1736 | 28.1667 | 101399.9488 |  | 34.3994 | 33.1165
1.1742 | 28.1805 | 101449.9468 |  | 34.3959 | 33.1031
1.1748 | 28.1944 | 101499.9508 |  | 34.3732 | 33.1125
1.1753 | 28.2083 | 101549.9548 |  | 34.3387 | 33.1069
1.1759 | 28.2222 | 101599.9528 |  | 34.3636 | 33.1428
1.1765 | 28.2361 | 101649.9568 |  | 34.3827 | 33.1191
1.1771 | 28.25 | 101699.9388 |  | 34.3702 | 33.1079
1.1777 | 28.2639 | 101749.9268 |  | 34.3275 | 33.1069
1.1782 | 28.2778 | 101799.9578 |  | 34.3524 | 33.1264
1.1788 | 28.2917 | 101849.9458 |  | 34.3745 | 33.1063
1.1794 | 28.3055 | 101899.9498 |  | 34.3721 | 33.1064
1.18 | 28.3194 | 101949.9488 |  | 34.3915 | 33.1184
1.1806 | 28.3333 | 101999.9528 |  | 34.375 | 33.1142
1.1811 | 28.3472 | 102049.9498 |  | 34.3845 | 33.1296
1.1817 | 28.3611 | 102099.9538 |  | 34.3143 | 33.099
1.1823 | 28.375 | 102149.9579 |  | 34.3977 | 33.1524
1.1829 | 28.3889 | 102199.9559 |  | 34.3828 | 33.1288
1.1834 | 28.4028 | 102249.9449 |  | 34.3775 | 33.1478
1.184 | 28.4167 | 102299.9579 |  | 34.369 | 33.1235
1.1846 | 28.4305 | 102349.9619 |  | 34.3794 | 33.1518
1.1852 | 28.4444 | 102399.9449 |  | 34.3831 | 33.1424
1.1858 | 28.4583 | 102449.9179 |  | 34.3321 | 33.1427
1.1863 | 28.4722 | 102499.9529 |  | 34.3504 | 33.1602
1.1869 | 28.4861 | 102549.9519 |  | 34.3875 | 33.1446
1.1875 | 28.5 | 102599.9399 |  | 34.3831 | 33.1394
1.1881 | 28.5139 | 102649.9509 |  | 34.3432 | 33.1273
1.1887 | 28.5278 | 102699.9549 |  | 34.3961 | 33.1539
1.1892 | 28.5417 | 102749.9429 |  | 34.3498 | 33.1585
1.1898 | 28.5555 | 102799.9579 |  | 34.3823 | 33.1499
1.1904 | 28.5694 | 102849.9469 |  | 34.3631 | 33.1411
1.191 | 28.5833 | 102899.9569 |  | 34.3868 | 33.1488
1.1916 | 28.5972 | 102949.9609 |  | 34.3887 | 33.1605
1.1921 | 28.6111 | 102999.9459 |  | 34.3394 | 33.1811
1.1927 | 28.625 | 103049.9499 |  | 34.3396 | 33.1808
1.1933 | 28.6389 | 103099.9069 |  | 34.3898 | 33.1565
1.1939 | 28.6528 | 103149.9529 |  | 34.3314 | 33.1985
1.1944 | 28.6667 | 103199.9569 |  | 34.3439 | 33.22
1.195 | 28.6805 | 103249.9529 |  | 34.4065 | 33.2171
1.1956 | 28.6944 | 103299.9569 |  | 34.3524 | 33.2009
1.1962 | 28.7083 | 103349.9139 |  | 34.3463 | 33.2056
1.1968 | 28.7222 | 103399.9459 |  | 34.3752 | 33.2013
1.1973 | 28.7361 | 103449.9499 |  | 34.3985 | 33.2497
1.1979 | 28.75 | 103499.9489 |  | 34.3315 | 33.2046
1.1985 | 28.7639 | 103549.9529 |  | 34.3493 | 33.2259
1.1991 | 28.7778 | 103599.9039 |  | 34.3565 | 33.2262
1.1997 | 28.7917 | 103649.9549 |  | 34.3997 | 33.2396
1.2002 | 28.8055 | 103699.9589 |  | 34.3831 | 33.2434
1.2008 | 28.8194 | 103749.9269 |  | 34.3291 | 33.2396
1.2014 | 28.8333 | 103799.9159 |  | 34.3995 | 33.2334
1.202 | 28.8472 | 103849.9589 |  | 34.3595 | 33.2207
1.2025 | 28.8611 | 103899.9479 |  | 34.4092 | 33.2208
1.2031 | 28.875 | 103949.9519 |  | 34.4151 | 33.2381
1.2037 | 28.8889 | 103999.9509 |  | 34.3519 | 33.2513
1.2043 | 28.9028 | 104049.9539 |  | 34.4046 | 33.2366
1.2049 | 28.9167 | 104099.9539 |  | 34.405 | 33.2265
1.2054 | 28.9305 | 104149.9569 |  | 34.3919 | 33.2182
1.206 | 28.9444 | 104199.9539 |  | 34.367 | 33.2445
1.2066 | 28.9583 | 104249.958 |  | 34.4085 | 33.2402
1.2072 | 28.9722 | 104299.947 |  | 34.3557 | 33.2203
1.2078 | 28.9861 | 104349.944 |  | 34.3891 | 33.2371
1.2083 | 29 | 104399.948 |  | 34.369 | 33.2327
1.2089 | 29.0139 | 104449.93 |  | 34.3215 | 33.2413
1.2095 | 29.0278 | 104499.965 |  | 34.3208 | 33.235
1.2101 | 29.0417 | 104549.954 |  | 34.3495 | 33.2332
1.2106 | 29.0555 | 104599.952 |  | 34.3246 | 33.221
1.2112 | 29.0694 | 104649.956 |  | 34.3511 | 33.2268
1.2118 | 29.0833 | 104699.955 |  | 34.3204 | 33.2453
1.2124 | 29.0972 | 104749.944 |  | 34.3506 | 33.232
1.213 | 29.1111 | 104799.959 |  | 34.36 | 33.2456
1.2135 | 29.125 | 104849.963 |  | 34.3317 | 33.2355
1.2141 | 29.1389 | 104899.951 |  | 34.3255 | 33.2514
1.2147 | 29.1528 | 104949.948 |  | 34.3712 | 33.2358
1.2153 | 29.1667 | 104999.952 |  | 34.3585 | 33.2222
1.2159 | 29.1805 | 105049.963 |  | 34.3476 | 33.245
1.2164 | 29.1944 | 105099.936 |  | 34.3241 | 33.2229
1.217 | 29.2083 | 105149.924 |  | 34.3491 | 33.249
1.2176 | 29.2222 | 105199.952 |  | 34.3303 | 33.1987
1.2182 | 29.2361 | 105249.956 |  | 34.3535 | 33.2426
1.2187 | 29.25 | 105299.955 |  | 34.3244 | 33.2215
1.2193 | 29.2639 | 105349.959 |  | 34.3383 | 33.2299
1.2199 | 29.2778 | 105399.958 |  | 34.3165 | 33.225
1.2205 | 29.2917 | 105449.946 |  | 34.3407 | 33.2304
1.2211 | 29.3055 | 105499.966 |  | 34.3542 | 33.2502
1.2216 | 29.3194 | 105549.949 |  | 34.3375 | 33.2238
1.2222 | 29.3333 | 105599.953 |  | 34.3129 | 33.2355
1.2228 | 29.3472 | 105649.935 |  | 34.3918 | 33.2441
1.2234 | 29.3611 | 105699.955 |  | 34.3188 | 33.2386
1.224 | 29.375 | 105749.943 |  | 34.3417 | 33.2482
1.2245 | 29.3889 | 105799.927 |  | 34.3076 | 33.246
1.2251 | 29.4028 | 105849.946 |  | 34.3008 | 33.2259
1.2257 | 29.4167 | 105899.96 |  | 34.3301 | 33.2301
1.2263 | 29.4305 | 105949.948 |  | 34.3367 | 33.2311
1.2269 | 29.4444 | 105999.949 |  | 34.3369 | 33.2639
1.2274 | 29.4583 | 106049.953 |  | 34.3418 | 33.2268
1.228 | 29.4722 | 106099.941 |  | 34.338 | 33.2547
1.2286 | 29.4861 | 106149.956 |  | 34.3252 | 33.2555
1.2292 | 29.5 | 106199.944 |  | 34.3213 | 33.2457
1.2297 | 29.5139 | 106249.94 |  | 34.324 | 33.2533
1.2303 | 29.5278 | 106299.96 |  | 34.3503 | 33.2431
1.2309 | 29.5417 | 106349.9641 |  | 34.354 | 33.2572
1.2315 | 29.5555 | 106399.9461 |  | 34.3617 | 33.2275
1.2321 | 29.5694 | 106449.9351 |  | 34.3679 | 33.2727
1.2326 | 29.5833 | 106499.9191 |  | 34.3686 | 33.2694
1.2332 | 29.5972 | 106549.9541 |  | 34.3967 | 33.2268
1.2338 | 29.6111 | 106599.9561 |  | 34.3594 | 33.2398
1.2344 | 29.625 | 106649.9601 |  | 34.3833 | 33.2746
1.235 | 29.6389 | 106699.9481 |  | 34.3203 | 33.2765
1.2355 | 29.6528 | 106749.9611 |  | 34.352 | 33.2722
1.2361 | 29.6667 | 106799.9491 |  | 34.3605 | 33.2795
1.2367 | 29.6805 | 106849.9461 |  | 34.3931 | 33.2676
1.2373 | 29.6944 | 106899.9501 |  | 34.3588 | 33.2778
1.2378 | 29.7083 | 106949.9541 |  | 34.3835 | 33.2928
1.2384 | 29.7222 | 106999.9521 |  | 34.4076 | 33.2885
1.239 | 29.7361 | 107049.9091 |  | 34.386 | 33.2771
1.2396 | 29.75 | 107099.9391 |  | 34.3438 | 33.2998
1.2402 | 29.7639 | 107149.9281 |  | 34.3858 | 33.3015
1.2407 | 29.7778 | 107199.9431 |  | 34.3601 | 33.2883
1.2413 | 29.7917 | 107249.9471 |  | 34.3558 | 33.2887
1.2419 | 29.8055 | 107299.9041 |  | 34.4012 | 33.3032
1.2425 | 29.8194 | 107349.9481 |  | 34.3638 | 33.3198
1.2431 | 29.8333 | 107399.9521 |  | 34.4052 | 33.3072
1.2436 | 29.8472 | 107449.9481 |  | 34.3915 | 33.3155
1.2442 | 29.8611 | 107499.9521 |  | 34.418 | 33.3078
1.2448 | 29.875 | 107549.9091 |  | 34.3427 | 33.2967
1.2454 | 29.8889 | 107599.9521 |  | 34.3533 | 33.3237
1.2459 | 29.9028 | 107649.9561 |  | 34.4031 | 33.3166
1.2465 | 29.9167 | 107699.9531 |  | 34.4027 | 33.2969
1.2471 | 29.9305 | 107749.9571 |  | 34.3832 | 33.3325
1.2477 | 29.9444 | 107799.9421 |  | 34.4097 | 33.3463
1.2483 | 29.9583 | 107849.9141 |  | 34.4135 | 33.3148
1.2488 | 29.9722 | 107899.9501 |  | 34.4154 | 33.3405
1.2494 | 29.9861 | 107949.9611 |  | 34.4414 | 33.3433
1.25 | 30 | 107999.9491 |  | 34.438 | 33.372
1.2506 | 30.0139 | 108049.9461 |  | 34.4444 | 33.3282
1.2512 | 30.0278 | 108099.9501 |  | 34.448 | 33.3757
1.2517 | 30.0417 | 108149.9541 |  | 34.4653 | 33.3499
1.2523 | 30.0555 | 108199.9521 |  | 34.4614 | 33.3766
1.2529 | 30.0694 | 108249.9561 |  | 34.4573 | 33.3739
1.2535 | 30.0833 | 108299.9571 |  | 34.5012 | 33.3818
1.2541 | 30.0972 | 108349.9601 |  | 34.4853 | 33.3988
1.2546 | 30.1111 | 108399.9571 |  | 34.4972 | 33.3957
1.2552 | 30.125 | 108449.9462 |  | 34.4958 | 33.4056
1.2558 | 30.1389 | 108499.9182 |  | 34.4982 | 33.4235
1.2564 | 30.1528 | 108549.9462 |  | 34.5088 | 33.4062
1.2569 | 30.1667 | 108599.9502 |  | 34.5389 | 33.3996
1.2575 | 30.1805 | 108649.9612 |  | 34.5053 | 33.4214
1.2581 | 30.1944 | 108699.9502 |  | 34.5271 | 33.4068
1.2587 | 30.2083 | 108749.9542 |  | 34.5046 | 33.4189
1.2593 | 30.2222 | 108799.9532 |  | 34.5355 | 33.4315
1.2598 | 30.2361 | 108849.9572 |  | 34.5613 | 33.4242
1.2604 | 30.25 | 108899.9552 |  | 34.5575 | 33.4221
1.261 | 30.2639 | 108949.9592 |  | 34.5253 | 33.4348
1.2616 | 30.2778 | 108999.9582 |  | 34.5389 | 33.4254
1.2622 | 30.2917 | 109049.9622 |  | 34.5411 | 33.4429
1.2627 | 30.3055 | 109099.9352 |  | 34.5546 | 33.4534
1.2633 | 30.3194 | 109149.9322 |  | 34.549 | 33.4448
1.2639 | 30.3333 | 109199.9202 |  | 34.5905 | 33.447
1.2645 | 30.3472 | 109249.9612 |  | 34.5482 | 33.4652
1.265 | 30.3611 | 109299.9502 |  | 34.562 | 33.4499
1.2656 | 30.375 | 109349.9542 |  | 34.5707 | 33.4729
1.2662 | 30.3889 | 109399.9502 |  | 34.5626 | 33.4615
1.2668 | 30.4028 | 109449.9542 |  | 34.5669 | 33.4646
1.2674 | 30.4167 | 109499.9502 |  | 34.6053 | 33.4677
1.2679 | 30.4305 | 109549.9072 |  | 34.6046 | 33.4747
1.2685 | 30.4444 | 109599.9522 |  | 34.5899 | 33.4813
1.2691 | 30.4583 | 109649.9562 |  | 34.5693 | 33.4765
1.2697 | 30.4722 | 109699.9602 |  | 34.6219 | 33.4638
1.2703 | 30.4861 | 109749.9572 |  | 34.6241 | 33.4755
1.2708 | 30.5 | 109799.9302 |  | 34.5858 | 33.4949
1.2714 | 30.5139 | 109849.9092 |  | 34.6133 | 33.4913
1.272 | 30.5278 | 109899.9442 |  | 34.6049 | 33.4919
1.2726 | 30.5417 | 109949.9482 |  | 34.6064 | 33.4901
1.2731 | 30.5555 | 109999.9612 |  | 34.6314 | 33.5059
1.2737 | 30.5694 | 110049.9502 |  | 34.6307 | 33.4813
1.2743 | 30.5833 | 110099.9492 |  | 34.5753 | 33.4992
1.2749 | 30.5972 | 110149.9062 |  | 34.6387 | 33.5209
1.2755 | 30.6111 | 110199.9672 |  | 34.6228 | 33.5047
1.276 | 30.625 | 110249.9562 |  | 34.6216 | 33.5141
1.2766 | 30.6389 | 110299.9442 |  | 34.6463 | 33.5019
1.2772 | 30.6528 | 110349.9582 |  | 34.6317 | 33.5173
1.2778 | 30.6666 | 110399.9152 |  | 34.6634 | 33.5246
1.2784 | 30.6805 | 110449.9442 |  | 34.6505 | 33.5262
1.2789 | 30.6944 | 110499.9162 |  | 34.6572 | 33.4991
1.2795 | 30.7083 | 110549.9523 |  | 34.6401 | 33.5361
1.2801 | 30.7222 | 110599.9523 |  | 34.6604 | 33.5335
1.2807 | 30.7361 | 110649.9093 |  | 34.6579 | 33.5383
1.2812 | 30.75 | 110699.9533 |  | 34.664 | 33.5244
1.2818 | 30.7639 | 110749.9573 |  | 34.662 | 33.5473
1.2824 | 30.7778 | 110799.9553 |  | 34.679 | 33.5453
1.283 | 30.7917 | 110849.9443 |  | 34.686 | 33.5541
1.2836 | 30.8055 | 110899.9483 |  | 34.6902 | 33.5686
1.2841 | 30.8194 | 110949.9603 |  | 34.7004 | 33.5475
1.2847 | 30.8333 | 110999.9483 |  | 34.6878 | 33.5705
1.2853 | 30.8472 | 111049.9623 |  | 34.7277 | 33.578
1.2859 | 30.8611 | 111099.9503 |  | 34.6819 | 33.5779
1.2865 | 30.875 | 111149.9383 |  | 34.7133 | 33.5622
1.287 | 30.8889 | 111199.9203 |  | 34.741 | 33.6041
1.2876 | 30.9028 | 111249.9553 |  | 34.7294 | 33.5993
1.2882 | 30.9166 | 111299.9393 |  | 34.7226 | 33.6152
1.2888 | 30.9305 | 111349.9433 |  | 34.7469 | 33.6188
1.2894 | 30.9444 | 111399.9453 |  | 34.7175 | 33.5639
1.2899 | 30.9583 | 111449.9493 |  | 34.724 | 33.5938
1.2905 | 30.9722 | 111499.9403 |  | 34.763 | 33.617
1.2911 | 30.9861 | 111549.9473 |  | 34.7399 | 33.6252
1.2917 | 31 | 111599.9513 |  | 34.7206 | 33.6323
1.2922 | 31.0139 | 111649.9513 |  | 34.7926 | 33.6146
1.2928 | 31.0278 | 111699.9553 |  | 34.7863 | 33.6132
1.2934 | 31.0417 | 111749.9583 |  | 34.7721 | 33.6449
1.294 | 31.0555 | 111799.9573 |  | 34.7423 | 33.6517
1.2946 | 31.0694 | 111849.9303 |  | 34.7569 | 33.6243
1.2951 | 31.0833 | 111899.9123 |  | 34.7969 | 33.6128
1.2957 | 31.0972 | 111949.9483 |  | 34.7878 | 33.6227
1.2963 | 31.1111 | 111999.9623 |  | 34.7716 | 33.6506
1.2969 | 31.125 | 112049.9513 |  | 34.7504 | 33.6576
1.2975 | 31.1389 | 112099.9553 |  | 34.7493 | 33.6498
1.298 | 31.1528 | 112149.9553 |  | 34.813 | 33.6251
1.2986 | 31.1667 | 112199.9593 |  | 34.7805 | 33.6497
1.2992 | 31.1805 | 112249.9563 |  | 34.8394 | 33.6627
1.2998 | 31.1944 | 112299.9593 |  | 34.7653 | 33.659
1.3003 | 31.2083 | 112349.9633 |  | 34.8061 | 33.6681
1.3009 | 31.2222 | 112399.9473 |  | 34.8331 | 33.6725
1.3015 | 31.2361 | 112449.9513 |  | 34.8212 | 33.6668
1.3021 | 31.25 | 112499.9483 |  | 34.814 | 33.667
1.3027 | 31.2639 | 112549.9213 |  | 34.779 | 33.6774
1.3032 | 31.2778 | 112599.9503 |  | 34.8127 | 33.6848
1.3038 | 31.2917 | 112649.9544 |  | 34.8323 | 33.6673
1.3044 | 31.3055 | 112699.9584 |  | 34.7905 | 33.684
1.305 | 31.3194 | 112749.9444 |  | 34.8316 | 33.6944
1.3056 | 31.3333 | 112799.9484 |  | 34.8166 | 33.6813
1.3061 | 31.3472 | 112849.9454 |  | 34.78 | 33.6833
1.3067 | 31.3611 | 112899.9494 |  | 34.7978 | 33.6766
1.3073 | 31.375 | 112949.9534 |  | 34.8338 | 33.6851
1.3079 | 31.3889 | 112999.9534 |  | 34.844 | 33.6814
1.3084 | 31.4028 | 113049.9574 |  | 34.789 | 33.6634
1.309 | 31.4167 | 113099.9544 |  | 34.8256 | 33.6941
1.3096 | 31.4305 | 113149.9584 |  | 34.8082 | 33.6911
1.3102 | 31.4444 | 113199.9424 |  | 34.8423 | 33.6773
1.3108 | 31.4583 | 113249.9154 |  | 34.812 | 33.708
1.3113 | 31.4722 | 113299.9344 |  | 34.8081 | 33.6865
1.3119 | 31.4861 | 113349.9494 |  | 34.8348 | 33.6953
1.3125 | 31.5 | 113399.9064 |  | 34.8389 | 33.7059
1.3131 | 31.5139 | 113449.9504 |  | 34.807 | 33.71
1.3137 | 31.5278 | 113499.9544 |  | 34.829 | 33.6941
1.3142 | 31.5417 | 113549.9584 |  | 34.873 | 33.6817
1.3148 | 31.5555 | 113599.9584 |  | 34.8382 | 33.7216
1.3154 | 31.5694 | 113649.9464 |  | 34.8451 | 33.7298
1.316 | 31.5833 | 113699.9604 |  | 34.8377 | 33.7155
1.3166 | 31.5972 | 113749.9634 |  | 34.8256 | 33.7143
1.3171 | 31.6111 | 113799.9474 |  | 34.8299 | 33.7142
1.3177 | 31.625 | 113849.9514 |  | 34.8532 | 33.7085
1.3183 | 31.6389 | 113899.9394 |  | 34.8615 | 33.74
1.3189 | 31.6528 | 113949.9534 |  | 34.8249 | 33.7195
1.3194 | 31.6667 | 113999.9574 |  | 34.8539 | 33.7239
1.32 | 31.6805 | 114049.9564 |  | 34.8285 | 33.7123
1.3206 | 31.6944 | 114099.9604 |  | 34.8278 | 33.7259
1.3212 | 31.7083 | 114149.9644 |  | 34.8373 | 33.7128
1.3218 | 31.7222 | 114199.9454 |  | 34.8443 | 33.7134
1.3223 | 31.7361 | 114249.9024 |  | 34.8356 | 33.7337
1.3229 | 31.75 | 114299.9624 |  | 34.8105 | 33.721
1.3235 | 31.7639 | 114349.9664 |  | 34.8214 | 33.7488
1.3241 | 31.7778 | 114399.9544 |  | 34.8791 | 33.7243
1.3247 | 31.7917 | 114449.9524 |  | 34.8591 | 33.7276
1.3252 | 31.8055 | 114499.9104 |  | 34.8654 | 33.7509
1.3258 | 31.8194 | 114549.9404 |  | 34.8579 | 33.7427
1.3264 | 31.8333 | 114599.9124 |  | 34.8457 | 33.7426
1.327 | 31.8472 | 114649.9574 |  | 34.8477 | 33.7364
1.3275 | 31.8611 | 114699.9614 |  | 34.8411 | 33.745
1.3281 | 31.875 | 114749.9185 |  | 34.8637 | 33.7507
1.3287 | 31.8889 | 114799.9635 |  | 34.868 | 33.7589
1.3293 | 31.9028 | 114849.9515 |  | 34.8386 | 33.7427
1.3299 | 31.9167 | 114899.9645 |  | 34.8375 | 33.7606
1.3304 | 31.9305 | 114949.9525 |  | 34.8675 | 33.7406
1.331 | 31.9444 | 114999.9565 |  | 34.8474 | 33.7495
1.3316 | 31.9583 | 115049.9535 |  | 34.8764 | 33.7783
1.3322 | 31.9722 | 115099.9575 |  | 34.8516 | 33.7562
1.3328 | 31.9861 | 115149.9545 |  | 34.8698 | 33.7754
1.3333 | 32 | 115199.9265 |  | 34.8664 | 33.7397
1.3339 | 32.0139 | 115249.9215 |  | 34.8949 | 33.7704
1.3345 | 32.0278 | 115299.9565 |  | 34.8781 | 33.7533
1.3351 | 32.0417 | 115349.9445 |  | 34.8397 | 33.771
1.3356 | 32.0555 | 115399.9575 |  | 34.875 | 33.774
1.3362 | 32.0694 | 115449.9465 |  | 34.8733 | 33.7625
1.3368 | 32.0833 | 115499.9575 |  | 34.8781 | 33.7757
1.3374 | 32.0972 | 115549.9465 |  | 34.8985 | 33.8014
1.338 | 32.1111 | 115599.9655 |  | 34.8787 | 33.7854
1.3385 | 32.125 | 115649.9495 |  | 34.9131 | 33.7831
1.3391 | 32.1389 | 115699.9535 |  | 34.9108 | 33.7839
1.3397 | 32.1528 | 115749.9675 |  | 34.9007 | 33.7764
1.3403 | 32.1667 | 115799.9555 |  | 34.9118 | 33.7778
1.3409 | 32.1805 | 115849.9495 |  | 34.8722 | 33.7754
1.3414 | 32.1944 | 115899.9375 |  | 34.9132 | 33.8102
1.342 | 32.2083 | 115949.9105 |  | 34.8886 | 33.8034
1.3426 | 32.2222 | 115999.9565 |  | 34.9131 | 33.7914
1.3432 | 32.2361 | 116049.9605 |  | 34.9007 | 33.8046
1.3437 | 32.25 | 116099.9565 |  | 34.9112 | 33.8032
1.3443 | 32.2639 | 116149.9605 |  | 34.8854 | 33.7993
1.3449 | 32.2778 | 116199.9175 |  | 34.9047 | 33.8103
1.3455 | 32.2917 | 116249.9475 |  | 34.9022 | 33.8051
1.3461 | 32.3055 | 116299.9665 |  | 34.8927 | 33.8098
1.3466 | 32.3194 | 116349.9635 |  | 34.8722 | 33.8111
1.3472 | 32.3333 | 116399.9515 |  | 34.8761 | 33.7816
1.3478 | 32.3472 | 116449.9635 |  | 34.8756 | 33.7935
1.3484 | 32.3611 | 116499.9675 |  | 34.8513 | 33.779
1.349 | 32.375 | 116549.9395 |  | 34.8687 | 33.7843
1.3495 | 32.3889 | 116599.9135 |  | 34.8773 | 33.7817
1.3501 | 32.4028 | 116649.9495 |  | 34.8585 | 33.7782
1.3507 | 32.4167 | 116699.9635 |  | 34.8716 | 33.8058
1.3513 | 32.4305 | 116749.9675 |  | 34.9213 | 33.7918
1.3519 | 32.4444 | 116799.9555 |  | 34.9037 | 33.7902
1.3524 | 32.4583 | 116849.9546 |  | 34.8531 | 33.8099
1.353 | 32.4722 | 116899.9576 |  | 34.8781 | 33.8015
1.3536 | 32.4861 | 116949.9576 |  | 34.8688 | 33.7942
1.3542 | 32.5 | 116999.9616 |  | 34.8528 | 33.7865
1.3547 | 32.5139 | 117049.9106 |  | 34.8788 | 33.7907
1.3553 | 32.5278 | 117099.9616 |  | 34.8698 | 33.7809
1.3559 | 32.5417 | 117149.9646 |  | 34.8558 | 33.8086
1.3565 | 32.5555 | 117199.9476 |  | 34.9009 | 33.7849
1.3571 | 32.5694 | 117249.9356 |  | 34.8742 | 33.7689
1.3576 | 32.5833 | 117299.9646 |  | 34.9035 | 33.8017
1.3582 | 32.5972 | 117349.9526 |  | 34.9013 | 33.8006
1.3588 | 32.6111 | 117399.9566 |  | 34.916 | 33.8027
1.3594 | 32.625 | 117449.9576 |  | 34.8991 | 33.8179
1.36 | 32.6389 | 117499.9616 |  | 34.9079 | 33.786
1.3605 | 32.6528 | 117549.9606 |  | 34.8933 | 33.8114
1.3611 | 32.6666 | 117599.9176 |  | 34.9062 | 33.8054
1.3617 | 32.6805 | 117649.9626 |  | 34.9018 | 33.78
1.3623 | 32.6944 | 117699.9666 |  | 34.8833 | 33.824
1.3628 | 32.7083 | 117749.9546 |  | 34.8997 | 33.7974
1.3634 | 32.7222 | 117799.9546 |  | 34.8853 | 33.8277
1.364 | 32.7361 | 117849.9126 |  | 34.8771 | 33.8148
1.3646 | 32.75 | 117899.9576 |  | 34.9038 | 33.8113
1.3652 | 32.7639 | 117949.9296 |  | 34.9243 | 33.8267
1.3657 | 32.7778 | 117999.9646 |  | 34.8939 | 33.8099
1.3663 | 32.7917 | 118049.9476 |  | 34.9132 | 33.8107
1.3669 | 32.8055 | 118099.9516 |  | 34.9028 | 33.8244
1.3675 | 32.8194 | 118149.9636 |  | 34.9323 | 33.8242
1.3681 | 32.8333 | 118199.9526 |  | 34.943 | 33.8301
1.3686 | 32.8472 | 118249.9626 |  | 34.9072 | 33.8342
1.3692 | 32.8611 | 118299.9506 |  | 34.929 | 33.8324
1.3698 | 32.875 | 118349.9546 |  | 34.8742 | 33.8324
1.3704 | 32.8889 | 118399.9696 |  | 34.9217 | 33.8322
1.3709 | 32.9028 | 118449.9576 |  | 34.9688 | 33.8109
1.3715 | 32.9167 | 118499.9546 |  | 34.919 | 33.8547
1.3721 | 32.9305 | 118549.9586 |  | 34.918 | 33.8454
1.3727 | 32.9444 | 118599.9306 |  | 34.9383 | 33.8564
1.3733 | 32.9583 | 118649.9146 |  | 34.9246 | 33.8194
1.3738 | 32.9722 | 118699.9496 |  | 34.9183 | 33.8581
1.3744 | 32.9861 | 118749.9626 |  | 34.9375 | 33.8577
1.375 | 33 | 118799.9666 |  | 34.9304 | 33.8702
1.3756 | 33.0139 | 118849.9626 |  | 34.966 | 33.8704
1.3762 | 33.0278 | 118899.9666 |  | 34.9251 | 33.8673
1.3767 | 33.0417 | 118949.9546 |  | 34.9562 | 33.8702
1.3773 | 33.0555 | 118999.9677 |  | 34.9457 | 33.87
1.3779 | 33.0694 | 119049.9557 |  | 34.9512 | 33.8908
1.3785 | 33.0833 | 119099.9557 |  | 34.9706 | 33.8799
1.3791 | 33.0972 | 119149.9597 |  | 34.9617 | 33.8911
1.3796 | 33.1111 | 119199.9637 |  | 34.9701 | 33.8996
1.3802 | 33.125 | 119249.9477 |  | 34.961 | 33.8954
1.3808 | 33.1389 | 119299.9047 |  | 35.0067 | 33.8908
1.3814 | 33.1528 | 119349.9647 |  | 34.9712 | 33.902
1.3819 | 33.1667 | 119399.9527 |  | 35.011 | 33.9267
1.3825 | 33.1805 | 119449.9477 |  | 34.9992 | 33.9003
1.3831 | 33.1944 | 119499.9677 |  | 35.0503 | 33.9266
1.3837 | 33.2083 | 119549.9087 |  | 35.008 | 33.912
1.3843 | 33.2222 | 119599.9567 |  | 35.0691 | 33.9326
1.3848 | 33.2361 | 119649.9607 |  | 35.001 | 33.9316
1.3854 | 33.25 | 119699.9587 |  | 35.0174 | 33.9438
1.386 | 33.2639 | 119749.9627 |  | 35.0512 | 33.9302
1.3866 | 33.2778 | 119799.9197 |  | 35.0656 | 33.947
1.3872 | 33.2917 | 119849.9487 |  | 35.025 | 33.9355
1.3877 | 33.3055 | 119899.9527 |  | 35.0677 | 33.9574
1.3883 | 33.3194 | 119949.9347 |  | 35.0332 | 33.951
1.3889 | 33.3333 | 119999.9547 |  | 35.0614 | 33.9555
1.3895 | 33.3472 | 120049.9647 |  | 35.0461 | 33.9321
1.39 | 33.3611 | 120099.9687 |  | 35.0406 | 33.9633
1.3906 | 33.375 | 120149.9577 |  | 35.0698 | 33.957
1.3912 | 33.3889 | 120199.9537 |  | 35.0662 | 33.9577
1.3918 | 33.4028 | 120249.9577 |  | 35.0611 | 33.9574
1.3924 | 33.4167 | 120299.9577 |  | 35.0823 | 33.9828
1.3929 | 33.4305 | 120349.9607 |  | 35.062 | 33.9728
1.3935 | 33.4444 | 120399.9187 |  | 35.0903 | 33.9922
1.3941 | 33.4583 | 120449.9637 |  | 35.0644 | 33.9843
1.3947 | 33.4722 | 120499.9517 |  | 35.0818 | 33.9836
1.3953 | 33.4861 | 120549.9507 |  | 35.1204 | 33.9902
1.3958 | 33.5 | 120599.9557 |  | 35.0872 | 33.9949
1.3964 | 33.5139 | 120649.9357 |  | 35.0918 | 33.9868
1.397 | 33.5278 | 120699.9557 |  | 35.1429 | 34.0019
1.3976 | 33.5417 | 120749.9587 |  | 35.1244 | 33.9937
1.3981 | 33.5555 | 120799.9447 |  | 35.1178 | 34.0093
1.3987 | 33.5694 | 120849.9637 |  | 35.1218 | 34.022
1.3993 | 33.5833 | 120899.9157 |  | 35.0987 | 34.015
1.3999 | 33.5972 | 120949.9667 |  | 35.0742 | 34.0237
1.4005 | 33.6111 | 120999.9547 |  | 35.115 | 34.0122
1.401 | 33.625 | 121049.9537 |  | 35.152 | 33.9901
1.4016 | 33.6389 | 121099.9578 |  | 35.1421 | 34.0271
1.4022 | 33.6528 | 121149.9558 |  | 35.1219 | 34.0287
1.4028 | 33.6667 | 121199.9598 |  | 35.1179 | 34.0296
1.4034 | 33.6805 | 121249.9558 |  | 35.1229 | 34.0465
1.4039 | 33.6944 | 121299.9288 |  | 35.1285 | 34.0202
1.4045 | 33.7083 | 121349.9168 |  | 35.1189 | 34.0256
1.4051 | 33.7222 | 121399.9648 |  | 35.1485 | 34.0481
1.4057 | 33.7361 | 121449.9528 |  | 35.1308 | 34.0357
1.4062 | 33.75 | 121499.9518 |  | 35.1501 | 34.0464
1.4068 | 33.7639 | 121549.9558 |  | 35.1518 | 34.0475
1.4074 | 33.7778 | 121599.9598 |  | 35.1916 | 34.0464
1.408 | 33.7917 | 121649.9638 |  | 35.1589 | 34.0573
1.4086 | 33.8055 | 121699.9518 |  | 35.1869 | 34.081
1.4091 | 33.8194 | 121749.9498 |  | 35.1687 | 34.0848
1.4097 | 33.8333 | 121799.9688 |  | 35.1479 | 34.0865
1.4103 | 33.8472 | 121849.9508 |  | 35.1792 | 34.0766
1.4109 | 33.8611 | 121899.9548 |  | 35.1919 | 34.0602
1.4115 | 33.875 | 121949.9578 |  | 35.174 | 34.0778
1.412 | 33.8889 | 121999.9398 |  | 35.2368 | 34.0841
1.4126 | 33.9028 | 122049.9128 |  | 35.2117 | 34.0782
1.4132 | 33.9167 | 122099.9558 |  | 35.201 | 34.1031
1.4138 | 33.9305 | 122149.9598 |  | 35.2356 | 34.1049
1.4144 | 33.9444 | 122199.9638 |  | 35.1774 | 34.0769
1.4149 | 33.9583 | 122249.9618 |  | 35.211 | 34.0882
1.4155 | 33.9722 | 122299.9188 |  | 35.1891 | 34.1032
1.4161 | 33.9861 | 122349.9628 |  | 35.1954 | 34.1058
1.4167 | 34 | 122399.9518 |  | 35.218 | 34.1142
1.4172 | 34.0139 | 122449.9608 |  | 35.2351 | 34.0812
1.4178 | 34.0278 | 122499.9648 |  | 35.2412 | 34.1112
1.4184 | 34.0417 | 122549.9528 |  | 35.2424 | 34.1235
1.419 | 34.0555 | 122599.9518 |  | 35.2642 | 34.1056
1.4196 | 34.0694 | 122649.9558 |  | 35.242 | 34.1102
1.4201 | 34.0833 | 122699.9228 |  | 35.2482 | 34.1244
1.4207 | 34.0972 | 122749.9578 |  | 35.2361 | 34.1268
1.4213 | 34.1111 | 122799.9618 |  | 35.2026 | 34.1393
1.4219 | 34.125 | 122849.9608 |  | 35.2445 | 34.1425
1.4225 | 34.1389 | 122899.9648 |  | 35.249 | 34.1302
1.423 | 34.1528 | 122949.9648 |  | 35.2407 | 34.1385
1.4236 | 34.1667 | 122999.9528 |  | 35.2491 | 34.1429
1.4242 | 34.1805 | 123049.9658 |  | 35.2609 | 34.1474
1.4248 | 34.1944 | 123099.9548 |  | 35.2492 | 34.1593
1.4253 | 34.2083 | 123149.9578 |  | 35.2385 | 34.1442
1.4259 | 34.2222 | 123199.9579 |  | 35.2458 | 34.1417
1.4265 | 34.2361 | 123249.9619 |  | 35.2568 | 34.1383
1.4271 | 34.25 | 123299.9589 |  | 35.2378 | 34.1415
1.4277 | 34.2639 | 123349.9469 |  | 35.2997 | 34.1429
1.4282 | 34.2778 | 123399.9199 |  | 35.27 | 34.1365
1.4288 | 34.2917 | 123449.9519 |  | 35.2871 | 34.1485
1.4294 | 34.3055 | 123499.9559 |  | 35.2573 | 34.1429
1.43 | 34.3194 | 123549.9539 |  | 35.2675 | 34.1499
1.4306 | 34.3333 | 123599.9579 |  | 35.2396 | 34.1527
1.4311 | 34.3472 | 123649.9529 |  | 35.2694 | 34.1536
1.4317 | 34.3611 | 123699.9559 |  | 35.2548 | 34.1561
1.4323 | 34.375 | 123749.9139 |  | 35.2858 | 34.1597
1.4329 | 34.3889 | 123799.9589 |  | 35.2553 | 34.1638
1.4334 | 34.4028 | 123849.9629 |  | 35.3148 | 34.1688
1.434 | 34.4167 | 123899.9589 |  | 35.2954 | 34.1446
1.4346 | 34.4305 | 123949.9629 |  | 35.2938 | 34.1652
1.4352 | 34.4444 | 123999.9199 |  | 35.3235 | 34.1866
1.4358 | 34.4583 | 124049.9359 |  | 35.2945 | 34.1934
1.4363 | 34.4722 | 124099.9549 |  | 35.308 | 34.1775
1.4369 | 34.4861 | 124149.9689 |  | 35.3145 | 34.1684
1.4375 | 34.5 | 124199.9569 |  | 35.3293 | 34.1661
1.4381 | 34.5139 | 124249.9529 |  | 35.3062 | 34.1833
1.4387 | 34.5278 | 124299.9569 |  | 35.3024 | 34.1906
1.4392 | 34.5417 | 124349.9609 |  | 35.3251 | 34.18
1.4398 | 34.5555 | 124399.9569 |  | 35.3248 | 34.1734
1.4404 | 34.5694 | 124449.9609 |  | 35.3403 | 34.1762
1.441 | 34.5833 | 124499.9589 |  | 35.3777 | 34.1909
1.4416 | 34.5972 | 124549.9469 |  | 35.3482 | 34.1946
1.4421 | 34.6111 | 124599.9509 |  | 35.3316 | 34.209
1.4427 | 34.625 | 124649.9629 |  | 35.3156 | 34.2014
1.4433 | 34.6389 | 124699.9359 |  | 35.3356 | 34.2021
1.4439 | 34.6528 | 124749.9189 |  | 35.3196 | 34.1989
1.4444 | 34.6667 | 124799.9539 |  | 35.3223 | 34.2089
1.445 | 34.6805 | 124849.9509 |  | 35.3268 | 34.2018
1.4456 | 34.6944 | 124899.9549 |  | 35.3346 | 34.2223
1.4462 | 34.7083 | 124949.9589 |  | 35.3063 | 34.2079
1.4468 | 34.7222 | 124999.9569 |  | 35.352 | 34.2305
1.4473 | 34.7361 | 125049.9609 |  | 35.3815 | 34.2282
1.4479 | 34.75 | 125099.9579 |  | 35.3028 | 34.2434
1.4485 | 34.7639 | 125149.9619 |  | 35.3596 | 34.2255
1.4491 | 34.7778 | 125199.9499 |  | 35.3615 | 34.2269
1.4497 | 34.7917 | 125249.9639 |  | 35.3127 | 34.2298
1.4502 | 34.8055 | 125299.967 |  | 35.3653 | 34.2281
1.4508 | 34.8194 | 125349.95 |  | 35.36 | 34.2328
1.4514 | 34.8333 | 125399.923 |  | 35.3285 | 34.2167
1.452 | 34.8472 | 125449.963 |  | 35.3303 | 34.241
1.4525 | 34.8611 | 125499.967 |  | 35.392 | 34.2344
1.4531 | 34.875 | 125549.956 |  | 35.3485 | 34.2291
1.4537 | 34.8889 | 125599.956 |  | 35.3593 | 34.2435
1.4543 | 34.9028 | 125649.96 |  | 35.3562 | 34.2369
1.4549 | 34.9167 | 125699.959 |  | 35.3296 | 34.2623
1.4554 | 34.9305 | 125749.963 |  | 35.37 | 34.2414
1.456 | 34.9444 | 125799.967 |  | 35.3548 | 34.2373
1.4566 | 34.9583 | 125849.951 |  | 35.3621 | 34.2642
1.4572 | 34.9722 | 125899.955 |  | 35.3599 | 34.2737
1.4578 | 34.9861 | 125949.952 |  | 35.3867 | 34.2695
1.4583 | 35 | 125999.956 |  | 35.3346 | 34.2596
1.4589 | 35.0139 | 126049.936 |  | 35.3816 | 34.2661
1.4595 | 35.0278 | 126099.956 |  | 35.3853 | 34.2379
1.4601 | 35.0417 | 126149.959 |  | 35.375 | 34.2515
1.4606 | 35.0555 | 126199.959 |  | 35.3518 | 34.2708
1.4612 | 35.0694 | 126249.963 |  | 35.358 | 34.2427
1.4618 | 35.0833 | 126299.96 |  | 35.3453 | 34.234
1.4624 | 35.0972 | 126349.964 |  | 35.358 | 34.2706
1.463 | 35.1111 | 126399.953 |  | 35.3656 | 34.2563
1.4635 | 35.125 | 126449.967 |  | 35.3894 | 34.2777
1.4641 | 35.1389 | 126499.956 |  | 35.4082 | 34.2663
1.4647 | 35.1528 | 126549.924 |  | 35.3665 | 34.2735
1.4653 | 35.1667 | 126599.959 |  | 35.3954 | 34.2681
1.4659 | 35.1805 | 126649.956 |  | 35.3611 | 34.2541
1.4664 | 35.1944 | 126699.945 |  | 35.3465 | 34.2971
1.467 | 35.2083 | 126749.933 |  | 35.3295 | 34.2526
1.4676 | 35.2222 | 126799.962 |  | 35.3435 | 34.2404
1.4682 | 35.2361 | 126849.919 |  | 35.3029 | 34.2959
1.4687 | 35.25 | 126899.949 |  | 35.3476 | 34.2733
1.4693 | 35.2639 | 126949.953 |  | 35.3328 | 34.2454
1.4699 | 35.2778 | 126999.957 |  | 35.3519 | 34.2643
1.4705 | 35.2917 | 127049.957 |  | 35.3585 | 34.2361
1.4711 | 35.3055 | 127099.914 |  | 35.3309 | 34.265
1.4716 | 35.3194 | 127149.942 |  | 35.3277 | 34.2386
1.4722 | 35.3333 | 127199.962 |  | 35.3663 | 34.2738
1.4728 | 35.3472 | 127249.971 |  | 35.3525 | 34.2417
1.4734 | 35.3611 | 127299.964 |  | 35.3391 | 34.2526
1.474 | 35.375 | 127349.921 |  | 35.3618 | 34.2493
1.4745 | 35.3889 | 127399.9341 |  | 35.3304 | 34.2387
1.4751 | 35.4028 | 127449.9531 |  | 35.3538 | 34.2594
1.4757 | 35.4167 | 127499.9531 |  | 35.3249 | 34.2591
1.4763 | 35.4305 | 127549.9571 |  | 35.3553 | 34.2471
1.4769 | 35.4444 | 127599.9611 |  | 35.3299 | 34.238
1.4774 | 35.4583 | 127649.9601 |  | 35.3573 | 34.2421
1.478 | 35.4722 | 127699.9481 |  | 35.3661 | 34.2401
1.4786 | 35.4861 | 127749.9611 |  | 35.3548 | 34.2357
1.4792 | 35.5 | 127799.9651 |  | 35.3414 | 34.2381
1.4797 | 35.5139 | 127849.9671 |  | 35.3435 | 34.2718
1.4803 | 35.5278 | 127899.9651 |  | 35.3688 | 34.2754
1.4809 | 35.5417 | 127949.9691 |  | 35.3687 | 34.2384
1.4815 | 35.5555 | 127999.9531 |  | 35.3312 | 34.2454
1.4821 | 35.5694 | 128049.9411 |  | 35.3336 | 34.2679
1.4826 | 35.5833 | 128099.9211 |  | 35.3391 | 34.2883
1.4832 | 35.5972 | 128149.9561 |  | 35.3546 | 34.2758
1.4838 | 35.6111 | 128199.9601 |  | 35.3915 | 34.2409
1.4844 | 35.625 | 128249.9571 |  | 35.3313 | 34.2803
1.485 | 35.6389 | 128299.9611 |  | 35.377 | 34.2759
1.4855 | 35.6528 | 128349.9621 |  | 35.3235 | 34.2664
1.4861 | 35.6667 | 128399.9661 |  | 35.3112 | 34.2763
1.4867 | 35.6805 | 128449.9531 |  | 35.3458 | 34.2756
1.4873 | 35.6944 | 128499.9191 |  | 35.3343 | 34.2748
1.4878 | 35.7083 | 128549.9701 |  | 35.3296 | 34.2822
1.4884 | 35.7222 | 128599.9521 |  | 35.3401 | 34.2711
1.489 | 35.7361 | 128649.9561 |  | 35.3301 | 34.2701
1.4896 | 35.75 | 128699.9521 |  | 35.3676 | 34.277
1.4902 | 35.7639 | 128749.9411 |  | 35.3465 | 34.2897
1.4907 | 35.7778 | 128799.9131 |  | 35.3849 | 34.2841
1.4913 | 35.7917 | 128849.9581 |  | 35.3748 | 34.2982
1.4919 | 35.8055 | 128899.9621 |  | 35.3847 | 34.2793
1.4925 | 35.8194 | 128949.9611 |  | 35.3928 | 34.3018
1.4931 | 35.8333 | 128999.9651 |  | 35.351 | 34.2848
1.4936 | 35.8472 | 129049.9211 |  | 35.3987 | 34.3033
1.4942 | 35.8611 | 129099.9651 |  | 35.3445 | 34.3013
1.4948 | 35.875 | 129149.9691 |  | 35.3811 | 34.2987
1.4954 | 35.8889 | 129199.9541 |  | 35.4017 | 34.3249
1.4959 | 35.9028 | 129249.9581 |  | 35.416 | 34.3066
1.4965 | 35.9167 | 129299.9571 |  | 35.4218 | 34.3092
1.4971 | 35.9305 | 129349.9611 |  | 35.4036 | 34.3343
1.4977 | 35.9444 | 129399.9341 |  | 35.4553 | 34.332
1.4983 | 35.9583 | 129449.9151 |  | 35.4145 | 34.3231
1.4988 | 35.9722 | 129499.9502 |  | 35.4079 | 34.3339
1.4994 | 35.9861 | 129549.9652 |  | 35.4234 | 34.3238
1.5 | 36 | 129599.9692 |  | 35.4238 | 34.3167
1.5006 | 36.0139 | 129649.9562 |  | 35.4779 | 34.3329
1.5012 | 36.0278 | 129699.9542 |  | 35.4542 | 34.3264
1.5017 | 36.0417 | 129749.9582 |  | 35.4431 | 34.3705
1.5023 | 36.0555 | 129799.9702 |  | 35.4538 | 34.3607
1.5029 | 36.0694 | 129849.9582 |  | 35.4555 | 34.3313
1.5035 | 36.0833 | 129899.9552 |  | 35.4786 | 34.3678
1.5041 | 36.0972 | 129949.9592 |  | 35.469 | 34.336
1.5046 | 36.1111 | 129999.9632 |  | 35.4333 | 34.3541
1.5052 | 36.125 | 130049.9452 |  | 35.5135 | 34.353
1.5058 | 36.1389 | 130099.9332 |  | 35.4832 | 34.3551
1.5064 | 36.1528 | 130149.9502 |  | 35.4595 | 34.3823
1.5069 | 36.1667 | 130199.9542 |  | 35.4818 | 34.3642
1.5075 | 36.1805 | 130249.9722 |  | 35.4642 | 34.3918
1.5081 | 36.1944 | 130299.9522 |  | 35.4836 | 34.3894
1.5087 | 36.2083 | 130349.9712 |  | 35.4643 | 34.3986
1.5093 | 36.2222 | 130399.9712 |  | 35.4925 | 34.3887
1.5098 | 36.2361 | 130449.9592 |  | 35.4699 | 34.3956
1.5104 | 36.25 | 130499.9582 |  | 35.4894 | 34.3828
1.511 | 36.2639 | 130549.9622 |  | 35.4996 | 34.4031
1.5116 | 36.2778 | 130599.9502 |  | 35.4998 | 34.4
1.5122 | 36.2917 | 130649.9612 |  | 35.5313 | 34.4144
1.5127 | 36.3055 | 130699.9652 |  | 35.4824 | 34.3985
1.5133 | 36.3194 | 130749.9472 |  | 35.5095 | 34.3932
1.5139 | 36.3333 | 130799.9202 |  | 35.5027 | 34.3914
1.5145 | 36.3472 | 130849.9682 |  | 35.4905 | 34.4159
1.515 | 36.3611 | 130899.9672 |  | 35.5584 | 34.4225
1.5156 | 36.375 | 130949.9712 |  | 35.5017 | 34.4166
1.5162 | 36.3889 | 130999.9672 |  | 35.5227 | 34.4263
1.5168 | 36.4028 | 131049.9562 |  | 35.5226 | 34.4184
1.5174 | 36.4167 | 131099.9692 |  | 35.5117 | 34.4312
1.5179 | 36.4305 | 131149.9572 |  | 35.5348 | 34.4232
1.5185 | 36.4444 | 131199.9612 |  | 35.5239 | 34.4221
1.5191 | 36.4583 | 131249.9592 |  | 35.553 | 34.4408
1.5197 | 36.4722 | 131299.9632 |  | 35.5511 | 34.429
1.5203 | 36.4861 | 131349.9622 |  | 35.5232 | 34.4257
1.5208 | 36.5 | 131399.9352 |  | 35.5592 | 34.417
1.5214 | 36.5139 | 131449.9212 |  | 35.5592 | 34.4373
1.522 | 36.5278 | 131499.9662 |  | 35.5846 | 34.4283
1.5226 | 36.5417 | 131549.9702 |  | 35.5491 | 34.4467
1.5231 | 36.5555 | 131599.9553 |  | 35.5499 | 34.4507
1.5237 | 36.5694 | 131649.9583 |  | 35.5304 | 34.4286
1.5243 | 36.5833 | 131699.9593 |  | 35.532 | 34.4701
1.5249 | 36.5972 | 131749.9633 |  | 35.541 | 34.4427
1.5255 | 36.6111 | 131799.9673 |  | 35.5797 | 34.4533
1.526 | 36.625 | 131849.9513 |  | 35.5641 | 34.4474
1.5266 | 36.6389 | 131899.9233 |  | 35.5356 | 34.4456
1.5272 | 36.6528 | 131949.9683 |  | 35.5468 | 34.447
1.5278 | 36.6667 | 131999.9563 |  | 35.5532 | 34.4561
1.5284 | 36.6805 | 132049.9583 |  | 35.5512 | 34.4483
1.5289 | 36.6944 | 132099.9413 |  | 35.5539 | 34.4559
1.5295 | 36.7083 | 132149.9143 |  | 35.5632 | 34.4462
1.5301 | 36.7222 | 132199.9583 |  | 35.5872 | 34.4477
1.5307 | 36.7361 | 132249.9623 |  | 35.5644 | 34.4668
1.5312 | 36.75 | 132299.9613 |  | 35.5757 | 34.4692
1.5318 | 36.7639 | 132349.9653 |  | 35.6318 | 34.473
1.5324 | 36.7778 | 132399.9693 |  | 35.5904 | 34.4647
1.533 | 36.7917 | 132449.9533 |  | 35.5923 | 34.4802
1.5336 | 36.8055 | 132499.9573 |  | 35.5649 | 34.4924
1.5341 | 36.8194 | 132549.9553 |  | 35.5473 | 34.4737
1.5347 | 36.8333 | 132599.9593 |  | 35.52 | 34.4825
1.5353 | 36.8472 | 132649.9613 |  | 35.5566 | 34.4797
1.5359 | 36.8611 | 132699.9583 |  | 35.5808 | 34.4664
1.5365 | 36.875 | 132749.9463 |  | 35.6218 | 34.4737
1.537 | 36.8889 | 132799.9303 |  | 35.6211 | 34.4725
1.5376 | 36.9028 | 132849.9653 |  | 35.5963 | 34.4863
1.5382 | 36.9167 | 132899.9623 |  | 35.591 | 34.4947
1.5388 | 36.9305 | 132949.9663 |  | 35.6688 | 34.4933
1.5394 | 36.9444 | 132999.9233 |  | 35.6048 | 34.492
1.5399 | 36.9583 | 133049.9673 |  | 35.6059 | 34.5026
1.5405 | 36.9722 | 133099.9553 |  | 35.6429 | 34.4844
1.5411 | 36.9861 | 133149.9683 |  | 35.5907 | 34.4912
1.5417 | 37 | 133199.9573 |  | 35.6272 | 34.5075
1.5422 | 37.0139 | 133249.9123 |  | 35.6128 | 34.4768
1.5428 | 37.0278 | 133299.9563 |  | 35.6063 | 34.5073
1.5434 | 37.0417 | 133349.9603 |  | 35.5941 | 34.499
1.544 | 37.0555 | 133399.9583 |  | 35.5809 | 34.5014
1.5446 | 37.0694 | 133449.9313 |  | 35.6589 | 34.4913
1.5451 | 37.0833 | 133499.9623 |  | 35.6002 | 34.5172
1.5457 | 37.0972 | 133549.9663 |  | 35.6449 | 34.5063
1.5463 | 37.1111 | 133599.9553 |  | 35.6527 | 34.5174
1.5469 | 37.125 | 133649.9683 |  | 35.6222 | 34.5082
1.5475 | 37.1389 | 133699.9564 |  | 35.6226 | 34.5217
1.548 | 37.1528 | 133749.9554 |  | 35.6205 | 34.5107
1.5486 | 37.1667 | 133799.9594 |  | 35.6011 | 34.5137
1.5492 | 37.1805 | 133849.9614 |  | 35.6014 | 34.541
1.5498 | 37.1944 | 133899.9594 |  | 35.6301 | 34.5098
1.5503 | 37.2083 | 133949.9474 |  | 35.6299 | 34.548
1.5509 | 37.2222 | 133999.9614 |  | 35.6127 | 34.5103
1.5515 | 37.2361 | 134049.9504 |  | 35.6063 | 34.5332
1.5521 | 37.25 | 134099.9164 |  | 35.6271 | 34.5157
1.5527 | 37.2639 | 134149.9204 |  | 35.6166 | 34.5205
1.5532 | 37.2778 | 134199.9714 |  | 35.6263 | 34.5316
1.5538 | 37.2917 | 134249.9704 |  | 35.6055 | 34.5439
1.5544 | 37.3055 | 134299.9584 |  | 35.6224 | 34.5416
1.555 | 37.3194 | 134349.9544 |  | 35.6373 | 34.5511
1.5556 | 37.3333 | 134399.9584 |  | 35.6296 | 34.5392
1.5561 | 37.3472 | 134449.9614 |  | 35.652 | 34.5624
1.5567 | 37.3611 | 134499.9584 |  | 35.6273 | 34.543
1.5573 | 37.375 | 134549.9624 |  | 35.6262 | 34.5498
1.5579 | 37.3889 | 134599.9594 |  | 35.599 | 34.5441
1.5584 | 37.4028 | 134649.9634 |  | 35.608 | 34.5487
1.559 | 37.4166 | 134699.9154 |  | 35.6578 | 34.5448
1.5596 | 37.4305 | 134749.9504 |  | 35.6352 | 34.5497
1.5602 | 37.4444 | 134799.9224 |  | 35.6274 | 34.5589
1.5608 | 37.4583 | 134849.9684 |  | 35.6395 | 34.5491
1.5613 | 37.4722 | 134899.9404 |  | 35.5963 | 34.5488
1.5619 | 37.4861 | 134949.9224 |  | 35.6391 | 34.5712
1.5625 | 37.5 | 134999.9574 |  | 35.6374 | 34.5599
1.5631 | 37.5139 | 135049.9594 |  | 35.6565 | 34.5681
1.5637 | 37.5278 | 135099.9584 |  | 35.6839 | 34.5707
1.5642 | 37.5417 | 135149.9624 |  | 35.6428 | 34.5658
1.5648 | 37.5555 | 135199.9604 |  | 35.6745 | 34.5584
1.5654 | 37.5694 | 135249.9644 |  | 35.648 | 34.5786
1.566 | 37.5833 | 135299.9644 |  | 35.677 | 34.5697
1.5666 | 37.5972 | 135349.9524 |  | 35.6486 | 34.5736
1.5671 | 37.6111 | 135399.9564 |  | 35.6636 | 34.5802
1.5677 | 37.625 | 135449.9374 |  | 35.6642 | 34.5698
1.5683 | 37.6389 | 135499.9564 |  | 35.6717 | 34.5759
1.5689 | 37.6528 | 135549.9544 |  | 35.6686 | 34.5775
1.5694 | 37.6667 | 135599.9584 |  | 35.6961 | 34.5707
1.57 | 37.6805 | 135649.9614 |  | 35.6542 | 34.598
1.5706 | 37.6944 | 135699.9614 |  | 35.6713 | 34.5725
1.5712 | 37.7083 | 135749.9654 |  | 35.6449 | 34.5682
1.5718 | 37.7222 | 135799.9495 |  | 35.6385 | 34.5754
1.5723 | 37.7361 | 135849.9525 |  | 35.6498 | 34.567
1.5729 | 37.75 | 135899.9505 |  | 35.6656 | 34.5546
1.5735 | 37.7639 | 135949.9545 |  | 35.6388 | 34.5684
1.5741 | 37.7778 | 135999.9585 |  | 35.6367 | 34.5585
1.5747 | 37.7917 | 136049.9545 |  | 35.6395 | 34.558
1.5752 | 37.8055 | 136099.9585 |  | 35.669 | 34.5473
1.5758 | 37.8194 | 136149.9265 |  | 35.6584 | 34.55
1.5764 | 37.8333 | 136199.9465 |  | 35.6568 | 34.5669
1.577 | 37.8472 | 136249.9645 |  | 35.6321 | 34.57
1.5775 | 37.8611 | 136299.9635 |  | 35.6672 | 34.5618
1.5781 | 37.875 | 136349.9675 |  | 35.627 | 34.5181
1.5787 | 37.8889 | 136399.9675 |  | 35.5225 | 34.4493
1.5793 | 37.9028 | 136449.9715 |  | 35.3354 | 34.3675
1.5799 | 37.9167 | 136499.9695 |  | 35.2224 | 34.2639
1.5804 | 37.9305 | 136549.9585 |  | 35.1277 | 34.1607
1.581 | 37.9444 | 136599.9615 |  | 35.0209 | 34.0524
1.5816 | 37.9583 | 136649.9605 |  | 34.9401 | 33.9338
1.5822 | 37.9722 | 136699.9175 |  | 34.8357 | 33.839
1.5828 | 37.9861 | 136749.9615 |  | 34.7941 | 33.7468
1.5833 | 38 | 136799.9345 |  | 34.7169 | 33.6475
1.5839 | 38.0139 | 136849.9205 |  | 34.6339 | 33.5716
1.5845 | 38.0278 | 136899.9635 |  | 34.5849 | 33.4471
1.5851 | 38.0416 | 136949.9205 |  | 34.5138 | 33.3585
1.5856 | 38.0555 | 136999.9635 |  | 34.382 | 33.2786
1.5862 | 38.0694 | 137049.9675 |  | 34.3272 | 33.1856
1.5868 | 38.0833 | 137099.9645 |  | 34.259 | 33.1156
1.5874 | 38.0972 | 137149.9685 |  | 34.147 | 33.0236
1.588 | 38.1111 | 137199.9565 |  | 34.0941 | 32.9134
1.5885 | 38.125 | 137249.9555 |  | 34.0255 | 32.8281
1.5891 | 38.1389 | 137299.9595 |  | 33.9491 | 32.7658
1.5897 | 38.1528 | 137349.9575 |  | 33.8397 | 32.6769
1.5903 | 38.1667 | 137399.9615 |  | 33.7767 | 32.5982
1.5909 | 38.1805 | 137449.9475 |  | 33.7493 | 32.5139
1.5914 | 38.1944 | 137499.9305 |  | 33.6713 | 32.4334
1.592 | 38.2083 | 137549.9655 |  | 33.6282 | 32.3407
1.5926 | 38.2222 | 137599.9625 |  | 33.4957 | 32.2743
1.5932 | 38.2361 | 137649.9665 |  | 33.427 | 32.187
1.5937 | 38.25 | 137699.9655 |  | 33.3566 | 32.0891
1.5943 | 38.2639 | 137749.9535 |  | 33.2894 | 32.0171
1.5949 | 38.2778 | 137799.9575 |  | 33.2297 | 31.9223
1.5955 | 38.2917 | 137849.9565 |  | 33.155 | 31.8525
1.5961 | 38.3055 | 137899.9605 |  | 33.0395 | 31.776
1.5966 | 38.3194 | 137949.9596 |  | 33.0144 | 31.692
1.5972 | 38.3333 | 137999.9636 |  | 32.9062 | 31.6318
1.5978 | 38.3472 | 138049.9656 |  | 32.8252 | 31.5241
1.5984 | 38.3611 | 138099.9646 |  | 32.778 | 31.4552
1.599 | 38.375 | 138149.9366 |  | 32.7127 | 31.3689
1.5995 | 38.3889 | 138199.9226 |  | 32.5963 | 31.2902
1.6001 | 38.4028 | 138249.9576 |  | 32.5143 | 31.2287
1.6007 | 38.4167 | 138299.9566 |  | 32.4908 | 31.1282
1.6013 | 38.4305 | 138349.9606 |  | 32.3845 | 31.0694
1.6019 | 38.4444 | 138399.9636 |  | 32.2973 | 30.985
1.6024 | 38.4583 | 138449.9606 |  | 32.2292 | 30.9171
1.603 | 38.4722 | 138499.9646 |  | 32.1414 | 30.8518
1.6036 | 38.4861 | 138549.9646 |  | 32.0786 | 30.7855
1.6042 | 38.5 | 138599.9686 |  | 32.011 | 30.6935
1.6047 | 38.5139 | 138649.9556 |  | 31.9306 | 30.6329
1.6053 | 38.5278 | 138699.9696 |  | 31.8547 | 30.5861
1.6059 | 38.5417 | 138749.9576 |  | 31.7955 | 30.492
1.6065 | 38.5555 | 138799.9566 |  | 31.7512 | 30.4305
1.6071 | 38.5694 | 138849.9286 |  | 31.6553 | 30.3445
1.6076 | 38.5833 | 138899.9566 |  | 31.5861 | 30.2966
1.6082 | 38.5972 | 138949.9606 |  | 31.5501 | 30.1801
1.6088 | 38.6111 | 138999.9646 |  | 31.4633 | 30.1275
1.6094 | 38.625 | 139049.9616 |  | 31.415 | 30.0853
1.61 | 38.6389 | 139099.9656 |  | 31.3634 | 30.0028
1.6105 | 38.6528 | 139149.9626 |  | 31.3005 | 29.9456
1.6111 | 38.6667 | 139199.9666 |  | 31.203 | 29.8585
1.6117 | 38.6805 | 139249.9686 |  | 31.1521 | 29.7948
1.6123 | 38.6944 | 139299.9656 |  | 31.1279 | 29.7602
1.6128 | 38.7083 | 139349.9696 |  | 31.0521 | 29.699
1.6134 | 38.7222 | 139399.9646 |  | 31.0203 | 29.6318
1.614 | 38.7361 | 139449.9536 |  | 30.9476 | 29.5569
1.6146 | 38.75 | 139499.9496 |  | 30.9103 | 29.5301
1.6152 | 38.7639 | 139549.9226 |  | 30.8416 | 29.4568
1.6157 | 38.7778 | 139599.9576 |  | 30.7846 | 29.4209
1.6163 | 38.7917 | 139649.9726 |  | 30.7547 | 29.3627
1.6169 | 38.8055 | 139699.9606 |  | 30.7136 | 29.3235
1.6175 | 38.8194 | 139749.9576 |  | 30.6337 | 29.2939
1.6181 | 38.8333 | 139799.9606 |  | 30.5684 | 29.2483
1.6186 | 38.8472 | 139849.9626 |  | 30.5686 | 29.2025
1.6192 | 38.8611 | 139899.9586 |  | 30.538 | 29.1332
1.6198 | 38.875 | 139949.9626 |  | 30.4385 | 29.071
1.6204 | 38.8889 | 139999.9616 |  | 30.3816 | 29.0151
1.6209 | 38.9028 | 140049.9497 |  | 30.3517 | 28.9657
1.6215 | 38.9167 | 140099.9637 |  | 30.2798 | 28.9522
1.6221 | 38.9305 | 140149.9517 |  | 30.2876 | 28.8584
1.6227 | 38.9444 | 140199.9407 |  | 30.2036 | 28.805
1.6233 | 38.9583 | 140249.9557 |  | 30.1731 | 28.7879
1.6238 | 38.9722 | 140299.9597 |  | 30.1342 | 28.7667
1.6244 | 38.9861 | 140349.9707 |  | 30.0862 | 28.6975
1.625 | 39 | 140399.9597 |  | 30.0392 | 28.6442
1.6256 | 39.0139 | 140449.9617 |  | 30.0114 | 28.5907
1.6262 | 39.0278 | 140499.9597 |  | 29.9647 | 28.5682
1.6267 | 39.0417 | 140549.9627 |  | 29.9216 | 28.533
1.6273 | 39.0555 | 140599.9587 |  | 29.9008 | 28.4675
1.6279 | 39.0694 | 140649.9627 |  | 29.8219 | 28.4309
1.6285 | 39.0833 | 140699.9117 |  | 29.7775 | 28.4048
1.6291 | 39.0972 | 140749.9507 |  | 29.7437 | 28.3678
1.6296 | 39.1111 | 140799.9707 |  | 29.7125 | 28.3126
1.6302 | 39.125 | 140849.9367 |  | 29.6694 | 28.2952
1.6308 | 39.1389 | 140899.9247 |  | 29.6591 | 28.2391
1.6314 | 39.1528 | 140949.9697 |  | 29.6023 | 28.2047
1.6319 | 39.1667 | 140999.9577 |  | 29.579 | 28.1522
1.6325 | 39.1805 | 141049.9607 |  | 29.5233 | 28.1294
1.6331 | 39.1944 | 141099.9607 |  | 29.4952 | 28.1069
1.6337 | 39.2083 | 141149.9647 |  | 29.4697 | 28.07
1.6343 | 39.2222 | 141199.9627 |  | 29.4242 | 28.045
1.6348 | 39.2361 | 141249.9667 |  | 29.3864 | 28.0219
1.6354 | 39.25 | 141299.9707 |  | 29.3755 | 27.9998
1.636 | 39.2639 | 141349.9537 |  | 29.3195 | 27.95
1.6366 | 39.2778 | 141399.9577 |  | 29.2975 | 27.9059
1.6372 | 39.2917 | 141449.9547 |  | 29.2567 | 27.8767
1.6377 | 39.3055 | 141499.9117 |  | 29.2162 | 27.8333
1.6383 | 39.3194 | 141549.9397 |  | 29.1883 | 27.8191
1.6389 | 39.3333 | 141599.9587 |  | 29.1511 | 27.771
1.6395 | 39.3472 | 141649.9607 |  | 29.119 | 27.7677
1.64 | 39.3611 | 141699.9597 |  | 29.0832 | 27.7081
1.6406 | 39.375 | 141749.9167 |  | 29.051 | 27.7377
1.6412 | 39.3889 | 141799.9607 |  | 29.0011 | 27.6969
1.6418 | 39.4028 | 141849.9647 |  | 28.9943 | 27.6705
1.6424 | 39.4167 | 141899.9687 |  | 28.981 | 27.651
1.6429 | 39.4305 | 141949.9667 |  | 28.9336 | 27.5896
1.6435 | 39.4444 | 141999.9547 |  | 28.9211 | 27.5584
1.6441 | 39.4583 | 142049.9677 |  | 28.8832 | 27.5287
1.6447 | 39.4722 | 142099.9407 |  | 28.8682 | 27.5233
1.6453 | 39.4861 | 142149.9688 |  | 28.8643 | 27.4758
1.6458 | 39.5 | 142199.9418 |  | 28.7971 | 27.4369
1.6464 | 39.5139 | 142249.9278 |  | 28.7734 | 27.4286
1.647 | 39.5278 | 142299.9568 |  | 28.7219 | 27.3998
1.6476 | 39.5417 | 142349.9608 |  | 28.6963 | 27.384
1.6481 | 39.5555 | 142399.9588 |  | 28.7037 | 27.3382
1.6487 | 39.5694 | 142449.9628 |  | 28.6604 | 27.3119
1.6493 | 39.5833 | 142499.9668 |  | 28.6374 | 27.3429
1.6499 | 39.5972 | 142549.9658 |  | 28.619 | 27.3159
1.6505 | 39.6111 | 142599.9538 |  | 28.5919 | 27.2603
1.651 | 39.625 | 142649.9668 |  | 28.5555 | 27.2688
1.6516 | 39.6389 | 142699.9558 |  | 28.489 | 27.2487
1.6522 | 39.6528 | 142749.9558 |  | 28.5146 | 27.2163
1.6528 | 39.6667 | 142799.9598 |  | 28.4885 | 27.174
1.6534 | 39.6805 | 142849.9468 |  | 28.4527 | 27.1567
1.6539 | 39.6944 | 142899.9288 |  | 28.4222 | 27.1254
1.6545 | 39.7083 | 142949.9638 |  | 28.3906 | 27.1209
1.6551 | 39.7222 | 142999.9628 |  | 28.3223 | 27.0928
1.6557 | 39.7361 | 143049.9668 |  | 28.3128 | 27.0687
1.6562 | 39.75 | 143099.9708 |  | 28.2942 | 27.0359
1.6568 | 39.7639 | 143149.9558 |  | 28.2468 | 27.0248
1.6574 | 39.7778 | 143199.9128 |  | 28.2444 | 26.9923
1.658 | 39.7917 | 143249.9718 |  | 28.2149 | 26.9764
1.6586 | 39.8055 | 143299.9608 |  | 28.2205 | 26.9656
1.6591 | 39.8194 | 143349.9738 |  | 28.1483 | 26.8975
1.6597 | 39.8333 | 143399.9618 |  | 28.1025 | 26.8926
1.6603 | 39.8472 | 143449.9648 |  | 28.1307 | 26.8989
1.6609 | 39.8611 | 143499.9628 |  | 28.0586 | 26.8698
1.6615 | 39.875 | 143549.9358 |  | 28.0493 | 26.8796
1.662 | 39.8889 | 143599.9318 |  | 28.0039 | 26.8316
1.6626 | 39.9028 | 143649.9668 |  | 28.0209 | 26.8219
1.6632 | 39.9167 | 143699.9548 |  | 27.9743 | 26.8063
1.6638 | 39.9305 | 143749.9538 |  | 27.9736 | 26.7829
1.6644 | 39.9444 | 143799.9578 |  | 27.9596 | 26.7683
1.6649 | 39.9583 | 143849.9558 |  | 27.8918 | 26.7633
1.6655 | 39.9722 | 143899.9598 |  | 27.9669 | 26.7508
1.6661 | 39.9861 | 143949.9708 |  | 27.8514 | 26.7427
1.6667 | 40 | 143999.9588 |  | 27.8034 | 26.715
1.6672 | 40.0139 | 144049.9618 |  | 27.8296 | 26.6817
1.6678 | 40.0278 | 144099.9598 |  | 27.8415 | 26.6662
1.6684 | 40.0417 | 144149.9638 |  | 27.7692 | 26.6516
1.669 | 40.0555 | 144199.9488 |  | 27.7652 | 26.6603
1.6696 | 40.0694 | 144249.9369 |  | 27.7337 | 26.6662
1.6701 | 40.0833 | 144299.9719 |  | 27.7129 | 26.6646
1.6707 | 40.0972 | 144349.9699 |  | 27.6777 | 26.621
1.6713 | 40.1111 | 144399.9589 |  | 27.6675 | 26.6053
1.6719 | 40.125 | 144449.9709 |  | 27.6429 | 26.6067
1.6725 | 40.1389 | 144499.9589 |  | 27.645 | 26.6221
1.673 | 40.1528 | 144549.9569 |  | 27.5939 | 26.6308
1.6736 | 40.1667 | 144599.9609 |  | 27.5684 | 26.5818
1.6742 | 40.1805 | 144649.9639 |  | 27.5485 | 26.5718
1.6748 | 40.1944 | 144699.9759 |  | 27.5494 | 26.5744
1.6753 | 40.2083 | 144749.9639 |  | 27.5503 | 26.5786
1.6759 | 40.2222 | 144799.9649 |  | 27.4865 | 26.5357
1.6765 | 40.2361 | 144849.9529 |  | 27.4399 | 26.5162
1.6771 | 40.25 | 144899.9249 |  | 27.3918 | 26.5134
1.6777 | 40.2639 | 144949.9239 |  | 27.3805 | 26.5228
1.6782 | 40.2778 | 144999.9589 |  | 27.3721 | 26.4401
1.6788 | 40.2917 | 145049.9589 |  | 27.3716 | 26.4705
1.6794 | 40.3055 | 145099.9629 |  | 27.326 | 26.4514
1.68 | 40.3194 | 145149.9299 |  | 27.3487 | 26.4317
1.6806 | 40.3333 | 145199.9649 |  | 27.2873 | 26.4106
1.6811 | 40.3472 | 145249.9679 |  | 27.2798 | 26.4249
1.6817 | 40.3611 | 145299.9669 |  | 27.3213 | 26.429
1.6823 | 40.375 | 145349.9709 |  | 27.2755 | 26.4213
1.6829 | 40.3889 | 145399.9569 |  | 27.2375 | 26.4505
1.6834 | 40.4028 | 145449.9609 |  | 27.2174 | 26.4604
1.684 | 40.4167 | 145499.9649 |  | 27.2371 | 26.4768
1.6846 | 40.4305 | 145549.9619 |  | 27.223 | 26.4667
1.6852 | 40.4444 | 145599.9349 |  | 27.2405 | 26.5039
1.6858 | 40.4583 | 145649.9649 |  | 27.2232 | 26.5372
1.6863 | 40.4722 | 145699.9689 |  | 27.187 | 26.5351
1.6869 | 40.4861 | 145749.9259 |  | 27.2319 | 26.5292
1.6875 | 40.5 | 145799.9609 |  | 27.2184 | 26.5882
1.6881 | 40.5139 | 145849.9629 |  | 27.2964 | 26.5939
1.6887 | 40.5278 | 145899.9629 |  | 27.2833 | 26.5748
1.6892 | 40.5417 | 145949.9669 |  | 27.2563 | 26.6415
1.6898 | 40.5555 | 145999.9639 |  | 27.2661 | 26.6512
1.6904 | 40.5694 | 146049.9519 |  | 27.2846 | 26.6816
1.691 | 40.5833 | 146099.9719 |  | 27.2721 | 26.7386
1.6916 | 40.5972 | 146149.9709 |  | 27.2869 | 26.7257
1.6921 | 40.6111 | 146199.9749 |  | 27.283 | 26.8001
1.6927 | 40.625 | 146249.9399 |  | 27.3002 | 26.8128
1.6933 | 40.6389 | 146299.9279 |  | 27.2859 | 26.8504
1.6939 | 40.6528 | 146349.957 |  | 27.3023 | 26.8788
1.6944 | 40.6667 | 146399.961 |  | 27.3411 | 26.8096
1.695 | 40.6805 | 146449.963 |  | 27.3094 | 26.9008
1.6956 | 40.6944 | 146499.974 |  | 27.2953 | 26.8845
1.6962 | 40.7083 | 146549.915 |  | 27.341 | 26.8703
1.6968 | 40.7222 | 146599.963 |  | 27.3833 | 26.8784
1.6973 | 40.7361 | 146649.967 |  | 27.3777 | 26.8675
1.6979 | 40.75 | 146699.971 |  | 27.4082 | 26.922
1.6985 | 40.7639 | 146749.971 |  | 27.3572 | 26.8905
1.6991 | 40.7778 | 146799.928 |  | 27.4501 | 26.9083
1.6997 | 40.7917 | 146849.957 |  | 27.4659 | 26.9142
1.7002 | 40.8055 | 146899.961 |  | 27.4451 | 26.9358
1.7008 | 40.8194 | 146949.928 |  | 27.4767 | 26.9471
1.7014 | 40.8333 | 146999.963 |  | 27.4887 | 26.9075
1.702 | 40.8472 | 147049.966 |  | 27.4832 | 26.9095
1.7025 | 40.8611 | 147099.964 |  | 27.5015 | 26.9159
1.7031 | 40.875 | 147149.968 |  | 27.494 | 26.9244
1.7037 | 40.8889 | 147199.967 |  | 27.4761 | 26.914
1.7043 | 40.9028 | 147249.971 |  | 27.4989 | 26.9364
1.7049 | 40.9167 | 147299.975 |  | 27.5517 | 26.9284
1.7054 | 40.9305 | 147349.96 |  | 27.5421 | 26.9972
1.706 | 40.9444 | 147399.964 |  | 27.549 | 27.076
1.7066 | 40.9583 | 147449.947 |  | 27.5519 | 27.1192
1.7072 | 40.9722 | 147499.967 |  | 27.5493 | 27.2274
1.7078 | 40.9861 | 147549.966 |  | 27.5484 | 27.3171
1.7083 | 41 | 147599.939 |  | 27.5586 | 27.3471
1.7089 | 41.0139 | 147649.925 |  | 27.6027 | 27.4037
1.7095 | 41.0278 | 147699.956 |  | 27.5445 | 27.4682
1.7101 | 41.0417 | 147749.975 |  | 27.5496 | 27.496
1.7106 | 41.0555 | 147799.957 |  | 27.5741 | 27.5554
1.7112 | 41.0694 | 147849.961 |  | 27.5839 | 27.6006
1.7118 | 41.0833 | 147899.965 |  | 27.5828 | 27.632
1.7124 | 41.0972 | 147949.964 |  | 27.5843 | 27.6459
1.713 | 41.1111 | 147999.921 |  | 27.5819 | 27.6434
1.7135 | 41.125 | 148049.967 |  | 27.5862 | 27.6476
1.7141 | 41.1389 | 148099.971 |  | 27.5843 | 27.6589
1.7147 | 41.1528 | 148149.968 |  | 27.6165 | 27.6568
1.7153 | 41.1667 | 148199.956 |  | 27.5936 | 27.6669
1.7159 | 41.1805 | 148249.958 |  | 27.5891 | 27.6991
1.7164 | 41.1944 | 148299.939 |  | 27.6237 | 27.7217
1.717 | 41.2083 | 148349.974 |  | 27.6312 | 27.7298
1.7176 | 41.2222 | 148399.975 |  | 27.6478 | 27.7579
1.7182 | 41.2361 | 148449.9631 |  | 27.6759 | 27.7518
1.7187 | 41.25 | 148499.9671 |  | 27.7038 | 27.8118
1.7193 | 41.2639 | 148549.9641 |  | 27.6774 | 27.8254
1.7199 | 41.2778 | 148599.9681 |  | 27.6954 | 27.8433
1.7205 | 41.2917 | 148649.9691 |  | 27.6845 | 27.8779
1.7211 | 41.3055 | 148699.9731 |  | 27.6452 | 27.9209
1.7216 | 41.3194 | 148749.9541 |  | 27.6639 | 27.9727
1.7222 | 41.3333 | 148799.9271 |  | 27.6922 | 28.0333
1.7228 | 41.3472 | 148849.9601 |  | 27.7332 | 28.0736
1.7234 | 41.3611 | 148899.9741 |  | 27.7287 | 28.2044
1.724 | 41.375 | 148949.9471 |  | 27.7206 | 28.2649
1.7245 | 41.3889 | 148999.9301 |  | 27.7829 | 28.3252
1.7251 | 41.4028 | 149049.9651 |  | 27.7042 | 28.3634
1.7257 | 41.4167 | 149099.9691 |  | 27.7624 | 28.4269
1.7263 | 41.4305 | 149149.9661 |  | 27.7886 | 28.443
1.7269 | 41.4444 | 149199.9541 |  | 27.7971 | 28.4859
1.7274 | 41.4583 | 149249.9531 |  | 27.8228 | 28.5295
1.728 | 41.4722 | 149299.9731 |  | 27.8589 | 28.5563
1.7286 | 41.4861 | 149349.9701 |  | 27.8753 | 28.5559
1.7292 | 41.5 | 149399.9591 |  | 27.8957 | 28.585
1.7297 | 41.5139 | 149449.9611 |  | 27.9159 | 28.6313
1.7303 | 41.5278 | 149499.9451 |  | 27.9401 | 28.6483
1.7309 | 41.5417 | 149549.9801 |  | 27.9544 | 28.6642
1.7315 | 41.5555 | 149599.9611 |  | 27.987 | 28.6657
1.7321 | 41.5694 | 149649.9341 |  | 28.042 | 28.6972
1.7326 | 41.5833 | 149699.9691 |  | 28.021 | 28.7006
1.7332 | 41.5972 | 149749.9671 |  | 28.0625 | 28.7337
1.7338 | 41.6111 | 149799.9551 |  | 28.0613 | 28.7367
1.7344 | 41.625 | 149849.9671 |  | 28.0907 | 28.7404
1.735 | 41.6389 | 149899.9561 |  | 28.103 | 28.7943
1.7355 | 41.6528 | 149949.9221 |  | 28.1105 | 28.7687
1.7361 | 41.6667 | 149999.9571 |  | 28.1159 | 28.7888
1.7367 | 41.6805 | 150049.9591 |  | 28.1264 | 28.79
1.7373 | 41.6944 | 150099.9601 |  | 28.1407 | 28.804
1.7378 | 41.7083 | 150149.9641 |  | 28.1461 | 28.7853
1.7384 | 41.7222 | 150199.9591 |  | 28.1434 | 28.8051
1.739 | 41.7361 | 150249.9631 |  | 28.1052 | 28.8635
1.7396 | 41.75 | 150299.9361 |  | 28.1255 | 28.8284
1.7402 | 41.7639 | 150349.9341 |  | 28.1584 | 28.8451
1.7407 | 41.7778 | 150399.9691 |  | 28.1772 | 28.8659
1.7413 | 41.7917 | 150449.9681 |  | 28.1868 | 28.8502
1.7419 | 41.8055 | 150499.9721 |  | 28.1854 | 28.8615
1.7425 | 41.8194 | 150549.9552 |  | 28.1792 | 28.8828
1.7431 | 41.8333 | 150599.9742 |  | 28.1935 | 28.8524
1.7436 | 41.8472 | 150649.9612 |  | 28.1775 | 28.9029
1.7442 | 41.8611 | 150699.9592 |  | 28.194 | 28.8725
1.7448 | 41.875 | 150749.9322 |  | 28.1973 | 28.8702
1.7454 | 41.8889 | 150799.9462 |  | 28.1948 | 28.8809
1.7459 | 41.9028 | 150849.9662 |  | 28.2013 | 28.869
1.7465 | 41.9167 | 150899.9542 |  | 28.1582 | 28.892
1.7471 | 41.9305 | 150949.9542 |  | 28.1698 | 28.8472
1.7477 | 41.9444 | 150999.9422 |  | 28.1944 | 28.8481
1.7483 | 41.9583 | 151049.9722 |  | 28.1762 | 28.857
1.7488 | 41.9722 | 151099.9602 |  | 28.1937 | 28.8472
1.7494 | 41.9861 | 151149.9732 |  | 28.1959 | 28.8665
1.75 | 42 | 151199.9612 |  | 28.1808 | 28.8824
1.7506 | 42.0139 | 151249.9642 |  | 28.1875 | 28.8437
1.7512 | 42.0278 | 151299.9642 |  | 28.2374 | 28.8425
1.7517 | 42.0417 | 151349.9682 |  | 28.2127 | 28.84
1.7523 | 42.0555 | 151399.9662 |  | 28.1954 | 28.8756
1.7529 | 42.0694 | 151449.9702 |  | 28.2001 | 28.8555
1.7535 | 42.0833 | 151499.9742 |  | 28.2372 | 28.8262
1.7541 | 42.0972 | 151549.9572 |  | 28.2817 | 28.8422
1.7546 | 42.1111 | 151599.9602 |  | 28.2889 | 28.8881
1.7552 | 42.125 | 151649.9442 |  | 28.3716 | 28.8829
1.7558 | 42.1389 | 151699.9322 |  | 28.4164 | 28.94
1.7564 | 42.1528 | 151749.9622 |  | 28.4916 | 28.9218
1.7569 | 42.1667 | 151799.9652 |  | 28.555 | 28.9733
1.7575 | 42.1805 | 151849.9682 |  | 28.6165 | 28.9944
1.7581 | 42.1944 | 151899.9672 |  | 28.6766 | 29.0162
1.7587 | 42.2083 | 151949.9712 |  | 28.7653 | 29.0443
1.7593 | 42.2222 | 151999.9712 |  | 28.8193 | 29.0671
1.7598 | 42.2361 | 152049.9752 |  | 28.903 | 29.1021
1.7604 | 42.25 | 152099.9632 |  | 28.9897 | 29.1232
1.761 | 42.2639 | 152149.9612 |  | 29.0793 | 29.141
1.7616 | 42.2778 | 152199.9182 |  | 29.2065 | 29.1599
1.7622 | 42.2917 | 152249.9632 |  | 29.3351 | 29.202
1.7627 | 42.3055 | 152299.9522 |  | 29.4419 | 29.2241
1.7633 | 42.3194 | 152349.9472 |  | 29.5633 | 29.2098
1.7639 | 42.3333 | 152399.9192 |  | 29.6678 | 29.2477
1.7645 | 42.3472 | 152449.9222 |  | 29.7205 | 29.25
1.765 | 42.3611 | 152499.9692 |  | 29.8144 | 29.2757
1.7656 | 42.375 | 152549.9732 |  | 29.8334 | 29.3061
1.7662 | 42.3889 | 152599.9582 |  | 29.9551 | 29.2954
1.7668 | 42.4028 | 152649.9623 |  | 30.0256 | 29.2815
1.7674 | 42.4167 | 152699.9663 |  | 30.1417 | 29.2725
1.7679 | 42.4305 | 152749.9663 |  | 30.2213 | 29.3158
1.7685 | 42.4444 | 152799.9703 |  | 30.3369 | 29.3512
1.7691 | 42.4583 | 152849.9573 |  | 30.4445 | 29.3666
1.7697 | 42.4722 | 152899.9613 |  | 30.5361 | 29.3193
1.7703 | 42.4861 | 152949.9583 |  | 30.6368 | 29.35
1.7708 | 42.5 | 152999.9153 |  | 30.7096 | 29.3783
1.7714 | 42.5139 | 153049.9333 |  | 30.7616 | 29.3679
1.772 | 42.5278 | 153099.9763 |  | 30.9008 | 29.3578
1.7726 | 42.5417 | 153149.9643 |  | 30.979 | 29.3782
1.7731 | 42.5555 | 153199.9783 |  | 31.093 | 29.354
1.7737 | 42.5694 | 153249.9663 |  | 31.1694 | 29.3582
1.7743 | 42.5833 | 153299.9243 |  | 31.2967 | 29.3528
1.7749 | 42.5972 | 153349.9543 |  | 31.4626 | 29.3656
1.7755 | 42.6111 | 153399.9733 |  | 31.597 | 29.3576
1.776 | 42.625 | 153449.9693 |  | 31.7267 | 29.3692
1.7766 | 42.6389 | 153499.9733 |  | 31.8178 | 29.3882
1.7772 | 42.6528 | 153549.9713 |  | 31.9383 | 29.4739
1.7778 | 42.6667 | 153599.9593 |  | 32.039 | 29.6789
1.7784 | 42.6805 | 153649.9773 |  | 32.1677 | 29.9264
1.7789 | 42.6944 | 153699.9583 |  | 32.2858 | 30.2458
1.7795 | 42.7083 | 153749.9313 |  | 32.4281 | 30.5818
1.7801 | 42.7222 | 153799.9623 |  | 32.5345 | 30.8448
1.7807 | 42.7361 | 153849.9663 |  | 32.6278 | 31.13
1.7812 | 42.75 | 153899.9233 |  | 32.7641 | 31.444
1.7818 | 42.7639 | 153949.9703 |  | 32.8841 | 31.6778
1.7824 | 42.7778 | 153999.9743 |  | 32.9733 | 31.906
1.783 | 42.7917 | 154049.9583 |  | 33.0714 | 32.1417
1.7836 | 42.8055 | 154099.9623 |  | 33.139 | 32.3357
1.7841 | 42.8194 | 154149.9213 |  | 33.2781 | 32.5151
1.7847 | 42.8333 | 154199.9673 |  | 33.3795 | 32.7478
1.7853 | 42.8472 | 154249.9693 |  | 33.4876 | 32.9609
1.7859 | 42.8611 | 154299.9653 |  | 33.5856 | 33.1889
1.7865 | 42.875 | 154349.9533 |  | 33.6941 | 33.4245
1.787 | 42.8889 | 154399.9373 |  | 33.7816 | 33.657
1.7876 | 42.9028 | 154449.9733 |  | 33.885 | 33.8938
1.7882 | 42.9167 | 154499.9613 |  | 33.9979 | 34.0668
1.7888 | 42.9305 | 154549.9593 |  | 34.0936 | 34.2891
1.7894 | 42.9444 | 154599.9633 |  | 34.1715 | 34.4829
1.7899 | 42.9583 | 154649.9773 |  | 34.3175 | 34.7349
1.7905 | 42.9722 | 154699.9653 |  | 34.4461 | 34.9215
1.7911 | 42.9861 | 154749.9694 |  | 34.5334 | 35.0901
1.7917 | 43 | 154799.9654 |  | 34.5722 | 35.2026
1.7922 | 43.0139 | 154849.9684 |  | 34.6335 | 35.2809
1.7928 | 43.0278 | 154899.9664 |  | 34.665 | 35.341
1.7934 | 43.0417 | 154949.9704 |  | 34.7326 | 35.4103
1.794 | 43.0555 | 154999.9234 |  | 34.7767 | 35.5174
1.7946 | 43.0694 | 155049.9424 |  | 34.8679 | 35.5989
1.7951 | 43.0833 | 155099.9304 |  | 34.8948 | 35.7202
1.7957 | 43.0972 | 155149.9594 |  | 34.9471 | 35.7868
1.7963 | 43.1111 | 155199.9644 |  | 35.038 | 35.9251
1.7969 | 43.125 | 155249.9314 |  | 35.1276 | 36.0511
1.7975 | 43.1389 | 155299.9664 |  | 35.2285 | 36.2277
1.798 | 43.1528 | 155349.9674 |  | 35.3298 | 36.4153
1.7986 | 43.1667 | 155399.9664 |  | 35.4241 | 36.6233
1.7992 | 43.1805 | 155449.9684 |  | 35.5014 | 36.8138
1.7998 | 43.1944 | 155499.9634 |  | 35.5745 | 36.9994
1.8003 | 43.2083 | 155549.9204 |  | 35.681 | 37.1684
1.8009 | 43.2222 | 155599.9684 |  | 35.7784 | 37.3313
1.8015 | 43.2361 | 155649.9724 |  | 35.8864 | 37.5469
1.8021 | 43.25 | 155699.9604 |  | 35.9495 | 37.7203
1.8027 | 43.2639 | 155749.9434 |  | 36.0429 | 37.8719
1.8032 | 43.2778 | 155799.9624 |  | 36.1782 | 38.0383
1.8038 | 43.2917 | 155849.9644 |  | 36.267 | 38.2292
1.8044 | 43.3055 | 155899.9684 |  | 36.3368 | 38.3746
1.805 | 43.3194 | 155949.9714 |  | 36.413 | 38.4492
1.8056 | 43.3333 | 155999.9704 |  | 36.4783 | 38.6469
1.8061 | 43.3472 | 156049.9724 |  | 36.5968 | 38.7907
1.8067 | 43.3611 | 156099.9704 |  | 36.6583 | 38.9224
1.8073 | 43.375 | 156149.9274 |  | 36.7451 | 39.1101
1.8079 | 43.3889 | 156199.9584 |  | 36.8527 | 39.1729
1.8084 | 43.4028 | 156249.9624 |  | 36.9177 | 39.4047
1.809 | 43.4167 | 156299.9664 |  | 36.9875 | 39.5039
1.8096 | 43.4305 | 156349.9634 |  | 37.0557 | 39.6187
1.8102 | 43.4444 | 156399.9204 |  | 37.1126 | 39.7174
1.8108 | 43.4583 | 156449.9334 |  | 37.1772 | 39.8023
1.8113 | 43.4722 | 156499.9524 |  | 37.2256 | 39.8448
1.8119 | 43.4861 | 156549.9574 |  | 37.2607 | 39.9208
1.8125 | 43.5 | 156599.9684 |  | 37.3235 | 39.9727
1.8131 | 43.5139 | 156649.9704 |  | 37.3895 | 40.0039
1.8137 | 43.5278 | 156699.9684 |  | 37.4352 | 40.079
1.8142 | 43.5417 | 156749.9724 |  | 37.4953 | 40.2654
1.8148 | 43.5555 | 156799.9714 |  | 37.5672 | 40.3596
1.8154 | 43.5694 | 156849.9594 |  | 37.7077 | 40.4485
1.816 | 43.5833 | 156899.9635 |  | 37.7172 | 40.6761
1.8166 | 43.5972 | 156949.9625 |  | 37.8879 | 40.8587
1.8171 | 43.6111 | 156999.9655 |  | 37.8825 | 41.056
1.8177 | 43.625 | 157049.9665 |  | 38.0254 | 41.1828
1.8183 | 43.6389 | 157099.9545 |  | 38.0758 | 41.3213
1.8189 | 43.6528 | 157149.9275 |  | 38.1808 | 41.4637
1.8194 | 43.6667 | 157199.9705 |  | 38.2187 | 41.5531
1.82 | 43.6805 | 157249.9565 |  | 38.2966 | 41.641
1.8206 | 43.6944 | 157299.9725 |  | 38.356 | 41.7028
1.8212 | 43.7083 | 157349.9765 |  | 38.4232 | 41.7891
1.8218 | 43.7222 | 157399.9585 |  | 38.4929 | 41.8581
1.8223 | 43.7361 | 157449.9625 |  | 38.5708 | 42.0025
1.8229 | 43.75 | 157499.9665 |  | 38.6896 | 42.1684
1.8235 | 43.7639 | 157549.9645 |  | 38.8036 | 42.2728
1.8241 | 43.7778 | 157599.9685 |  | 38.8504 | 42.4003
1.8247 | 43.7917 | 157649.9675 |  | 38.9512 | 42.4667
1.8252 | 43.8055 | 157699.9715 |  | 38.9577 | 42.4857
1.8258 | 43.8194 | 157749.9595 |  | 38.962 | 42.5283
1.8264 | 43.8333 | 157799.9285 |  | 38.9882 | 42.5563
1.827 | 43.8472 | 157849.9615 |  | 39.0189 | 42.5433
1.8275 | 43.8611 | 157899.9615 |  | 39.0803 | 42.552
1.8281 | 43.875 | 157949.9655 |  | 39.2251 | 42.5554
1.8287 | 43.8889 | 157999.9655 |  | 39.2502 | 42.7083
1.8293 | 43.9028 | 158049.9695 |  | 39.3082 | 42.8458
1.8299 | 43.9166 | 158099.9265 |  | 39.3898 | 42.9347
1.8304 | 43.9305 | 158149.9535 |  | 39.428 | 42.9489
1.831 | 43.9444 | 158199.9575 |  | 39.4746 | 42.9536
1.8316 | 43.9583 | 158249.9555 |  | 39.5055 | 43.006
1.8322 | 43.9722 | 158299.9745 |  | 39.5665 | 43.0587
1.8328 | 43.9861 | 158349.9635 |  | 39.6509 | 43.1254
1.8333 | 44 | 158399.9615 |  | 39.6986 | 43.2307
1.8339 | 44.0139 | 158449.9485 |  | 39.7573 | 43.2915
1.8345 | 44.0278 | 158499.9295 |  | 39.7407 | 43.2992
1.8351 | 44.0417 | 158549.9655 |  | 39.7842 | 43.3058
1.8356 | 44.0555 | 158599.9655 |  | 39.8159 | 43.3554
1.8362 | 44.0694 | 158649.9685 |  | 39.8255 | 43.3382
1.8368 | 44.0833 | 158699.9575 |  | 39.9189 | 43.4721
1.8374 | 44.0972 | 158749.9715 |  | 39.992 | 43.4825
1.838 | 44.1111 | 158799.9595 |  | 40.0705 | 43.6256
1.8385 | 44.125 | 158849.9735 |  | 40.1339 | 43.7013
1.8391 | 44.1389 | 158899.9615 |  | 40.1673 | 43.7757
1.8397 | 44.1528 | 158949.9655 |  | 40.1571 | 43.7921
1.8403 | 44.1667 | 158999.9626 |  | 40.1394 | 43.7125
1.8409 | 44.1805 | 159049.9646 |  | 40.115 | 43.6691
1.8414 | 44.1944 | 159099.9606 |  | 40.0708 | 43.6287
1.842 | 44.2083 | 159149.9336 |  | 40.0247 | 43.5173
1.8426 | 44.2222 | 159199.9626 |  | 39.9835 | 43.4433
1.8432 | 44.2361 | 159249.9666 |  | 39.9417 | 43.3687
1.8437 | 44.25 | 159299.9706 |  | 39.9169 | 43.2571
1.8443 | 44.2639 | 159349.9526 |  | 39.9195 | 43.2099
1.8449 | 44.2778 | 159399.9566 |  | 39.916 | 43.1983
1.8455 | 44.2917 | 159449.9706 |  | 39.9703 | 43.1242
1.8461 | 44.3055 | 159499.9586 |  | 39.9969 | 43.1243
1.8466 | 44.3194 | 159549.9156 |  | 40.0341 | 43.1186
1.8472 | 44.3333 | 159599.9756 |  | 40.078 | 43.1357
1.8478 | 44.3472 | 159649.9616 |  | 40.1165 | 43.1608
1.8484 | 44.3611 | 159699.9606 |  | 40.1322 | 43.2157
1.849 | 44.375 | 159749.9646 |  | 40.1697 | 43.2228
1.8495 | 44.3889 | 159799.9316 |  | 40.1573 | 43.2017
1.8501 | 44.4028 | 159849.9356 |  | 40.1604 | 43.1681
1.8507 | 44.4167 | 159899.9716 |  | 40.1761 | 43.1298
1.8513 | 44.4305 | 159949.9686 |  | 40.1826 | 43.1351
1.8519 | 44.4444 | 159999.9726 |  | 40.2441 | 43.1364
1.8524 | 44.4583 | 160049.9556 |  | 40.334 | 43.1964
1.853 | 44.4722 | 160099.9596 |  | 40.4129 | 43.337
1.8536 | 44.4861 | 160149.9636 |  | 40.5128 | 43.4984
1.8542 | 44.5 | 160199.9626 |  | 40.5799 | 43.6965
1.8547 | 44.5139 | 160249.9646 |  | 40.6669 | 43.8646
1.8553 | 44.5278 | 160299.9656 |  | 40.7906 | 44.0035
1.8559 | 44.5417 | 160349.9696 |  | 40.8373 | 44.1541
1.8565 | 44.5555 | 160399.9686 |  | 40.9246 | 44.2753
1.8571 | 44.5694 | 160449.9726 |  | 40.9974 | 44.3798
1.8576 | 44.5833 | 160499.9456 |  | 41.1001 | 44.4696
1.8582 | 44.5972 | 160549.9276 |  | 41.2072 | 44.5626
1.8588 | 44.6111 | 160599.9626 |  | 41.2925 | 44.6865
1.8594 | 44.625 | 160649.9316 |  | 41.3562 | 44.7935
1.86 | 44.6389 | 160699.9666 |  | 41.4462 | 44.8653
1.8605 | 44.6528 | 160749.9706 |  | 41.5543 | 44.9596
1.8611 | 44.6667 | 160799.9696 |  | 41.5472 | 45.0386
1.8617 | 44.6805 | 160849.9716 |  | 41.5988 | 45.0172
1.8623 | 44.6944 | 160899.9696 |  | 41.5686 | 44.9976
1.8628 | 44.7083 | 160949.9266 |  | 41.5913 | 44.8978
1.8634 | 44.7222 | 160999.9726 |  | 41.506 | 44.8332
1.864 | 44.7361 | 161049.9606 |  | 41.5046 | 44.7909
1.8646 | 44.75 | 161099.9647 |  | 41.4362 | 44.6931
1.8652 | 44.7639 | 161149.9477 |  | 41.3937 | 44.6139
1.8657 | 44.7778 | 161199.9207 |  | 41.3377 | 44.4851
1.8663 | 44.7917 | 161249.9657 |  | 41.3024 | 44.3988
1.8669 | 44.8055 | 161299.9697 |  | 41.2489 | 44.3174
1.8675 | 44.8194 | 161349.9587 |  | 41.2294 | 44.2489
1.8681 | 44.8333 | 161399.9727 |  | 41.2734 | 44.2146
1.8686 | 44.8472 | 161449.9747 |  | 41.2812 | 44.1784
1.8692 | 44.8611 | 161499.9607 |  | 41.3481 | 44.1825
1.8698 | 44.875 | 161549.9647 |  | 41.4076 | 44.182
1.8704 | 44.8889 | 161599.9627 |  | 41.4496 | 44.2472
1.8709 | 44.9028 | 161649.9667 |  | 41.595 | 44.3514
1.8715 | 44.9167 | 161699.9707 |  | 41.6689 | 44.4982
1.8721 | 44.9305 | 161749.9687 |  | 41.7331 | 44.6812
1.8727 | 44.9444 | 161799.9727 |  | 41.8342 | 44.8061
1.8733 | 44.9583 | 161849.9387 |  | 41.9369 | 44.9765
1.8738 | 44.9722 | 161899.9277 |  | 42.0212 | 45.0833
1.8744 | 44.9861 | 161949.9627 |  | 42.0545 | 45.161
1.875 | 45 | 161999.9597 |  | 42.0947 | 45.2464
1.8756 | 45.0139 | 162049.9617 |  | 42.1784 | 45.2646
1.8762 | 45.0278 | 162099.9727 |  | 42.2485 | 45.3241
1.8767 | 45.0417 | 162149.9617 |  | 42.2616 | 45.363
1.8773 | 45.0555 | 162199.9747 |  | 42.338 | 45.3668
1.8779 | 45.0694 | 162249.9637 |  | 42.3453 | 45.4344
1.8785 | 45.0833 | 162299.9677 |  | 42.3831 | 45.465
1.8791 | 45.0972 | 162349.9657 |  | 42.4594 | 45.4902
1.8796 | 45.1111 | 162399.9697 |  | 42.4707 | 45.5299
1.8802 | 45.125 | 162449.9667 |  | 42.4778 | 45.5135
1.8808 | 45.1389 | 162499.9547 |  | 42.4567 | 45.4689
1.8814 | 45.1528 | 162549.9437 |  | 42.4498 | 45.4412
1.8819 | 45.1667 | 162599.9737 |  | 42.4591 | 45.4387
1.8825 | 45.1805 | 162649.9607 |  | 42.5122 | 45.4138
1.8831 | 45.1944 | 162699.9577 |  | 42.546 | 45.3833
1.8837 | 45.2083 | 162749.9767 |  | 42.5909 | 45.407
1.8843 | 45.2222 | 162799.9617 |  | 42.5977 | 45.4239
1.8848 | 45.2361 | 162849.9657 |  | 42.6262 | 45.4211
1.8854 | 45.25 | 162899.9227 |  | 42.6481 | 45.4365
1.886 | 45.2639 | 162949.9687 |  | 42.6876 | 45.4921
1.8866 | 45.2778 | 162999.9727 |  | 42.6945 | 45.4276
1.8872 | 45.2917 | 163049.9577 |  | 42.6649 | 45.4271
1.8877 | 45.3055 | 163099.9617 |  | 42.6116 | 45.3449
1.8883 | 45.3194 | 163149.9657 |  | 42.5483 | 45.2644
1.8889 | 45.3333 | 163199.9468 |  | 42.5007 | 45.1934
1.8895 | 45.3472 | 163249.9338 |  | 42.4777 | 45.1283
1.89 | 45.3611 | 163299.9628 |  | 42.4519 | 45.0427
1.8906 | 45.375 | 163349.9668 |  | 42.4268 | 44.9422
1.8912 | 45.3889 | 163399.9638 |  | 42.4157 | 44.8937
1.8918 | 45.4028 | 163449.9678 |  | 42.3558 | 44.7931
1.8924 | 45.4167 | 163499.9718 |  | 42.3442 | 44.7508
1.8929 | 45.4305 | 163549.9718 |  | 42.3046 | 44.6495
1.8935 | 45.4444 | 163599.9758 |  | 42.3356 | 44.645
1.8941 | 45.4583 | 163649.9588 |  | 42.3802 | 44.5774
1.8947 | 45.4722 | 163699.9628 |  | 42.4243 | 44.6128
1.8953 | 45.4861 | 163749.9668 |  | 42.4824 | 44.6263
2.0552 | 49.3255 | 177571.9668 |  | 30.6637 | 28.3699
2.0658 | 49.5786 | 178482.9668 |  | 29.9668 | 27.8685
2.0664 | 49.5925 | 178532.9668 |  | 29.9043 | 27.8173
2.0669 | 49.6064 | 178582.9668 |  | 29.8792 | 27.7842
2.0675 | 49.6203 | 178632.9668 |  | 29.8991 | 27.7705
2.0681 | 49.6342 | 178682.9668 |  | 29.8329 | 27.7582
2.0687 | 49.648 | 178732.9668 |  | 29.7806 | 27.7119
2.0692 | 49.6619 | 178782.9668 |  | 29.7649 | 27.7081
2.0698 | 49.6758 | 178832.9668 |  | 29.7155 | 27.6598
2.0704 | 49.6897 | 178882.9668 |  | 29.712 | 27.678
2.071 | 49.7036 | 178932.9668 |  | 29.6667 | 27.6437
2.0716 | 49.7175 | 178982.9668 |  | 29.6217 | 27.5891
2.0721 | 49.7314 | 179032.9668 |  | 29.575 | 27.5444
2.0727 | 49.7453 | 179082.9668 |  | 29.5885 | 27.5152
2.0733 | 49.7592 | 179132.9668 |  | 29.554 | 27.4926
2.0739 | 49.773 | 179182.9668 |  | 29.5172 | 27.4606
2.0745 | 49.7869 | 179232.9668 |  | 29.4828 | 27.4633
2.075 | 49.8008 | 179282.9668 |  | 29.4115 | 27.4379
2.0756 | 49.8147 | 179332.9668 |  | 30.3439 | 28.3615
2.0762 | 49.8286 | 179382.9668 |  | 32.7099 | 28.9154
2.0768 | 49.8425 | 179432.9668 |  | 37.6862 | 29.687
2.0773 | 49.8564 | 179482.9668 |  | 38.4678 | 30.5428
2.0779 | 49.8703 | 179532.9668 |  | 38.1696 | 33.318
2.0785 | 49.8842 | 179582.9668 |  | 37.5052 | 34.6867
2.0791 | 49.898 | 179632.9668 |  | 36.8842 | 34.8282
2.0797 | 49.9119 | 179682.9668 |  | 36.5472 | 34.6369
2.0802 | 49.9258 | 179732.9668 |  | 36.2927 | 34.3917
2.0808 | 49.9397 | 179782.9668 |  | 36.1376 | 34.2135
2.0814 | 49.9536 | 179832.9668 |  | 35.9366 | 34.1628
2.082 | 49.9675 | 179882.9668 |  | 35.7596 | 34.0455
2.0826 | 49.9814 | 179932.9668 |  | 35.5596 | 33.9613
2.0831 | 49.9953 | 179982.9668 |  | 35.4456 | 33.8662
2.0837 | 50.0092 | 180032.9668 |  | 35.4203 | 33.7832
2.0843 | 50.023 | 180082.9668 |  | 35.3902 | 33.6931
2.0849 | 50.0369 | 180132.9668 |  | 35.3853 | 33.7035
2.0855 | 50.0508 | 180182.9668 |  | 35.3635 | 33.6658
2.086 | 50.0647 | 180232.9668 |  | 35.3174 | 33.6865
2.0866 | 50.0786 | 180282.9668 |  | 35.294 | 33.6854
2.0872 | 50.0925 | 180332.9668 |  | 35.2947 | 33.6695
2.0878 | 50.1064 | 180382.9668 |  | 35.1943 | 33.6536
2.0883 | 50.1203 | 180432.9668 |  | 35.2267 | 33.661
2.0889 | 50.1342 | 180482.9668 |  | 35.133 | 33.6261
2.0895 | 50.148 | 180532.9668 |  | 35.1595 | 33.6488
2.0901 | 50.1619 | 180582.9668 |  | 35.0964 | 33.6586
2.0907 | 50.1758 | 180632.9668 |  | 35.1085 | 33.6282
2.0912 | 50.1897 | 180682.9668 |  | 35.0947 | 33.6474
2.0918 | 50.2036 | 180732.9668 |  | 35.0801 | 33.6503
2.0924 | 50.2175 | 180782.9668 |  | 35.0879 | 33.6372
2.093 | 50.2314 | 180832.9668 |  | 35.05 | 33.6369
2.0936 | 50.2453 | 180882.9668 |  | 34.9962 | 33.6255
2.0941 | 50.2592 | 180932.9668 |  | 35.0328 | 33.6163
2.0947 | 50.273 | 180982.9668 |  | 35.0408 | 33.5979
2.0953 | 50.2869 | 181032.9668 |  | 34.9617 | 33.5849
2.0959 | 50.3008 | 181082.9668 |  | 34.9541 | 33.629
2.0964 | 50.3147 | 181132.9668 |  | 34.9871 | 33.5941
2.097 | 50.3286 | 181182.9668 |  | 34.9423 | 33.6101
2.0976 | 50.3425 | 181232.9668 |  | 34.9801 | 33.5927
2.0982 | 50.3564 | 181282.9668 |  | 34.988 | 33.5905
2.0988 | 50.3703 | 181332.9668 |  | 34.9692 | 33.5926
2.0993 | 50.3842 | 181382.9668 |  | 34.923 | 33.5982
2.0999 | 50.398 | 181432.9668 |  | 34.9645 | 33.5955
2.1005 | 50.4119 | 181482.9668 |  | 34.9067 | 33.5946
2.1011 | 50.4258 | 181532.9668 |  | 34.929 | 33.5868
2.1017 | 50.4397 | 181582.9668 |  | 34.8941 | 33.5831
2.1022 | 50.4536 | 181632.9668 |  | 34.9037 | 33.5772
2.1028 | 50.4675 | 181682.9668 |  | 34.9306 | 33.5864
2.1034 | 50.4814 | 181732.9668 |  | 34.9061 | 33.5964
2.104 | 50.4953 | 181782.9668 |  | 34.9115 | 33.5963
2.1045 | 50.5092 | 181832.9668 |  | 34.8891 | 33.5645
2.1051 | 50.523 | 181882.9668 |  | 34.8913 | 33.5347
2.1057 | 50.5369 | 181932.9668 |  | 34.9122 | 33.5546
2.1063 | 50.5508 | 181982.9668 |  | 34.9075 | 33.5677
2.1069 | 50.5647 | 182032.9668 |  | 34.8779 | 33.572
2.1074 | 50.5786 | 182082.9668 |  | 34.8392 | 33.6011
2.108 | 50.5925 | 182132.9668 |  | 34.875 | 33.588
2.1086 | 50.6064 | 182182.9668 |  | 34.83 | 33.5544
2.1092 | 50.6203 | 182232.9668 |  | 34.8496 | 33.5717
2.1098 | 50.6342 | 182282.9668 |  | 34.8502 | 33.5715
2.1103 | 50.648 | 182332.9668 |  | 34.8394 | 33.5619
2.1109 | 50.6619 | 182382.9668 |  | 34.8347 | 33.5774
2.1115 | 50.6758 | 182432.9668 |  | 34.8253 | 33.5924
2.1121 | 50.6897 | 182482.9668 |  | 34.855 | 33.5696
2.1127 | 50.7036 | 182532.9668 |  | 34.8398 | 33.5393
2.1132 | 50.7175 | 182582.9668 |  | 34.8177 | 33.5366
2.1138 | 50.7314 | 182632.9668 |  | 34.8725 | 33.572
2.1144 | 50.7453 | 182682.9668 |  | 34.8367 | 33.5737
2.115 | 50.7592 | 182732.9668 |  | 34.8242 | 33.5821
2.1155 | 50.773 | 182782.9668 |  | 34.8556 | 33.5986
2.1161 | 50.7869 | 182832.9668 |  | 34.8096 | 33.5828
2.1167 | 50.8008 | 182882.9668 |  | 34.8232 | 33.588
2.1173 | 50.8147 | 182932.9668 |  | 34.8633 | 33.5893
2.1179 | 50.8286 | 182982.9668 |  | 34.8669 | 33.5951
2.1184 | 50.8425 | 183032.9668 |  | 34.8099 | 33.5709
2.119 | 50.8564 | 183082.9668 |  | 34.837 | 33.6016
2.1196 | 50.8703 | 183132.9668 |  | 34.826 | 33.5984
2.1202 | 50.8842 | 183182.9668 |  | 34.8711 | 33.6021
2.1208 | 50.898 | 183232.9668 |  | 34.8772 | 33.5974
2.1213 | 50.9119 | 183282.9668 |  | 34.8502 | 33.6077
2.1219 | 50.9258 | 183332.9668 |  | 34.8639 | 33.626
2.1225 | 50.9397 | 183382.9668 |  | 34.8256 | 33.6279
2.1231 | 50.9536 | 183432.9668 |  | 34.8964 | 33.6187
2.1236 | 50.9675 | 183482.9668 |  | 34.898 | 33.6362
2.1242 | 50.9814 | 183532.9668 |  | 34.8959 | 33.6453
2.1248 | 50.9953 | 183582.9668 |  | 34.8691 | 33.5835
2.1254 | 51.0092 | 183632.9668 |  | 34.893 | 33.5878
2.126 | 51.023 | 183682.9668 |  | 34.8964 | 33.5834
2.1265 | 51.0369 | 183732.9668 |  | 34.9404 | 33.6042
2.1271 | 51.0508 | 183782.9668 |  | 34.9001 | 33.6142
2.1277 | 51.0647 | 183832.9668 |  | 34.911 | 33.6515
2.1283 | 51.0786 | 183882.9668 |  | 34.89 | 33.6359
2.1289 | 51.0925 | 183932.9668 |  | 34.9327 | 33.6245
2.1294 | 51.1064 | 183982.9668 |  | 34.9524 | 33.6442
2.13 | 51.1203 | 184032.9668 |  | 34.9211 | 33.6254
2.1306 | 51.1342 | 184082.9668 |  | 34.9584 | 33.675
2.1312 | 51.148 | 184132.9668 |  | 34.9606 | 33.6787
2.1317 | 51.1619 | 184182.9668 |  | 34.9686 | 33.6776
2.1323 | 51.1758 | 184232.9668 |  | 34.9697 | 33.6594
2.1329 | 51.1897 | 184282.9668 |  | 34.9676 | 33.6753
2.1335 | 51.2036 | 184332.9668 |  | 34.9408 | 33.7091
2.1341 | 51.2175 | 184382.9668 |  | 34.9598 | 33.6998
2.1346 | 51.2314 | 184432.9668 |  | 34.9877 | 33.6981
2.1352 | 51.2453 | 184482.9668 |  | 34.9635 | 33.7135
2.1358 | 51.2592 | 184532.9668 |  | 35.0093 | 33.7111
2.1364 | 51.273 | 184582.9668 |  | 35.0123 | 33.7133
2.137 | 51.2869 | 184632.9668 |  | 35.0053 | 33.7374
2.1375 | 51.3008 | 184682.9668 |  | 35.0257 | 33.7305
2.1381 | 51.3147 | 184732.9668 |  | 35.0589 | 33.7471
2.1387 | 51.3286 | 184782.9668 |  | 35.0153 | 33.7438
2.1393 | 51.3425 | 184832.9668 |  | 35.0596 | 33.7479
2.1398 | 51.3564 | 184882.9668 |  | 35.0642 | 33.749
2.1404 | 51.3703 | 184932.9668 |  | 35.0476 | 33.7597
2.141 | 51.3842 | 184982.9668 |  | 35.0615 | 33.7866
2.1416 | 51.398 | 185032.9668 |  | 35.0257 | 33.7784
2.1422 | 51.4119 | 185082.9668 |  | 35.0378 | 33.7733
2.1427 | 51.4258 | 185132.9668 |  | 35.0535 | 33.7702
2.1433 | 51.4397 | 185182.9668 |  | 35.0673 | 33.7685
2.1439 | 51.4536 | 185232.9668 |  | 35.0476 | 33.7839
2.1445 | 51.4675 | 185282.9668 |  | 35.0751 | 33.8042
2.1451 | 51.4814 | 185332.9668 |  | 35.0765 | 33.8025
2.1456 | 51.4953 | 185382.9668 |  | 35.1049 | 33.7939
2.1462 | 51.5092 | 185432.9668 |  | 35.0728 | 33.8037
2.1468 | 51.523 | 185482.9668 |  | 35.0592 | 33.7816
2.1474 | 51.5369 | 185532.9668 |  | 35.1052 | 33.7869
2.148 | 51.5508 | 185582.9668 |  | 35.1136 | 33.804
2.1485 | 51.5647 | 185632.9668 |  | 35.1143 | 33.841
2.1491 | 51.5786 | 185682.9668 |  | 35.1112 | 33.8072
2.1497 | 51.5925 | 185732.9668 |  | 35.1413 | 33.8376
2.1503 | 51.6064 | 185782.9668 |  | 35.1633 | 33.8081
2.1508 | 51.6203 | 185832.9668 |  | 35.1322 | 33.8244
2.1514 | 51.6342 | 185882.9668 |  | 35.1663 | 33.8484
2.152 | 51.648 | 185932.9668 |  | 35.1655 | 33.8628
2.1526 | 51.6619 | 185982.9668 |  | 35.1681 | 33.8584
2.1532 | 51.6758 | 186032.9668 |  | 35.1167 | 33.8668
2.1537 | 51.6897 | 186082.9668 |  | 35.1564 | 33.8617
2.1543 | 51.7036 | 186132.9668 |  | 35.1529 | 33.8484
2.1549 | 51.7175 | 186182.9668 |  | 35.1606 | 33.8686
2.1555 | 51.7314 | 186232.9668 |  | 35.1861 | 33.8911
2.1561 | 51.7453 | 186282.9668 |  | 35.1889 | 33.8778
2.1566 | 51.7592 | 186332.9668 |  | 35.1618 | 33.8751
2.1572 | 51.773 | 186382.9668 |  | 35.1341 | 33.8945
2.1578 | 51.7869 | 186432.9668 |  | 35.1674 | 33.9062
2.1584 | 51.8008 | 186482.9668 |  | 35.1716 | 33.896
2.1589 | 51.8147 | 186532.9668 |  | 35.2059 | 33.8885
2.1595 | 51.8286 | 186582.9668 |  | 35.2322 | 33.905
2.1601 | 51.8425 | 186632.9668 |  | 35.2535 | 33.9408
2.1607 | 51.8564 | 186682.9668 |  | 35.2353 | 33.9272
2.1613 | 51.8703 | 186732.9668 |  | 35.1982 | 33.9281
2.1618 | 51.8842 | 186782.9668 |  | 35.2256 | 33.9386
2.1624 | 51.898 | 186832.9668 |  | 35.2433 | 33.9654
2.163 | 51.9119 | 186882.9668 |  | 35.2209 | 33.9514
2.1636 | 51.9258 | 186932.9668 |  | 35.1915 | 33.9323
2.1642 | 51.9397 | 186982.9668 |  | 35.2492 | 33.9772
2.1647 | 51.9536 | 187032.9668 |  | 35.2575 | 33.9767
2.1653 | 51.9675 | 187082.9668 |  | 35.2593 | 33.9668
2.1659 | 51.9814 | 187132.9668 |  | 35.3121 | 33.9631
2.1665 | 51.9953 | 187182.9668 |  | 35.3216 | 33.9962
2.167 | 52.0092 | 187232.9668 |  | 35.2793 | 33.9862
2.1676 | 52.023 | 187282.9668 |  | 35.2902 | 33.9848
2.1682 | 52.0369 | 187332.9668 |  | 35.335 | 34.0134
2.1688 | 52.0508 | 187382.9668 |  | 35.3458 | 34.0204
2.1694 | 52.0647 | 187432.9668 |  | 35.2954 | 34.0231
2.1699 | 52.0786 | 187482.9668 |  | 35.28 | 33.9914
2.1705 | 52.0925 | 187532.9668 |  | 35.2926 | 33.9749
2.1711 | 52.1064 | 187582.9668 |  | 35.2837 | 34.0101
2.1717 | 52.1203 | 187632.9668 |  | 35.3592 | 34.0191
2.1723 | 52.1342 | 187682.9668 |  | 35.3245 | 33.9964
2.1728 | 52.148 | 187732.9668 |  | 35.3211 | 34.015
2.1734 | 52.1619 | 187782.9668 |  | 35.3851 | 34.0507
2.174 | 52.1758 | 187832.9668 |  | 35.3409 | 34.0225
2.1746 | 52.1897 | 187882.9668 |  | 35.3334 | 34.0681
2.1752 | 52.2036 | 187932.9668 |  | 35.3486 | 34.081
2.1757 | 52.2175 | 187982.9668 |  | 35.4201 | 34.0395
2.1763 | 52.2314 | 188032.9668 |  | 35.3922 | 34.0809
2.1769 | 52.2453 | 188082.9668 |  | 35.3631 | 34.0669
2.1775 | 52.2592 | 188132.9668 |  | 35.4128 | 34.0508
2.178 | 52.273 | 188182.9668 |  | 35.4024 | 34.0934
2.1786 | 52.2869 | 188232.9668 |  | 35.3973 | 34.0894
2.1792 | 52.3008 | 188282.9668 |  | 35.4195 | 34.1028
2.1798 | 52.3147 | 188332.9668 |  | 35.3767 | 34.0718
2.1804 | 52.3286 | 188382.9668 |  | 35.4496 | 34.1208
2.1809 | 52.3425 | 188432.9668 |  | 35.3854 | 34.1127
2.1815 | 52.3564 | 188482.9668 |  | 35.3661 | 34.1254
2.1821 | 52.3703 | 188532.9668 |  | 35.4378 | 34.139
2.1827 | 52.3842 | 188582.9668 |  | 35.4563 | 34.1362
2.1833 | 52.398 | 188632.9668 |  | 35.4605 | 34.0833
2.1838 | 52.4119 | 188682.9668 |  | 35.4203 | 34.1526
2.1844 | 52.4258 | 188732.9668 |  | 35.4595 | 34.1269
2.185 | 52.4397 | 188782.9668 |  | 35.4273 | 34.1373
2.1856 | 52.4536 | 188832.9668 |  | 35.4228 | 34.1731
2.1861 | 52.4675 | 188882.9668 |  | 35.4764 | 34.1295
2.1867 | 52.4814 | 188932.9668 |  | 35.4277 | 34.1221
2.1873 | 52.4953 | 188982.9668 |  | 35.3915 | 34.1335
2.1879 | 52.5092 | 189032.9668 |  | 35.426 | 34.1348
2.1885 | 52.523 | 189082.9668 |  | 35.4618 | 34.1535
2.189 | 52.5369 | 189132.9668 |  | 35.416 | 34.1588
2.1896 | 52.5508 | 189182.9668 |  | 35.4829 | 34.1767
2.1902 | 52.5647 | 189232.9668 |  | 35.4135 | 34.1806
2.1908 | 52.5786 | 189282.9668 |  | 35.4763 | 34.204
2.1914 | 52.5925 | 189332.9668 |  | 35.4246 | 34.141
2.1919 | 52.6064 | 189382.9668 |  | 35.4676 | 34.1478
2.1925 | 52.6203 | 189432.9668 |  | 35.4442 | 34.1512
2.1931 | 52.6342 | 189482.9668 |  | 35.4353 | 34.1581
2.1937 | 52.648 | 189532.9668 |  | 35.4627 | 34.1506
2.1942 | 52.6619 | 189582.9668 |  | 35.4576 | 34.1582
2.1948 | 52.6758 | 189632.9668 |  | 35.4376 | 34.1558
2.1954 | 52.6897 | 189682.9668 |  | 35.4244 | 34.1568
2.196 | 52.7036 | 189732.9668 |  | 35.4907 | 34.175
2.1966 | 52.7175 | 189782.9668 |  | 35.4735 | 34.1584
2.1971 | 52.7314 | 189832.9668 |  | 35.4829 | 34.18
2.1977 | 52.7453 | 189882.9668 |  | 35.4559 | 34.1825
2.1983 | 52.7592 | 189932.9668 |  | 35.5092 | 34.1789
2.1989 | 52.773 | 189982.9668 |  | 35.465 | 34.1986
2.1995 | 52.7869 | 190032.9668 |  | 35.4697 | 34.2276
2.2 | 52.8008 | 190082.9668 |  | 35.4652 | 34.1746
2.2006 | 52.8147 | 190132.9668 |  | 35.432 | 34.1659
2.2012 | 52.8286 | 190182.9668 |  | 35.4884 | 34.1759
2.2018 | 52.8425 | 190232.9668 |  | 35.5094 | 34.2221
2.2023 | 52.8564 | 190282.9668 |  | 35.4406 | 34.2463
2.2029 | 52.8703 | 190332.9668 |  | 35.4753 | 34.2405
2.2035 | 52.8842 | 190382.9668 |  | 35.4984 | 34.2174
2.2041 | 52.898 | 190432.9668 |  | 35.4945 | 34.2161
2.2047 | 52.9119 | 190482.9668 |  | 35.5027 | 34.2107
2.2052 | 52.9258 | 190532.9668 |  | 35.4572 | 34.1998
2.2058 | 52.9397 | 190582.9668 |  | 35.4546 | 34.204
2.2064 | 52.9536 | 190632.9668 |  | 35.4901 | 34.2086
2.207 | 52.9675 | 190682.9668 |  | 35.4703 | 34.1731
2.2076 | 52.9814 | 190732.9668 |  | 35.4607 | 34.2276
2.2081 | 52.9953 | 190782.9668 |  | 35.4726 | 34.1913
2.2087 | 53.0092 | 190832.9668 |  | 35.4466 | 34.1997
2.2093 | 53.023 | 190882.9668 |  | 35.4627 | 34.2708
2.2099 | 53.0369 | 190932.9668 |  | 35.4934 | 34.2015
2.2105 | 53.0508 | 190982.9668 |  | 35.5174 | 34.2057
2.211 | 53.0647 | 191032.9668 |  | 35.5236 | 34.2148
2.2116 | 53.0786 | 191082.9668 |  | 35.5162 | 34.2482
2.2122 | 53.0925 | 191132.9668 |  | 35.5062 | 34.2609
2.2128 | 53.1064 | 191182.9668 |  | 35.5068 | 34.2565
2.2133 | 53.1203 | 191232.9668 |  | 35.4989 | 34.2459
2.2139 | 53.1342 | 191282.9668 |  | 35.5448 | 34.2047
2.2145 | 53.148 | 191332.9668 |  | 35.5249 | 34.2567
2.2151 | 53.1619 | 191382.9668 |  | 35.5135 | 34.2226
2.2157 | 53.1758 | 191432.9668 |  | 35.5012 | 34.2495
2.2162 | 53.1897 | 191482.9668 |  | 35.5209 | 34.2732
2.2168 | 53.2036 | 191532.9668 |  | 35.5192 | 34.2729
2.2174 | 53.2175 | 191582.9668 |  | 35.5243 | 34.2758
2.218 | 53.2314 | 191632.9668 |  | 35.5059 | 34.258
2.2186 | 53.2453 | 191682.9668 |  | 35.4764 | 34.2264
2.2191 | 53.2592 | 191732.9668 |  | 35.5252 | 34.2575
2.2197 | 53.273 | 191782.9668 |  | 35.5198 | 34.2827
2.2203 | 53.2869 | 191832.9668 |  | 35.499 | 34.2867
2.2209 | 53.3008 | 191882.9668 |  | 35.5313 | 34.2901
2.2214 | 53.3147 | 191932.9668 |  | 35.5714 | 34.2394
2.222 | 53.3286 | 191982.9668 |  | 35.5153 | 34.25
2.2226 | 53.3425 | 192032.9668 |  | 35.5125 | 34.2775
2.2232 | 53.3564 | 192082.9668 |  | 35.5543 | 34.2666
2.2238 | 53.3703 | 192132.9668 |  | 35.5775 | 34.2867
2.2243 | 53.3842 | 192182.9668 |  | 35.5496 | 34.2658
2.2249 | 53.398 | 192232.9668 |  | 35.5471 | 34.2911
2.2255 | 53.4119 | 192282.9668 |  | 35.514 | 34.3032
2.2261 | 53.4258 | 192332.9668 |  | 35.5246 | 34.251
2.2267 | 53.4397 | 192382.9668 |  | 35.5443 | 34.3041
2.2272 | 53.4536 | 192432.9668 |  | 35.5552 | 34.2867
2.2278 | 53.4675 | 192482.9668 |  | 35.5625 | 34.2854
2.2284 | 53.4814 | 192532.9668 |  | 35.5636 | 34.3386
2.229 | 53.4953 | 192582.9668 |  | 35.5782 | 34.3489
2.2295 | 53.5092 | 192632.9668 |  | 35.5932 | 34.3211
2.2301 | 53.523 | 192682.9668 |  | 35.5888 | 34.3319
2.2307 | 53.5369 | 192732.9668 |  | 35.598 | 34.3642
2.2313 | 53.5508 | 192782.9668 |  | 35.605 | 34.3456
2.2319 | 53.5647 | 192832.9668 |  | 35.5864 | 34.3862
2.2324 | 53.5786 | 192882.9668 |  | 35.5971 | 34.3531
2.233 | 53.5925 | 192932.9668 |  | 35.593 | 34.3524
2.2336 | 53.6064 | 192982.9668 |  | 35.643 | 34.3698
2.2342 | 53.6203 | 193032.9668 |  | 35.6189 | 34.3697
2.2348 | 53.6342 | 193082.9668 |  | 35.6357 | 34.386
2.2353 | 53.648 | 193132.9668 |  | 35.6482 | 34.3603
2.2359 | 53.6619 | 193182.9668 |  | 35.6165 | 34.372
2.2365 | 53.6758 | 193232.9668 |  | 35.6389 | 34.3918
2.2371 | 53.6897 | 193282.9668 |  | 35.6581 | 34.3779
2.2377 | 53.7036 | 193332.9668 |  | 35.6243 | 34.4207
2.2382 | 53.7175 | 193382.9668 |  | 35.6714 | 34.3578
2.2388 | 53.7314 | 193432.9668 |  | 35.6723 | 34.3902
2.2394 | 53.7453 | 193482.9668 |  | 35.7029 | 34.3691
2.24 | 53.7592 | 193532.9668 |  | 35.6505 | 34.3745
2.2405 | 53.773 | 193582.9668 |  | 35.6473 | 34.4178
2.2411 | 53.7869 | 193632.9668 |  | 35.5353 | 34.3827
2.2417 | 53.8008 | 193682.9668 |  | 35.5283 | 34.3748
2.2423 | 53.8147 | 193732.9668 |  | 35.5791 | 34.3352
2.2429 | 53.8286 | 193782.9668 |  | 35.5052 | 34.2943
2.2434 | 53.8425 | 193832.9668 |  | 35.5305 | 34.3184
2.244 | 53.8564 | 193882.9668 |  | 35.587 | 34.3222
2.2446 | 53.8703 | 193932.9668 |  | 35.5313 | 34.3137
2.2452 | 53.8842 | 193982.9668 |  | 35.6081 | 34.3245
2.2458 | 53.898 | 194032.9668 |  | 35.5877 | 34.3204
2.2463 | 53.9119 | 194082.9668 |  | 35.5835 | 34.3432
2.2469 | 53.9258 | 194132.9668 |  | 35.5987 | 34.3429
2.2475 | 53.9397 | 194182.9668 |  | 35.5934 | 34.3595
2.2481 | 53.9536 | 194232.9668 |  | 35.6161 | 34.3577
2.2486 | 53.9675 | 194282.9668 |  | 35.5829 | 34.4064
2.2492 | 53.9814 | 194332.9668 |  | 35.6252 | 34.3969
2.2498 | 53.9953 | 194382.9668 |  | 35.6128 | 34.3679
2.2504 | 54.0092 | 194432.9668 |  | 35.623 | 34.4189
2.251 | 54.023 | 194482.9668 |  | 35.6298 | 34.415
2.2515 | 54.0369 | 194532.9668 |  | 35.6514 | 34.3935
2.2521 | 54.0508 | 194582.9668 |  | 35.7138 | 34.3831
2.2527 | 54.0647 | 194632.9668 |  | 35.6789 | 34.3587
2.2533 | 54.0786 | 194682.9668 |  | 35.6884 | 34.4017
2.2539 | 54.0925 | 194732.9668 |  | 35.7159 | 34.4069
2.2544 | 54.1064 | 194782.9668 |  | 35.6714 | 34.4522
2.255 | 54.1203 | 194832.9668 |  | 35.6743 | 34.4582
2.2556 | 54.1342 | 194882.9668 |  | 35.5772 | 34.4674
2.2562 | 54.148 | 194932.9668 |  | 35.4464 | 34.4427
2.2567 | 54.1619 | 194982.9668 |  | 35.467 | 34.4171
2.2573 | 54.1758 | 195032.9668 |  | 35.4902 | 34.3028
2.2579 | 54.1897 | 195082.9668 |  | 35.5017 | 34.3002
2.2585 | 54.2036 | 195132.9668 |  | 35.5017 | 34.3264
2.2591 | 54.2175 | 195182.9668 |  | 35.5019 | 34.353
2.2596 | 54.2314 | 195232.9668 |  | 35.5569 | 34.339
2.2602 | 54.2453 | 195282.9668 |  | 35.5572 | 34.332
2.2608 | 54.2592 | 195332.9668 |  | 35.558 | 34.356
2.2614 | 54.273 | 195382.9668 |  | 35.5708 | 34.3376
2.262 | 54.2869 | 195432.9668 |  | 35.5945 | 34.3995
2.2625 | 54.3008 | 195482.9668 |  | 35.6169 | 34.3922
2.2631 | 54.3147 | 195532.9668 |  | 35.5896 | 34.3746
2.2637 | 54.3286 | 195582.9668 |  | 35.5766 | 34.3967
2.2643 | 54.3425 | 195632.9668 |  | 35.6211 | 34.3716
2.2648 | 54.3564 | 195682.9668 |  | 35.6716 | 34.3902
2.2654 | 54.3703 | 195732.9668 |  | 35.64 | 34.414
2.266 | 54.3842 | 195782.9668 |  | 35.5968 | 34.4074
2.2666 | 54.398 | 195832.9668 |  | 35.6597 | 34.4273
2.2672 | 54.4119 | 195882.9668 |  | 35.6357 | 34.3762
2.2677 | 54.4258 | 195932.9668 |  | 35.6773 | 34.4443
2.2683 | 54.4397 | 195982.9668 |  | 35.672 | 34.3907
2.2689 | 54.4536 | 196032.9668 |  | 35.711 | 34.4588
2.2695 | 54.4675 | 196082.9668 |  | 35.747 | 34.4516
2.2701 | 54.4814 | 196132.9668 |  | 35.5713 | 34.4594
2.2706 | 54.4953 | 196182.9668 |  | 35.4853 | 34.4466
2.2712 | 54.5092 | 196232.9668 |  | 35.4774 | 34.4201
2.2718 | 54.523 | 196282.9668 |  | 35.4739 | 34.3877
2.2724 | 54.5369 | 196332.9668 |  | 35.4933 | 34.3214
2.273 | 54.5508 | 196382.9668 |  | 35.5249 | 34.3364
2.2735 | 54.5647 | 196432.9668 |  | 35.5657 | 34.3409
2.2741 | 54.5786 | 196482.9668 |  | 35.5822 | 34.3763
2.2747 | 54.5925 | 196532.9668 |  | 35.5619 | 34.3705
2.2753 | 54.6064 | 196582.9668 |  | 35.5676 | 34.4022
2.2758 | 54.6203 | 196632.9668 |  | 35.5777 | 34.3846
2.2764 | 54.6342 | 196682.9668 |  | 35.5983 | 34.3668
2.277 | 54.648 | 196732.9668 |  | 35.5986 | 34.3912
2.2776 | 54.6619 | 196782.9668 |  | 35.5964 | 34.4215
2.2782 | 54.6758 | 196832.9668 |  | 35.578 | 34.4274
2.2787 | 54.6897 | 196882.9668 |  | 35.6044 | 34.3995
2.2793 | 54.7036 | 196932.9668 |  | 35.6013 | 34.4048
2.2799 | 54.7175 | 196982.9668 |  | 35.6291 | 34.4081
2.2805 | 54.7314 | 197032.9668 |  | 35.6479 | 34.4268
2.2811 | 54.7453 | 197082.9668 |  | 35.6331 | 34.4431
2.2816 | 54.7592 | 197132.9668 |  | 35.6715 | 34.4384
2.2822 | 54.773 | 197182.9668 |  | 35.5892 | 34.4527
2.2828 | 54.7869 | 197232.9668 |  | 35.4745 | 34.472
2.2834 | 54.8008 | 197282.9668 |  | 35.4871 | 34.451
2.2839 | 54.8147 | 197332.9668 |  | 35.4855 | 34.4067
2.2845 | 54.8286 | 197382.9668 |  | 35.504 | 34.3743
2.2851 | 54.8425 | 197432.9668 |  | 35.5147 | 34.3889
2.2857 | 54.8564 | 197482.9668 |  | 35.5692 | 34.3445
2.2863 | 54.8703 | 197532.9668 |  | 35.5879 | 34.3515
2.2868 | 54.8842 | 197582.9668 |  | 35.5452 | 34.3911
2.2874 | 54.898 | 197632.9668 |  | 35.5895 | 34.4127
2.288 | 54.9119 | 197682.9668 |  | 35.5324 | 34.4242
2.2886 | 54.9258 | 197732.9668 |  | 35.5777 | 34.4077
2.2892 | 54.9397 | 197782.9668 |  | 35.6106 | 34.4074
2.2897 | 54.9536 | 197832.9668 |  | 35.6173 | 34.4457
2.2903 | 54.9675 | 197882.9668 |  | 35.6502 | 34.4447
2.2909 | 54.9814 | 197932.9668 |  | 35.7069 | 34.444
2.2915 | 54.9953 | 197982.9668 |  | 35.673 | 34.4737
2.292 | 55.0092 | 198032.9668 |  | 35.6328 | 34.486
2.2926 | 55.023 | 198082.9668 |  | 35.6816 | 34.4341
2.2932 | 55.0369 | 198132.9668 |  | 35.6834 | 34.4797
2.2938 | 55.0508 | 198182.9668 |  | 35.6908 | 34.468
2.2944 | 55.0647 | 198232.9668 |  | 35.6911 | 34.4779
2.2949 | 55.0786 | 198282.9668 |  | 35.6495 | 34.4653
2.2955 | 55.0925 | 198332.9668 |  | 35.7387 | 34.5142
2.2961 | 55.1064 | 198382.9668 |  | 35.678 | 34.4654
2.2967 | 55.1203 | 198432.9668 |  | 35.7199 | 34.5594
2.2973 | 55.1342 | 198482.9668 |  | 35.7393 | 34.5207
2.2978 | 55.148 | 198532.9668 |  | 35.7229 | 34.5087
2.2984 | 55.1619 | 198582.9668 |  | 35.7314 | 34.5426
2.299 | 55.1758 | 198632.9668 |  | 35.7363 | 34.5077
2.2996 | 55.1897 | 198682.9668 |  | 35.6682 | 34.5437
2.3002 | 55.2036 | 198732.9668 |  | 35.5618 | 34.495
2.3007 | 55.2175 | 198782.9668 |  | 35.4949 | 34.5035
2.3013 | 55.2314 | 198832.9668 |  | 35.4933 | 34.4278
2.3019 | 55.2453 | 198882.9668 |  | 35.5419 | 34.4452
2.3025 | 55.2592 | 198932.9668 |  | 35.5594 | 34.4127
2.303 | 55.273 | 198982.9668 |  | 35.5719 | 34.3757
2.3036 | 55.2869 | 199032.9668 |  | 35.5323 | 34.4372
2.3042 | 55.3008 | 199082.9668 |  | 35.581 | 34.4068
2.3048 | 55.3147 | 199132.9668 |  | 35.5786 | 34.4875
2.3054 | 55.3286 | 199182.9668 |  | 35.579 | 34.4446
2.3059 | 55.3425 | 199232.9668 |  | 35.585 | 34.4808
2.3065 | 55.3564 | 199282.9668 |  | 35.6018 | 34.4428
2.3071 | 55.3703 | 199332.9668 |  | 35.5973 | 34.4464
2.3077 | 55.3842 | 199382.9668 |  | 35.6416 | 34.4694
2.3083 | 55.398 | 199432.9668 |  | 35.6196 | 34.4688
2.3088 | 55.4119 | 199482.9668 |  | 35.6148 | 34.4502
2.3094 | 55.4258 | 199532.9668 |  | 35.6269 | 34.4643
2.31 | 55.4397 | 199582.9668 |  | 35.6581 | 34.4928
2.3106 | 55.4536 | 199632.9668 |  | 35.6558 | 34.4639
2.3111 | 55.4675 | 199682.9668 |  | 35.5604 | 34.4974
2.3117 | 55.4814 | 199732.9668 |  | 35.4753 | 34.4935
2.3123 | 55.4953 | 199782.9668 |  | 35.4422 | 34.4383
2.3129 | 55.5092 | 199832.9668 |  | 35.4723 | 34.4092
2.3135 | 55.523 | 199882.9668 |  | 35.5035 | 34.3592
2.314 | 55.5369 | 199932.9668 |  | 35.5452 | 34.431
2.3146 | 55.5508 | 199982.9668 |  | 35.5451 | 34.3815
2.3152 | 55.5647 | 200032.9668 |  | 35.5385 | 34.4569
2.3158 | 55.5786 | 200082.9668 |  | 35.5112 | 34.4438
2.3164 | 55.5925 | 200132.9668 |  | 35.5561 | 34.4504
2.3169 | 55.6064 | 200182.9668 |  | 35.5811 | 34.4466
2.3175 | 55.6203 | 200232.9668 |  | 35.5486 | 34.3994
2.3181 | 55.6342 | 200282.9668 |  | 35.5903 | 34.4231
2.3187 | 55.648 | 200332.9668 |  | 35.5893 | 34.5191
2.3192 | 55.6619 | 200382.9668 |  | 35.6128 | 34.4904
2.3198 | 55.6758 | 200432.9668 |  | 35.6 | 34.4715
2.3204 | 55.6897 | 200482.9668 |  | 35.663 | 34.4761
2.321 | 55.7036 | 200532.9668 |  | 35.6134 | 34.4802
2.3216 | 55.7175 | 200582.9668 |  | 35.6435 | 34.4865
2.3221 | 55.7314 | 200632.9668 |  | 35.6596 | 34.4669
2.3227 | 55.7453 | 200682.9668 |  | 35.6623 | 34.4894
2.3233 | 55.7592 | 200732.9668 |  | 35.7101 | 34.47
2.3239 | 55.773 | 200782.9668 |  | 35.6317 | 34.535
2.3245 | 55.7869 | 200832.9668 |  | 35.6241 | 34.5028
2.325 | 55.8008 | 200882.9668 |  | 35.6765 | 34.4836
2.3256 | 55.8147 | 200932.9668 |  | 35.6568 | 34.5209
2.3262 | 55.8286 | 200982.9668 |  | 35.6869 | 34.5232
2.3268 | 55.8425 | 201032.9668 |  | 35.6508 | 34.5166
2.3273 | 55.8564 | 201082.9668 |  | 35.6789 | 34.5194
2.3279 | 55.8703 | 201132.9668 |  | 35.6224 | 34.5189
2.3285 | 55.8842 | 201182.9668 |  | 35.4948 | 34.53
2.3291 | 55.898 | 201232.9668 |  | 35.5015 | 34.4906
2.3297 | 55.9119 | 201282.9668 |  | 35.5084 | 34.421
2.3302 | 55.9258 | 201332.9668 |  | 35.5346 | 34.4273
2.3308 | 55.9397 | 201382.9668 |  | 35.6001 | 34.4616
2.3314 | 55.9536 | 201432.9668 |  | 35.5826 | 34.4239
2.332 | 55.9675 | 201482.9668 |  | 35.5907 | 34.4707
2.3326 | 55.9814 | 201532.9668 |  | 35.5397 | 34.4585
2.3331 | 55.9953 | 201582.9668 |  | 35.6063 | 34.4739
2.3337 | 56.0092 | 201632.9668 |  | 35.5912 | 34.4546
2.3343 | 56.023 | 201682.9668 |  | 35.6183 | 34.4599
2.3349 | 56.0369 | 201732.9668 |  | 35.6132 | 34.4771
2.3355 | 56.0508 | 201782.9668 |  | 35.6669 | 34.4867
2.336 | 56.0647 | 201832.9668 |  | 35.6196 | 34.5106
2.3366 | 56.0786 | 201882.9668 |  | 35.6432 | 34.5096
2.3372 | 56.0925 | 201932.9668 |  | 35.6477 | 34.5112
2.3378 | 56.1064 | 201982.9668 |  | 35.6579 | 34.5221
2.3383 | 56.1203 | 202032.9668 |  | 35.716 | 34.5485
2.3389 | 56.1342 | 202082.9668 |  | 35.691 | 34.5244
2.3395 | 56.148 | 202132.9668 |  | 35.7094 | 34.5361
2.3401 | 56.1619 | 202182.9668 |  | 35.6897 | 34.5118
2.3407 | 56.1758 | 202232.9668 |  | 35.68 | 34.5282
2.3412 | 56.1897 | 202282.9668 |  | 35.6684 | 34.5429
2.3418 | 56.2036 | 202332.9668 |  | 35.7079 | 34.5284
2.3424 | 56.2175 | 202382.9668 |  | 35.7096 | 34.5677
2.343 | 56.2314 | 202432.9668 |  | 35.6733 | 34.5326
2.3436 | 56.2453 | 202482.9668 |  | 35.6886 | 34.5718
2.3441 | 56.2592 | 202532.9668 |  | 35.7903 | 34.5803
2.3447 | 56.273 | 202582.9668 |  | 35.7102 | 34.5911
2.3453 | 56.2869 | 202632.9668 |  | 35.8087 | 34.5941
2.3459 | 56.3008 | 202682.9668 |  | 35.7934 | 34.5717
2.3464 | 56.3147 | 202732.9668 |  | 35.8121 | 34.6107
2.347 | 56.3286 | 202782.9668 |  | 35.7853 | 34.5842
2.3476 | 56.3425 | 202832.9668 |  | 35.7774 | 34.5859
2.3482 | 56.3564 | 202882.9668 |  | 35.8497 | 34.6312
2.3488 | 56.3703 | 202932.9668 |  | 35.8294 | 34.6368
2.3493 | 56.3842 | 202982.9668 |  | 35.6945 | 34.6934
2.3499 | 56.398 | 203032.9668 |  | 35.5407 | 34.6483
2.3505 | 56.4119 | 203082.9668 |  | 35.5076 | 34.5989
2.3511 | 56.4258 | 203132.9668 |  | 35.5114 | 34.4955
2.3517 | 56.4397 | 203182.9668 |  | 35.507 | 34.4427
2.3522 | 56.4536 | 203232.9668 |  | 35.5345 | 34.4482
2.3528 | 56.4675 | 203282.9668 |  | 35.5799 | 34.4619
2.3534 | 56.4814 | 203332.9668 |  | 35.6193 | 34.4872
2.354 | 56.4953 | 203382.9668 |  | 35.6052 | 34.4527
2.3545 | 56.5092 | 203432.9668 |  | 35.6584 | 34.5352
2.3551 | 56.523 | 203482.9668 |  | 35.6614 | 34.4999
2.3557 | 56.5369 | 203532.9668 |  | 35.6386 | 34.5589
2.3563 | 56.5508 | 203582.9668 |  | 35.6254 | 34.5106
2.3569 | 56.5647 | 203632.9668 |  | 35.7046 | 34.5877
2.3574 | 56.5786 | 203682.9668 |  | 35.6591 | 34.5483
2.358 | 56.5925 | 203732.9668 |  | 35.6774 | 34.5809
2.3586 | 56.6064 | 203782.9668 |  | 35.6458 | 34.5365
2.3592 | 56.6203 | 203832.9668 |  | 35.5262 | 34.6367
2.3598 | 56.6342 | 203882.9668 |  | 35.5164 | 34.5891
2.3603 | 56.648 | 203932.9668 |  | 35.5535 | 34.5094
2.3609 | 56.6619 | 203982.9668 |  | 35.5166 | 34.5015
2.3615 | 56.6758 | 204032.9668 |  | 35.5695 | 34.5148
2.3621 | 56.6897 | 204082.9668 |  | 35.5893 | 34.514
2.3627 | 56.7036 | 204132.9668 |  | 35.6388 | 34.5396
2.3632 | 56.7175 | 204182.9668 |  | 35.644 | 34.5566
2.3638 | 56.7314 | 204232.9668 |  | 35.6966 | 34.5703
2.3644 | 56.7453 | 204282.9668 |  | 35.718 | 34.5806
2.365 | 56.7592 | 204332.9668 |  | 35.6824 | 34.5833
2.3655 | 56.773 | 204382.9668 |  | 35.7139 | 34.5923
2.3661 | 56.7869 | 204432.9668 |  | 35.6901 | 34.5727
2.3667 | 56.8008 | 204482.9668 |  | 35.6898 | 34.5362
2.3673 | 56.8147 | 204532.9668 |  | 35.7099 | 34.607
2.3679 | 56.8286 | 204582.9668 |  | 35.7714 | 34.5882
2.3684 | 56.8425 | 204632.9668 |  | 35.7714 | 34.5985
2.369 | 56.8564 | 204682.9668 |  | 35.7667 | 34.6073
2.3696 | 56.8703 | 204732.9668 |  | 35.7636 | 34.6394
2.3702 | 56.8842 | 204782.9668 |  | 35.7995 | 34.6313
2.3708 | 56.898 | 204832.9668 |  | 35.8012 | 34.6401
2.3713 | 56.9119 | 204882.9668 |  | 35.8227 | 34.6232
2.3719 | 56.9258 | 204932.9668 |  | 35.8174 | 34.6883
2.3725 | 56.9397 | 204982.9668 |  | 35.7669 | 34.7071
2.3731 | 56.9536 | 205032.9668 |  | 35.8063 | 34.6797
2.3736 | 56.9675 | 205082.9668 |  | 35.6658 | 34.6751
2.3742 | 56.9814 | 205132.9668 |  | 35.5362 | 34.6671
2.3748 | 56.9953 | 205182.9668 |  | 35.496 | 34.6286
2.3754 | 57.0092 | 205232.9668 |  | 35.532 | 34.5149
2.376 | 57.023 | 205282.9668 |  | 35.5898 | 34.4888
2.3765 | 57.0369 | 205332.9668 |  | 35.6456 | 34.4987
2.3771 | 57.0508 | 205382.9668 |  | 35.6318 | 34.5854
2.3777 | 57.0647 | 205432.9668 |  | 35.6924 | 34.6046
2.3783 | 57.0786 | 205482.9668 |  | 35.6921 | 34.5822
2.3789 | 57.0925 | 205532.9668 |  | 35.7174 | 34.5916
2.3794 | 57.1064 | 205582.9668 |  | 35.68 | 34.5986
2.38 | 57.1203 | 205632.9668 |  | 35.7462 | 34.6122
2.3806 | 57.1342 | 205682.9668 |  | 35.737 | 34.6217
2.3812 | 57.148 | 205732.9668 |  | 35.7204 | 34.6219
2.3817 | 57.1619 | 205782.9668 |  | 35.7508 | 34.6397
2.3823 | 57.1758 | 205832.9668 |  | 35.7755 | 34.6357
2.3829 | 57.1897 | 205882.9668 |  | 35.7494 | 34.6395
2.3835 | 57.2036 | 205932.9668 |  | 35.798 | 34.6716
2.3841 | 57.2175 | 205982.9668 |  | 35.8174 | 34.6695
2.3846 | 57.2314 | 206032.9668 |  | 35.8326 | 34.7261
2.3852 | 57.2453 | 206082.9668 |  | 35.8477 | 34.6639
2.3858 | 57.2592 | 206132.9668 |  | 35.8573 | 34.702
2.3864 | 57.273 | 206182.9668 |  | 35.8085 | 34.7182
2.387 | 57.2869 | 206232.9668 |  | 35.6394 | 34.7257
2.3875 | 57.3008 | 206282.9668 |  | 35.5396 | 34.7028
2.3881 | 57.3147 | 206332.9668 |  | 35.5333 | 34.6067
2.3887 | 57.3286 | 206382.9668 |  | 35.5999 | 34.5602
2.3893 | 57.3425 | 206432.9668 |  | 35.5468 | 34.5528
2.3898 | 57.3564 | 206482.9668 |  | 35.5878 | 34.566
2.3904 | 57.3703 | 206532.9668 |  | 35.6274 | 34.5182
2.391 | 57.3842 | 206582.9668 |  | 35.642 | 34.586
2.3916 | 57.398 | 206632.9668 |  | 35.6795 | 34.5975
2.3922 | 57.4119 | 206682.9668 |  | 35.6619 | 34.5802
2.3927 | 57.4258 | 206732.9668 |  | 35.68 | 34.5817
2.3933 | 57.4397 | 206782.9668 |  | 35.6532 | 34.6271
2.3939 | 57.4536 | 206832.9668 |  | 35.5426 | 34.6327
2.3945 | 57.4675 | 206882.9668 |  | 35.5628 | 34.5941
2.3951 | 57.4814 | 206932.9668 |  | 35.5631 | 34.577
2.3956 | 57.4953 | 206982.9668 |  | 35.6278 | 34.5627
2.3962 | 57.5092 | 207032.9668 |  | 35.6367 | 34.5479
2.3968 | 57.523 | 207082.9668 |  | 35.6475 | 34.5873
2.3974 | 57.5369 | 207132.9668 |  | 35.6698 | 34.6042
2.398 | 57.5508 | 207182.9668 |  | 35.7215 | 34.5994
2.3985 | 57.5647 | 207232.9668 |  | 35.7338 | 34.5833
2.3991 | 57.5786 | 207282.9668 |  | 35.6969 | 34.6285
2.3997 | 57.5925 | 207332.9668 |  | 35.7229 | 34.6227
2.4003 | 57.6064 | 207382.9668 |  | 35.7185 | 34.6086
2.4008 | 57.6203 | 207432.9668 |  | 35.7763 | 34.6519
2.4014 | 57.6342 | 207482.9668 |  | 35.746 | 34.6353
2.402 | 57.648 | 207532.9668 |  | 35.752 | 34.6968
2.4026 | 57.6619 | 207582.9668 |  | 35.6833 | 34.7036
2.4032 | 57.6758 | 207632.9668 |  | 35.5959 | 34.6706
2.4037 | 57.6897 | 207682.9668 |  | 35.4443 | 34.6415
2.4043 | 57.7036 | 207732.9668 |  | 35.4518 | 34.6045
2.4049 | 57.7175 | 207782.9668 |  | 35.5003 | 34.4958
2.4055 | 57.7314 | 207832.9668 |  | 35.5813 | 34.4892
2.4061 | 57.7453 | 207882.9668 |  | 35.5794 | 34.5466
2.4066 | 57.7592 | 207932.9668 |  | 35.5652 | 34.5545
2.4072 | 57.773 | 207982.9668 |  | 35.6237 | 34.5545
2.4078 | 57.7869 | 208032.9668 |  | 35.6568 | 34.568
2.4084 | 57.8008 | 208082.9668 |  | 35.6611 | 34.5543
2.4089 | 57.8147 | 208132.9668 |  | 35.7043 | 34.6005
2.4095 | 57.8286 | 208182.9668 |  | 35.6552 | 34.6303
2.4101 | 57.8425 | 208232.9668 |  | 35.6932 | 34.6171
2.4107 | 57.8564 | 208282.9668 |  | 35.7275 | 34.6674
2.4113 | 57.8703 | 208332.9668 |  | 35.7221 | 34.6089
2.4118 | 57.8842 | 208382.9668 |  | 35.7193 | 34.6503
2.4124 | 57.898 | 208432.9668 |  | 35.7289 | 34.6541
2.413 | 57.9119 | 208482.9668 |  | 35.763 | 34.6546
2.4136 | 57.9258 | 208532.9668 |  | 35.7406 | 34.6978
2.4142 | 57.9397 | 208582.9668 |  | 35.6407 | 34.6955
2.4147 | 57.9536 | 208632.9668 |  | 35.5941 | 34.6654
2.4153 | 57.9675 | 208682.9668 |  | 35.6245 | 34.6285
2.4159 | 57.9814 | 208732.9668 |  | 35.6617 | 34.5995
2.4165 | 57.9953 | 208782.9668 |  | 35.675 | 34.6174
2.417 | 58.0092 | 208832.9668 |  | 35.6601 | 34.6068
2.4176 | 58.023 | 208882.9668 |  | 35.7181 | 34.6171
2.4182 | 58.0369 | 208932.9668 |  | 35.7325 | 34.6701
2.4188 | 58.0508 | 208982.9668 |  | 35.7563 | 34.6592
2.4194 | 58.0647 | 209032.9668 |  | 35.7645 | 34.6719
2.4199 | 58.0786 | 209082.9668 |  | 35.7668 | 34.6681
2.4205 | 58.0925 | 209132.9668 |  | 35.7154 | 34.7014
2.4211 | 58.1064 | 209182.9668 |  | 35.6489 | 34.7226
2.4217 | 58.1203 | 209232.9668 |  | 35.5919 | 34.6857
2.4223 | 58.1342 | 209282.9668 |  | 35.6064 | 34.5925
2.4228 | 58.148 | 209332.9668 |  | 35.657 | 34.5642
2.4234 | 58.1619 | 209382.9668 |  | 35.7139 | 34.5646
2.424 | 58.1758 | 209432.9668 |  | 35.7194 | 34.5895
2.4246 | 58.1897 | 209482.9668 |  | 35.6996 | 34.6339
2.4252 | 58.2036 | 209532.9668 |  | 35.7839 | 34.6155
2.4257 | 58.2175 | 209582.9668 |  | 35.7634 | 34.6635
2.4263 | 58.2314 | 209632.9668 |  | 35.7447 | 34.6357
2.4269 | 58.2453 | 209682.9668 |  | 35.7603 | 34.69
2.4275 | 58.2592 | 209732.9668 |  | 35.7948 | 34.6617
2.428 | 58.273 | 209782.9668 |  | 35.7601 | 34.684
2.4286 | 58.2869 | 209832.9668 |  | 35.7701 | 34.6441
2.4292 | 58.3008 | 209882.9668 |  | 35.7471 | 34.6905
2.4298 | 58.3147 | 209932.9668 |  | 35.7914 | 34.6679
2.4304 | 58.3286 | 209982.9668 |  | 35.8376 | 34.6857
2.4309 | 58.3425 | 210032.9668 |  | 35.7789 | 34.6827
2.4315 | 58.3564 | 210082.9668 |  | 35.7738 | 34.6997
2.4321 | 58.3703 | 210132.9668 |  | 35.8488 | 34.7212
2.4327 | 58.3842 | 210182.9668 |  | 35.8418 | 34.7142
2.4333 | 58.398 | 210232.9668 |  | 35.6812 | 34.7784
2.4338 | 58.4119 | 210282.9668 |  | 35.5857 | 34.7512
2.4344 | 58.4258 | 210332.9668 |  | 35.5183 | 34.6866
2.435 | 58.4397 | 210382.9668 |  | 35.5203 | 34.627
2.4356 | 58.4536 | 210432.9668 |  | 35.5583 | 34.5655
2.4361 | 58.4675 | 210482.9668 |  | 35.5394 | 34.4972
2.4367 | 58.4814 | 210532.9668 |  | 35.5967 | 34.5905
2.4373 | 58.4953 | 210582.9668 |  | 35.6419 | 34.5972
2.4379 | 58.5092 | 210632.9668 |  | 35.6537 | 34.5926
2.4385 | 58.523 | 210682.9668 |  | 35.6267 | 34.5607
2.439 | 58.5369 | 210732.9668 |  | 35.6796 | 34.619
2.4396 | 58.5508 | 210782.9668 |  | 35.654 | 34.6205
2.4402 | 58.5647 | 210832.9668 |  | 35.718 | 34.593
2.4408 | 58.5786 | 210882.9668 |  | 35.7393 | 34.6304
2.4414 | 58.5925 | 210932.9668 |  | 35.729 | 34.6349
2.4419 | 58.6064 | 210982.9668 |  | 35.7399 | 34.6749
2.4425 | 58.6203 | 211032.9668 |  | 35.6921 | 34.6445
2.4431 | 58.6342 | 211082.9668 |  | 35.5629 | 34.6408
2.4437 | 58.648 | 211132.9668 |  | 35.5848 | 34.65
2.4442 | 58.6619 | 211182.9668 |  | 35.5804 | 34.5956
2.4448 | 58.6758 | 211232.9668 |  | 35.5847 | 34.578
2.4454 | 58.6897 | 211282.9668 |  | 35.5928 | 34.571
2.446 | 58.7036 | 211332.9668 |  | 35.6697 | 34.5709
2.4466 | 58.7175 | 211382.9668 |  | 35.6456 | 34.63
2.4471 | 58.7314 | 211432.9668 |  | 35.6478 | 34.588
2.4477 | 58.7453 | 211482.9668 |  | 35.6681 | 34.6342
2.4483 | 58.7592 | 211532.9668 |  | 35.7028 | 34.6614
2.4489 | 58.773 | 211582.9668 |  | 35.6846 | 34.6299
2.4495 | 58.7869 | 211632.9668 |  | 35.7079 | 34.6202
2.45 | 58.8008 | 211682.9668 |  | 35.7099 | 34.6529
2.4506 | 58.8147 | 211732.9668 |  | 35.7772 | 34.6711
2.4512 | 58.8286 | 211782.9668 |  | 35.6108 | 34.6484
2.4518 | 58.8425 | 211832.9668 |  | 35.5866 | 34.6609
2.4523 | 58.8564 | 211882.9668 |  | 35.6198 | 34.6207
2.4529 | 58.8703 | 211932.9668 |  | 35.5776 | 34.5956
2.4535 | 58.8842 | 211982.9668 |  | 35.6864 | 34.6241
2.4541 | 58.898 | 212032.9668 |  | 35.6479 | 34.6278
2.4547 | 58.9119 | 212082.9668 |  | 35.7056 | 34.6504
2.4552 | 58.9258 | 212132.9668 |  | 35.6566 | 34.6113
2.4558 | 58.9397 | 212182.9668 |  | 35.6857 | 34.6655
2.4564 | 58.9536 | 212232.9668 |  | 35.7089 | 34.6739
2.457 | 58.9675 | 212282.9668 |  | 35.7236 | 34.6881
2.4576 | 58.9814 | 212332.9668 |  | 35.7475 | 34.6318
2.4581 | 58.9953 | 212382.9668 |  | 35.7182 | 34.6809
2.4587 | 59.0092 | 212432.9668 |  | 35.7626 | 34.6717
2.4593 | 59.023 | 212482.9668 |  | 35.7538 | 34.6763
2.4599 | 59.0369 | 212532.9668 |  | 35.744 | 34.6945
2.4605 | 59.0508 | 212582.9668 |  | 35.7714 | 34.7092
2.461 | 59.0647 | 212632.9668 |  | 35.795 | 34.7041
2.4616 | 59.0786 | 212682.9668 |  | 35.813 | 34.7052
2.4622 | 59.0925 | 212732.9668 |  | 35.8466 | 34.7431
2.4628 | 59.1064 | 212782.9668 |  | 35.7753 | 34.7341
2.4633 | 59.1203 | 212832.9668 |  | 35.8193 | 34.6999
2.4639 | 59.1342 | 212882.9668 |  | 35.8229 | 34.7174
2.4645 | 59.148 | 212932.9668 |  | 35.8284 | 34.7579
2.4651 | 59.1619 | 212982.9668 |  | 35.8209 | 34.7904
2.4657 | 59.1758 | 213032.9668 |  | 35.8109 | 34.8067
2.4662 | 59.1897 | 213082.9668 |  | 35.7346 | 34.7622
2.4668 | 59.2036 | 213132.9668 |  | 35.5695 | 34.784
2.4674 | 59.2175 | 213182.9668 |  | 35.5494 | 34.7211
2.468 | 59.2314 | 213232.9668 |  | 35.5516 | 34.6458
2.4686 | 59.2453 | 213282.9668 |  | 35.6575 | 34.6364
2.4691 | 59.2592 | 213332.9668 |  | 35.6292 | 34.601
2.4697 | 59.273 | 213382.9668 |  | 35.6826 | 34.6502
2.4703 | 59.2869 | 213432.9668 |  | 35.6582 | 34.6562
2.4709 | 59.3008 | 213482.9668 |  | 35.6894 | 34.6671
2.4714 | 59.3147 | 213532.9668 |  | 35.7448 | 34.6633
2.472 | 59.3286 | 213582.9668 |  | 35.7561 | 34.719
2.4726 | 59.3425 | 213632.9668 |  | 35.7454 | 34.729
2.4732 | 59.3564 | 213682.9668 |  | 35.6019 | 34.6955
2.4738 | 59.3703 | 213732.9668 |  | 35.5525 | 34.7239
2.4743 | 59.3842 | 213782.9668 |  | 35.5503 | 34.7011
2.4749 | 59.398 | 213832.9668 |  | 35.5906 | 34.6052
2.4755 | 59.4119 | 213882.9668 |  | 35.6034 | 34.6168
2.4761 | 59.4258 | 213932.9668 |  | 35.6706 | 34.647
2.4767 | 59.4397 | 213982.9668 |  | 35.644 | 34.6428
2.4772 | 59.4536 | 214032.9668 |  | 35.6759 | 34.6502
2.4778 | 59.4675 | 214082.9668 |  | 35.6847 | 34.6711
2.4784 | 59.4814 | 214132.9668 |  | 35.6808 | 34.6628
2.479 | 59.4953 | 214182.9668 |  | 35.7264 | 34.7026
2.4795 | 59.5092 | 214232.9668 |  | 35.7448 | 34.7091
2.4801 | 59.523 | 214282.9668 |  | 35.7615 | 34.7245
2.4807 | 59.5369 | 214332.9668 |  | 35.8297 | 34.707
2.4813 | 59.5508 | 214382.9668 |  | 35.8104 | 34.7308
2.4819 | 59.5647 | 214432.9668 |  | 35.8082 | 34.7487
2.4824 | 59.5786 | 214482.9668 |  | 35.836 | 34.7513
2.483 | 59.5925 | 214532.9668 |  | 35.7722 | 34.7818
2.4836 | 59.6064 | 214582.9668 |  | 35.6434 | 34.7896
2.4842 | 59.6203 | 214632.9668 |  | 35.5794 | 34.7651
2.4848 | 59.6342 | 214682.9668 |  | 35.5943 | 34.6381
2.4853 | 59.648 | 214732.9668 |  | 35.6361 | 34.6216
2.4859 | 59.6619 | 214782.9668 |  | 35.6179 | 34.6523
2.4865 | 59.6758 | 214832.9668 |  | 35.6585 | 34.6655
2.4871 | 59.6897 | 214882.9668 |  | 35.6571 | 34.6687
2.4877 | 59.7036 | 214932.9668 |  | 35.7473 | 34.6885
2.4882 | 59.7175 | 214982.9668 |  | 35.6091 | 34.7159
2.4888 | 59.7314 | 215032.9668 |  | 35.5902 | 34.6935
2.4894 | 59.7453 | 215082.9668 |  | 35.5397 | 34.6691
2.49 | 59.7592 | 215132.9668 |  | 35.5995 | 34.6368
2.4905 | 59.773 | 215182.9668 |  | 35.6354 | 34.6303
2.4911 | 59.7869 | 215232.9668 |  | 35.6737 | 34.6537
2.4917 | 59.8008 | 215282.9668 |  | 35.6685 | 34.6745
2.4923 | 59.8147 | 215332.9668 |  | 35.7217 | 34.6678
2.4929 | 59.8286 | 215382.9668 |  | 35.7702 | 34.6551
2.4934 | 59.8425 | 215432.9668 |  | 35.7346 | 34.7164
2.494 | 59.8564 | 215482.9668 |  | 35.7909 | 34.6914
2.4946 | 59.8703 | 215532.9668 |  | 35.7708 | 34.7613
2.4952 | 59.8842 | 215582.9668 |  | 35.737 | 34.7405
2.4958 | 59.898 | 215632.9668 |  | 35.6212 | 34.764
2.4963 | 59.9119 | 215682.9668 |  | 35.5864 | 34.7125
2.4969 | 59.9258 | 215732.9668 |  | 35.6186 | 34.6602
2.4975 | 59.9397 | 215782.9668 |  | 35.6743 | 34.6672
2.4981 | 59.9536 | 215832.9668 |  | 35.6254 | 34.6875
2.4986 | 59.9675 | 215882.9668 |  | 35.6796 | 34.6853
2.4992 | 59.9814 | 215932.9668 |  | 35.7458 | 34.716
2.4998 | 59.9953 | 215982.9668 |  | 35.7724 | 34.7195
2.5004 | 60.0092 | 216032.9668 |  | 35.6868 | 34.7222
2.501 | 60.023 | 216082.9668 |  | 35.7573 | 34.7513
2.5015 | 60.0369 | 216132.9668 |  | 35.7916 | 34.7513
2.5021 | 60.0508 | 216182.9668 |  | 35.8299 | 34.7551
2.5027 | 60.0647 | 216232.9668 |  | 35.8209 | 34.7702
2.5033 | 60.0786 | 216282.9668 |  | 35.8208 | 34.7746
2.5039 | 60.0925 | 216332.9668 |  | 35.7839 | 34.7832
2.5044 | 60.1064 | 216382.9668 |  | 35.6434 | 34.7889
2.505 | 60.1203 | 216432.9668 |  | 35.5565 | 34.7566
2.5056 | 60.1342 | 216482.9668 |  | 35.5889 | 34.6904
2.5062 | 60.148 | 216532.9668 |  | 35.5922 | 34.6632
2.5067 | 60.1619 | 216582.9668 |  | 35.6678 | 34.6692
2.5073 | 60.1758 | 216632.9668 |  | 35.6528 | 34.6663
2.5079 | 60.1897 | 216682.9668 |  | 35.6524 | 34.6931
2.5085 | 60.2036 | 216732.9668 |  | 35.6834 | 34.7166
2.5091 | 60.2175 | 216782.9668 |  | 35.6466 | 34.7234
2.5096 | 60.2314 | 216832.9668 |  | 35.5282 | 34.7327
2.5102 | 60.2453 | 216882.9668 |  | 35.5105 | 34.7225
2.5108 | 60.2592 | 216932.9668 |  | 35.5652 | 34.6619
2.5114 | 60.273 | 216982.9668 |  | 35.6223 | 34.6349
2.512 | 60.2869 | 217032.9668 |  | 35.6213 | 34.6097
2.5125 | 60.3008 | 217082.9668 |  | 35.6748 | 34.6729
2.5131 | 60.3147 | 217132.9668 |  | 35.6783 | 34.6765
2.5137 | 60.3286 | 217182.9668 |  | 35.7254 | 34.6608
2.5143 | 60.3425 | 217232.9668 |  | 35.6762 | 34.6951
2.5148 | 60.3564 | 217282.9668 |  | 35.6857 | 34.714
2.5154 | 60.3703 | 217332.9668 |  | 35.7125 | 34.7079
2.516 | 60.3842 | 217382.9668 |  | 35.7858 | 34.7316
2.5166 | 60.398 | 217432.9668 |  | 35.7635 | 34.726
2.5172 | 60.4119 | 217482.9668 |  | 35.806 | 34.7554
2.5177 | 60.4258 | 217532.9668 |  | 35.8002 | 34.7424
2.5183 | 60.4397 | 217582.9668 |  | 35.8516 | 34.7818
2.5189 | 60.4536 | 217632.9668 |  | 35.8576 | 34.7958
2.5195 | 60.4675 | 217682.9668 |  | 35.8558 | 34.784
2.5201 | 60.4814 | 217732.9668 |  | 35.8566 | 34.7897
2.5206 | 60.4953 | 217782.9668 |  | 35.8601 | 34.8138
2.5212 | 60.5092 | 217832.9668 |  | 35.8262 | 34.8305
2.5218 | 60.523 | 217882.9668 |  | 35.7485 | 34.8216
2.5224 | 60.5369 | 217932.9668 |  | 35.6074 | 34.8104
2.523 | 60.5508 | 217982.9668 |  | 35.5602 | 34.7524
2.5235 | 60.5647 | 218032.9668 |  | 35.6055 | 34.6924
2.5241 | 60.5786 | 218082.9668 |  | 35.651 | 34.6788
2.5247 | 60.5925 | 218132.9668 |  | 35.6766 | 34.7008
2.5253 | 60.6064 | 218182.9668 |  | 35.6616 | 34.7089
2.5258 | 60.6203 | 218232.9668 |  | 35.7173 | 34.6947
2.5264 | 60.6342 | 218282.9668 |  | 35.7198 | 34.7328
2.527 | 60.648 | 218332.9668 |  | 35.6941 | 34.7537
2.5276 | 60.6619 | 218382.9668 |  | 35.7637 | 34.7562
2.5282 | 60.6758 | 218432.9668 |  | 35.7975 | 34.7622
2.5287 | 60.6897 | 218482.9668 |  | 35.7566 | 34.7948
2.5293 | 60.7036 | 218532.9668 |  | 35.8656 | 34.7789
2.5299 | 60.7175 | 218582.9668 |  | 35.7762 | 34.7909
2.5305 | 60.7314 | 218632.9668 |  | 35.8882 | 34.8267
2.5311 | 60.7453 | 218682.9668 |  | 35.772 | 34.8187
2.5316 | 60.7592 | 218732.9668 |  | 35.6764 | 34.8339
2.5322 | 60.773 | 218782.9668 |  | 35.6491 | 34.7889
2.5328 | 60.7869 | 218832.9668 |  | 35.7016 | 34.7362
2.5334 | 60.8008 | 218882.9668 |  | 35.7623 | 34.7514
2.5339 | 60.8147 | 218932.9668 |  | 35.7688 | 34.7207
2.5345 | 60.8286 | 218982.9668 |  | 35.8132 | 34.776
2.5351 | 60.8425 | 219032.9668 |  | 35.8013 | 34.7625
2.5357 | 60.8564 | 219082.9668 |  | 35.8074 | 34.7825
2.5363 | 60.8703 | 219132.9668 |  | 35.7064 | 34.8152
2.5368 | 60.8842 | 219182.9668 |  | 35.6015 | 34.7881
2.5374 | 60.898 | 219232.9668 |  | 35.5647 | 34.7615
2.538 | 60.9119 | 219282.9668 |  | 35.6077 | 34.6748
2.5386 | 60.9258 | 219332.9668 |  | 35.6535 | 34.6744
2.5392 | 60.9397 | 219382.9668 |  | 35.6694 | 34.7134
2.5397 | 60.9536 | 219432.9668 |  | 35.7165 | 34.7194
2.5403 | 60.9675 | 219482.9668 |  | 35.7529 | 34.7494
2.5409 | 60.9814 | 219532.9668 |  | 35.7283 | 34.7523
2.5415 | 60.9953 | 219582.9668 |  | 35.8007 | 34.7497
2.542 | 61.0092 | 219632.9668 |  | 35.8199 | 34.759
2.5426 | 61.023 | 219682.9668 |  | 35.8026 | 34.7662
2.5432 | 61.0369 | 219732.9668 |  | 35.7434 | 34.8076
2.5438 | 61.0508 | 219782.9668 |  | 35.5925 | 34.8106
2.5444 | 61.0647 | 219832.9668 |  | 35.6146 | 34.7711
2.5449 | 61.0786 | 219882.9668 |  | 35.6678 | 34.6908
2.5455 | 61.0925 | 219932.9668 |  | 35.5981 | 34.7109
2.5461 | 61.1064 | 219982.9668 |  | 35.7172 | 34.6897
2.5467 | 61.1203 | 220032.9668 |  | 35.6841 | 34.69
2.5473 | 61.1342 | 220082.9668 |  | 35.7118 | 34.7121
2.5478 | 61.148 | 220132.9668 |  | 35.737 | 34.7258
2.5484 | 61.1619 | 220182.9668 |  | 35.7576 | 34.7755
2.549 | 61.1758 | 220232.9668 |  | 35.7745 | 34.7635
2.5496 | 61.1897 | 220282.9668 |  | 35.7733 | 34.7956
2.5502 | 61.2036 | 220332.9668 |  | 35.8242 | 34.8035
2.5507 | 61.2175 | 220382.9668 |  | 35.8228 | 34.7657
2.5513 | 61.2314 | 220432.9668 |  | 35.8358 | 34.7915
2.5519 | 61.2453 | 220482.9668 |  | 35.8635 | 34.8077
2.5525 | 61.2592 | 220532.9668 |  | 35.8091 | 34.8319
2.553 | 61.273 | 220582.9668 |  | 35.8844 | 34.8098
2.5536 | 61.2869 | 220632.9668 |  | 35.912 | 34.8377
2.5542 | 61.3008 | 220682.9668 |  | 35.9209 | 34.8577
2.5548 | 61.3147 | 220732.9668 |  | 35.8881 | 34.8437
2.5554 | 61.3286 | 220782.9668 |  | 35.7794 | 34.8755
2.5559 | 61.3425 | 220832.9668 |  | 35.6643 | 34.8806
2.5565 | 61.3564 | 220882.9668 |  | 35.6991 | 34.8052
2.5571 | 61.3703 | 220932.9668 |  | 35.6849 | 34.7845
2.5577 | 61.3842 | 220982.9668 |  | 35.688 | 34.7321
2.5583 | 61.398 | 221032.9668 |  | 35.7583 | 34.739
2.5588 | 61.4119 | 221082.9668 |  | 35.7695 | 34.7507
2.5594 | 61.4258 | 221132.9668 |  | 35.8021 | 34.7789
2.56 | 61.4397 | 221182.9668 |  | 35.8329 | 34.7816
2.5606 | 61.4536 | 221232.9668 |  | 35.834 | 34.7816
2.5611 | 61.4675 | 221282.9668 |  | 35.8319 | 34.7813
2.5617 | 61.4814 | 221332.9668 |  | 35.8346 | 34.807
2.5623 | 61.4953 | 221382.9668 |  | 35.8365 | 34.8031
2.5629 | 61.5092 | 221432.9668 |  | 35.8779 | 34.8603
2.5635 | 61.523 | 221482.9668 |  | 35.9086 | 34.8515
2.564 | 61.5369 | 221532.9668 |  | 35.8421 | 34.8456
2.5646 | 61.5508 | 221582.9668 |  | 35.8914 | 34.8414
2.5652 | 61.5647 | 221632.9668 |  | 35.9005 | 34.8405
2.5658 | 61.5786 | 221682.9668 |  | 35.9048 | 34.8304
2.5664 | 61.5925 | 221732.9668 |  | 35.9117 | 34.8895
2.5669 | 61.6064 | 221782.9668 |  | 35.9341 | 34.9187
2.5675 | 61.6203 | 221832.9668 |  | 35.8755 | 34.8889
2.5681 | 61.6342 | 221882.9668 |  | 35.7341 | 34.9204
2.5687 | 61.648 | 221932.9668 |  | 35.6801 | 34.853
2.5692 | 61.6619 | 221982.9668 |  | 35.7476 | 34.7955
2.5698 | 61.6758 | 222032.9668 |  | 35.7295 | 34.7528
2.5704 | 61.6897 | 222082.9668 |  | 35.7647 | 34.7512
2.571 | 61.7036 | 222132.9668 |  | 35.7969 | 34.7771
2.5716 | 61.7175 | 222182.9668 |  | 35.8115 | 34.7746
2.5721 | 61.7314 | 222232.9668 |  | 35.8256 | 34.8021
2.5727 | 61.7453 | 222282.9668 |  | 35.8613 | 34.8071
2.5733 | 61.7592 | 222332.9668 |  | 35.848 | 34.8146
2.5739 | 61.773 | 222382.9668 |  | 35.8778 | 34.8304
2.5745 | 61.7869 | 222432.9668 |  | 35.9144 | 34.8368
2.575 | 61.8008 | 222482.9668 |  | 35.8368 | 34.8525
2.5756 | 61.8147 | 222532.9668 |  | 35.7114 | 34.8841
2.5762 | 61.8286 | 222582.9668 |  | 35.6178 | 34.7601
2.5768 | 61.8425 | 222632.9668 |  | 35.5775 | 34.6875
2.5773 | 61.8564 | 222682.9668 |  | 35.3948 | 34.6211
2.5779 | 61.8703 | 222732.9668 |  | 35.3228 | 34.5917
2.5785 | 61.8842 | 222782.9668 |  | 35.2349 | 34.4943
2.5791 | 61.898 | 222832.9668 |  | 35.1638 | 34.3974
2.5797 | 61.9119 | 222882.9668 |  | 35.0789 | 34.3166
2.5802 | 61.9258 | 222932.9668 |  | 35.018 | 34.2373
2.5808 | 61.9397 | 222982.9668 |  | 34.9532 | 34.1177
2.5814 | 61.9536 | 223032.9668 |  | 34.9066 | 34.0228
2.582 | 61.9675 | 223082.9668 |  | 34.8152 | 33.9653
2.5826 | 61.9814 | 223132.9668 |  | 34.7801 | 33.8562
2.5831 | 61.9953 | 223182.9668 |  | 34.6917 | 33.8301
2.5837 | 62.0092 | 223232.9668 |  | 34.6498 | 33.7385
2.5843 | 62.023 | 223282.9668 |  | 34.572 | 33.6316
2.5849 | 62.0369 | 223332.9668 |  | 34.4927 | 33.5964
2.5855 | 62.0508 | 223382.9668 |  | 34.4532 | 33.4827
2.586 | 62.0647 | 223432.9668 |  | 34.347 | 33.4595
2.5866 | 62.0786 | 223482.9668 |  | 34.3129 | 33.3698
2.5872 | 62.0925 | 223532.9668 |  | 34.2134 | 33.2649
2.5878 | 62.1064 | 223582.9668 |  | 34.1833 | 33.196
2.5883 | 62.1203 | 223632.9668 |  | 34.1347 | 33.125
2.5889 | 62.1342 | 223682.9668 |  | 34.083 | 33.0413
2.5895 | 62.148 | 223732.9668 |  | 34.0176 | 33.0286
2.5901 | 62.1619 | 223782.9668 |  | 33.9411 | 32.9298
2.5907 | 62.1758 | 223832.9668 |  | 33.855 | 32.8846
2.5912 | 62.1897 | 223882.9668 |  | 33.8154 | 32.7974
2.5918 | 62.2036 | 223932.9668 |  | 33.7145 | 32.7178
2.5924 | 62.2175 | 223982.9668 |  | 33.6785 | 32.6453
2.593 | 62.2314 | 224032.9668 |  | 33.6094 | 32.6038
2.5936 | 62.2453 | 224082.9668 |  | 33.5573 | 32.5165
2.5941 | 62.2592 | 224132.9668 |  | 33.5017 | 32.4558
2.5947 | 62.273 | 224182.9668 |  | 33.4224 | 32.3869
2.5953 | 62.2869 | 224232.9668 |  | 33.3417 | 32.3293
2.5959 | 62.3008 | 224282.9668 |  | 33.2989 | 32.2827
2.5964 | 62.3147 | 224332.9668 |  | 33.2256 | 32.1951
2.597 | 62.3286 | 224382.9668 |  | 33.1583 | 32.138
2.5976 | 62.3425 | 224432.9668 |  | 33.1174 | 32.0872
2.5982 | 62.3564 | 224482.9668 |  | 33.0339 | 32.0174
2.5988 | 62.3703 | 224532.9668 |  | 32.9951 | 31.9713
2.5993 | 62.3842 | 224582.9668 |  | 32.9409 | 31.8973
2.5999 | 62.398 | 224632.9668 |  | 32.8862 | 31.8064
2.6005 | 62.4119 | 224682.9668 |  | 32.8561 | 31.7469
2.6011 | 62.4258 | 224732.9668 |  | 32.7884 | 31.6677
2.6017 | 62.4397 | 224782.9668 |  | 32.7299 | 31.6252
2.6022 | 62.4536 | 224832.9668 |  | 32.664 | 31.5936
2.6028 | 62.4675 | 224882.9668 |  | 32.6164 | 31.5177
2.6034 | 62.4814 | 224932.9668 |  | 32.5774 | 31.4337
2.604 | 62.4953 | 224982.9668 |  | 32.5146 | 31.397
2.6045 | 62.5092 | 225032.9668 |  | 32.4452 | 31.3317
2.6051 | 62.523 | 225082.9668 |  | 32.4136 | 31.2858
2.6057 | 62.5369 | 225132.9668 |  | 32.3517 | 31.2398
2.6063 | 62.5508 | 225182.9668 |  | 32.2942 | 31.1808
2.6069 | 62.5647 | 225232.9668 |  | 32.2608 | 31.1196
2.6074 | 62.5786 | 225282.9668 |  | 32.2008 | 31.0638
2.608 | 62.5925 | 225332.9668 |  | 32.167 | 31.0411
2.6086 | 62.6064 | 225382.9668 |  | 32.1081 | 30.9795
2.6092 | 62.6203 | 225432.9668 |  | 32.052 | 30.9629
2.6098 | 62.6342 | 225482.9668 |  | 31.9892 | 30.8973
2.6103 | 62.648 | 225532.9668 |  | 31.9712 | 30.8501
2.6109 | 62.6619 | 225582.9668 |  | 31.9242 | 30.8186
2.6115 | 62.6758 | 225632.9668 |  | 31.8431 | 30.7932
2.6121 | 62.6897 | 225682.9668 |  | 31.8528 | 30.7077
2.6127 | 62.7036 | 225732.9668 |  | 31.8269 | 30.702
2.6132 | 62.7175 | 225782.9668 |  | 31.7973 | 30.6803
2.6138 | 62.7314 | 225832.9668 |  | 31.7167 | 30.636
2.6144 | 62.7453 | 225882.9668 |  | 31.7017 | 30.5918
2.615 | 62.7592 | 225932.9668 |  | 31.6793 | 30.5746
2.6155 | 62.773 | 225982.9668 |  | 31.6349 | 30.5743
2.6161 | 62.7869 | 226032.9668 |  | 31.6186 | 30.505
2.6167 | 62.8008 | 226082.9668 |  | 31.5642 | 30.4962
2.6173 | 62.8147 | 226132.9668 |  | 31.5149 | 30.4447
2.6179 | 62.8286 | 226182.9668 |  | 31.4945 | 30.3923
2.6184 | 62.8425 | 226232.9668 |  | 31.4806 | 30.3759
2.619 | 62.8564 | 226282.9668 |  | 31.4077 | 30.3231
2.6196 | 62.8703 | 226332.9668 |  | 31.3465 | 30.269
2.6202 | 62.8842 | 226382.9668 |  | 31.3476 | 30.2483
2.6208 | 62.898 | 226432.9668 |  | 31.289 | 30.1904
2.6213 | 62.9119 | 226482.9668 |  | 31.247 | 30.1272
2.6219 | 62.9258 | 226532.9668 |  | 31.2328 | 30.1006
2.6225 | 62.9397 | 226582.9668 |  | 31.1657 | 30.087
2.6231 | 62.9536 | 226632.9668 |  | 31.1312 | 30.0494
2.6236 | 62.9675 | 226682.9668 |  | 31.0955 | 30.0255
2.6242 | 62.9814 | 226732.9668 |  | 31.0426 | 29.9915
2.6248 | 62.9953 | 226782.9668 |  | 31.0213 | 29.9144
2.6254 | 63.0092 | 226832.9668 |  | 30.995 | 29.8908
2.626 | 63.023 | 226882.9668 |  | 30.9751 | 29.8308
2.6265 | 63.0369 | 226932.9668 |  | 30.9127 | 29.8297
2.6271 | 63.0508 | 226982.9668 |  | 30.854 | 29.7685
2.6277 | 63.0647 | 227032.9668 |  | 30.8558 | 29.7351
2.6283 | 63.0786 | 227082.9668 |  | 30.8124 | 29.7425
2.6289 | 63.0925 | 227132.9668 |  | 30.8013 | 29.6843
2.6294 | 63.1064 | 227182.9668 |  | 30.7613 | 29.69
2.63 | 63.1203 | 227232.9668 |  | 30.7316 | 29.64
2.6306 | 63.1342 | 227282.9668 |  | 30.7019 | 29.5867
2.6312 | 63.148 | 227332.9668 |  | 30.6702 | 29.5718
2.6317 | 63.1619 | 227382.9668 |  | 30.6222 | 29.5376
2.6323 | 63.1758 | 227432.9668 |  | 30.6075 | 29.5438
2.6329 | 63.1897 | 227482.9668 |  | 30.5913 | 29.4926
2.6335 | 63.2036 | 227532.9668 |  | 30.5433 | 29.4793
2.6341 | 63.2175 | 227582.9668 |  | 30.4762 | 29.4469
2.6346 | 63.2314 | 227632.9668 |  | 30.4757 | 29.43
2.6352 | 63.2453 | 227682.9668 |  | 30.4481 | 29.3976
2.6358 | 63.2592 | 227732.9668 |  | 30.3682 | 29.3138
2.6364 | 63.273 | 227782.9668 |  | 30.3704 | 29.3405
2.637 | 63.2869 | 227832.9668 |  | 30.3539 | 29.3389
2.6375 | 63.3008 | 227882.9668 |  | 30.2848 | 29.2639
2.6381 | 63.3147 | 227932.9668 |  | 30.2888 | 29.2735
2.6387 | 63.3286 | 227982.9668 |  | 30.2622 | 29.2218
2.6393 | 63.3425 | 228032.9668 |  | 30.2435 | 29.178
2.6398 | 63.3564 | 228082.9668 |  | 30.2076 | 29.1609
2.6404 | 63.3703 | 228132.9668 |  | 30.2135 | 29.1427
2.641 | 63.3842 | 228182.9668 |  | 30.1494 | 29.132
2.6416 | 63.398 | 228232.9668 |  | 30.1404 | 29.1243
2.6422 | 63.4119 | 228282.9668 |  | 30.1192 | 29.0488
2.6427 | 63.4258 | 228332.9668 |  | 30.1023 | 29.0412
2.6433 | 63.4397 | 228382.9668 |  | 30.0227 | 29.0056
2.6439 | 63.4536 | 228432.9668 |  | 29.9986 | 28.9827
2.6445 | 63.4675 | 228482.9668 |  | 30.0317 | 28.9654
2.6451 | 63.4814 | 228532.9668 |  | 29.9861 | 28.9735
2.6456 | 63.4953 | 228582.9668 |  | 29.9592 | 28.9117
2.6462 | 63.5092 | 228632.9668 |  | 29.9143 | 28.8781
2.6468 | 63.523 | 228682.9668 |  | 29.9285 | 28.8691
2.6474 | 63.5369 | 228732.9668 |  | 29.9213 | 28.8535
2.648 | 63.5508 | 228782.9668 |  | 29.8923 | 28.8402
2.6485 | 63.5647 | 228832.9668 |  | 29.8467 | 28.804
2.6491 | 63.5786 | 228882.9668 |  | 29.8226 | 28.7864
2.6497 | 63.5925 | 228932.9668 |  | 29.8124 | 28.7689
2.6503 | 63.6064 | 228982.9668 |  | 29.787 | 28.7692
2.6508 | 63.6203 | 229032.9668 |  | 29.7674 | 28.7488
2.6514 | 63.6342 | 229082.9668 |  | 29.7317 | 28.7311
2.652 | 63.648 | 229132.9668 |  | 29.7161 | 28.7113
2.6526 | 63.6619 | 229182.9668 |  | 29.6815 | 28.648
2.6532 | 63.6758 | 229232.9668 |  | 29.6652 | 28.6437
2.6537 | 63.6897 | 229282.9668 |  | 29.6658 | 28.642
2.6543 | 63.7036 | 229332.9668 |  | 29.643 | 28.6266
2.6549 | 63.7175 | 229382.9668 |  | 29.628 | 28.6016
2.6555 | 63.7314 | 229432.9668 |  | 29.6125 | 28.6021
2.6561 | 63.7453 | 229482.9668 |  | 29.575 | 28.5736
2.6566 | 63.7592 | 229532.9668 |  | 29.5927 | 28.5749
2.6572 | 63.773 | 229582.9668 |  | 29.5502 | 28.5576
2.6578 | 63.7869 | 229632.9668 |  | 29.5387 | 28.5277
2.6584 | 63.8008 | 229682.9668 |  | 29.5214 | 28.4964
2.6589 | 63.8147 | 229732.9668 |  | 29.5152 | 28.5049
2.6595 | 63.8286 | 229782.9668 |  | 29.4795 | 28.4807
2.6601 | 63.8425 | 229832.9668 |  | 29.4801 | 28.4806
2.6607 | 63.8564 | 229882.9668 |  | 29.4574 | 28.4676
2.6613 | 63.8703 | 229932.9668 |  | 29.4497 | 28.4468
2.6618 | 63.8842 | 229982.9668 |  | 29.4157 | 28.4414
2.6624 | 63.898 | 230032.9668 |  | 29.4197 | 28.4357
2.663 | 63.9119 | 230082.9668 |  | 29.3955 | 28.4237
2.6636 | 63.9258 | 230132.9668 |  | 29.3893 | 28.3914
2.6642 | 63.9397 | 230182.9668 |  | 29.3488 | 28.3659
2.6647 | 63.9536 | 230232.9668 |  | 29.358 | 28.3739
2.6653 | 63.9675 | 230282.9668 |  | 29.3512 | 28.337
2.6659 | 63.9814 | 230332.9668 |  | 29.3287 | 28.3505
2.6665 | 63.9953 | 230382.9668 |  | 29.3255 | 28.355
2.667 | 64.0092 | 230432.9668 |  | 29.2945 | 28.3495
2.6676 | 64.023 | 230482.9668 |  | 29.2933 | 28.3127
2.6682 | 64.0369 | 230532.9668 |  | 29.2596 | 28.2842
2.6688 | 64.0508 | 230582.9668 |  | 29.256 | 28.3224
2.6694 | 64.0647 | 230632.9668 |  | 29.229 | 28.3076
2.6699 | 64.0786 | 230682.9668 |  | 29.2354 | 28.2981
2.6705 | 64.0925 | 230732.9668 |  | 29.2223 | 28.2963
2.6711 | 64.1064 | 230782.9668 |  | 29.1993 | 28.315
2.6717 | 64.1203 | 230832.9668 |  | 29.1661 | 28.3004
2.6723 | 64.1342 | 230882.9668 |  | 29.1656 | 28.3063
2.6728 | 64.148 | 230932.9668 |  | 29.1384 | 28.3218
2.6734 | 64.1619 | 230982.9668 |  | 29.1464 | 28.3029
2.674 | 64.1758 | 231032.9668 |  | 29.1338 | 28.2584
2.6746 | 64.1897 | 231082.9668 |  | 29.1095 | 28.3079
2.6752 | 64.2036 | 231132.9668 |  | 29.0864 | 28.2551
2.6757 | 64.2175 | 231182.9668 |  | 29.0803 | 28.2817
2.6763 | 64.2314 | 231232.9668 |  | 29.0179 | 28.2641
2.6769 | 64.2453 | 231282.9668 |  | 29.0102 | 28.2312
2.6775 | 64.2592 | 231332.9668 |  | 28.9686 | 28.2553
2.678 | 64.273 | 231382.9668 |  | 29.0139 | 28.2358
2.6786 | 64.2869 | 231432.9668 |  | 29.0131 | 28.2169
2.6792 | 64.3008 | 231482.9668 |  | 28.967 | 28.23
2.6798 | 64.3147 | 231532.9668 |  | 28.9835 | 28.1498
2.6804 | 64.3286 | 231582.9668 |  | 28.9273 | 28.1833
2.6809 | 64.3425 | 231632.9668 |  | 28.9546 | 28.1476
2.6815 | 64.3564 | 231682.9668 |  | 28.9227 | 28.1416
2.6821 | 64.3703 | 231732.9668 |  | 28.9217 | 28.1486
2.6827 | 64.3842 | 231782.9668 |  | 28.9216 | 28.146
2.6833 | 64.398 | 231832.9668 |  | 28.8686 | 28.1395
2.6838 | 64.4119 | 231882.9668 |  | 28.8818 | 28.144
2.6844 | 64.4258 | 231932.9668 |  | 28.8865 | 28.1317
2.685 | 64.4397 | 231982.9668 |  | 28.829 | 28.1669
2.6856 | 64.4536 | 232032.9668 |  | 28.8451 | 28.1659
2.6861 | 64.4675 | 232082.9668 |  | 28.8576 | 28.1194
2.6867 | 64.4814 | 232132.9668 |  | 28.8694 | 28.1211
2.6873 | 64.4953 | 232182.9668 |  | 28.8368 | 28.1037
2.6879 | 64.5092 | 232232.9668 |  | 28.8132 | 28.1101
2.6885 | 64.523 | 232282.9668 |  | 28.8124 | 28.1259
2.689 | 64.5369 | 232332.9668 |  | 28.774 | 28.137
2.6896 | 64.5508 | 232382.9668 |  | 28.7918 | 28.1109
2.6902 | 64.5647 | 232432.9668 |  | 28.7846 | 28.1419
2.6908 | 64.5786 | 232482.9668 |  | 28.7945 | 28.1172
2.6914 | 64.5925 | 232532.9668 |  | 28.7881 | 28.1018
2.6919 | 64.6064 | 232582.9668 |  | 28.7847 | 28.1158
2.6925 | 64.6203 | 232632.9668 |  | 28.7752 | 28.1147
2.6931 | 64.6342 | 232682.9668 |  | 28.7831 | 28.1365
2.6937 | 64.648 | 232732.9668 |  | 28.7433 | 28.1281
2.6942 | 64.6619 | 232782.9668 |  | 28.7482 | 28.0812
2.6948 | 64.6758 | 232832.9668 |  | 28.7417 | 28.0993
2.6954 | 64.6897 | 232882.9668 |  | 28.7366 | 28.0671
2.696 | 64.7036 | 232932.9668 |  | 28.7593 | 28.0934
2.6966 | 64.7175 | 232982.9668 |  | 28.7314 | 28.1048
2.6971 | 64.7314 | 233032.9668 |  | 28.7424 | 28.0418
2.6977 | 64.7453 | 233082.9668 |  | 28.7265 | 28.0801
2.6983 | 64.7592 | 233132.9668 |  | 28.6935 | 28.1018
2.6989 | 64.773 | 233182.9668 |  | 28.6683 | 28.046
2.6995 | 64.7869 | 233232.9668 |  | 28.7035 | 28.077
2.7 | 64.8008 | 233282.9668 |  | 28.6834 | 28.0734
2.7006 | 64.8147 | 233332.9668 |  | 28.674 | 28.0798
2.7012 | 64.8286 | 233382.9668 |  | 28.6614 | 28.0641
2.7018 | 64.8425 | 233432.9668 |  | 28.6203 | 28.062
2.7023 | 64.8564 | 233482.9668 |  | 28.6665 | 28.064
2.7029 | 64.8703 | 233532.9668 |  | 28.6572 | 28.0587
2.7035 | 64.8842 | 233582.9668 |  | 28.6842 | 28.0259
2.7041 | 64.898 | 233632.9668 |  | 28.6312 | 28.0348
2.7047 | 64.9119 | 233682.9668 |  | 28.6365 | 28.0573
2.7052 | 64.9258 | 233732.9668 |  | 28.6762 | 28.0894
2.7058 | 64.9397 | 233782.9668 |  | 28.6138 | 28.0754
2.7064 | 64.9536 | 233832.9668 |  | 28.6503 | 28.091
2.707 | 64.9675 | 233882.9668 |  | 28.6142 | 28.1243
2.7076 | 64.9814 | 233932.9668 |  | 28.626 | 28.1241
2.7081 | 64.9953 | 233982.9668 |  | 28.6154 | 28.1407
2.7087 | 65.0092 | 234032.9668 |  | 28.5883 | 28.2189
2.7093 | 65.023 | 234082.9668 |  | 28.6049 | 28.2365
2.7099 | 65.0369 | 234132.9668 |  | 28.6029 | 28.253
2.7105 | 65.0508 | 234182.9668 |  | 28.5642 | 28.2599
2.711 | 65.0647 | 234232.9668 |  | 28.5826 | 28.3026
2.7116 | 65.0786 | 234282.9668 |  | 28.5975 | 28.2601
2.7122 | 65.0925 | 234332.9668 |  | 28.5751 | 28.2903
2.7128 | 65.1064 | 234382.9668 |  | 28.5683 | 28.3137
2.7133 | 65.1203 | 234432.9668 |  | 28.5512 | 28.2632
2.7139 | 65.1342 | 234482.9668 |  | 28.5927 | 28.2852
2.7145 | 65.148 | 234532.9668 |  | 28.5611 | 28.2935
2.7151 | 65.1619 | 234582.9668 |  | 28.5889 | 28.3377
2.7157 | 65.1758 | 234632.9668 |  | 28.5931 | 28.3401
2.7162 | 65.1897 | 234682.9668 |  | 28.6094 | 28.3287
2.7168 | 65.2036 | 234732.9668 |  | 28.5836 | 28.3798
2.7174 | 65.2175 | 234782.9668 |  | 28.5961 | 28.39
2.718 | 65.2314 | 234832.9668 |  | 28.6217 | 28.3705
2.7186 | 65.2453 | 234882.9668 |  | 28.6144 | 28.3729
2.7191 | 65.2592 | 234932.9668 |  | 28.6097 | 28.4162
2.7197 | 65.273 | 234982.9668 |  | 28.5707 | 28.4353
2.7203 | 65.2869 | 235032.9668 |  | 28.6204 | 28.4678
2.7209 | 65.3008 | 235082.9668 |  | 28.6091 | 28.5185
2.7214 | 65.3147 | 235132.9668 |  | 28.6139 | 28.5648
2.722 | 65.3286 | 235182.9668 |  | 28.6207 | 28.6228
2.7226 | 65.3425 | 235232.9668 |  | 28.5894 | 28.6553
2.7232 | 65.3564 | 235282.9668 |  | 28.612 | 28.6882
2.7238 | 65.3703 | 235332.9668 |  | 28.6225 | 28.7104
2.7243 | 65.3842 | 235382.9668 |  | 28.6074 | 28.7549
2.7249 | 65.398 | 235432.9668 |  | 28.6069 | 28.7579
2.7255 | 65.4119 | 235482.9668 |  | 28.6326 | 28.7835
2.7261 | 65.4258 | 235532.9668 |  | 28.6388 | 28.8142
2.7267 | 65.4397 | 235582.9668 |  | 28.6084 | 28.8158
2.7272 | 65.4536 | 235632.9668 |  | 28.6299 | 28.8236
2.7278 | 65.4675 | 235682.9668 |  | 28.6505 | 28.8053
2.7284 | 65.4814 | 235732.9668 |  | 28.6482 | 28.8173
2.729 | 65.4953 | 235782.9668 |  | 28.6388 | 28.8312
2.7295 | 65.5092 | 235832.9668 |  | 28.6408 | 28.8242
2.7301 | 65.523 | 235882.9668 |  | 28.6648 | 28.8032
2.7307 | 65.5369 | 235932.9668 |  | 28.6784 | 28.8163
2.7313 | 65.5508 | 235982.9668 |  | 28.6843 | 28.8574
2.7319 | 65.5647 | 236032.9668 |  | 28.6567 | 28.8319
2.7324 | 65.5786 | 236082.9668 |  | 28.6876 | 28.8264
2.733 | 65.5925 | 236132.9668 |  | 28.7164 | 28.8398
2.7336 | 65.6064 | 236182.9668 |  | 28.7262 | 28.8299
2.7342 | 65.6203 | 236232.9668 |  | 28.75 | 28.8532
2.7348 | 65.6342 | 236282.9668 |  | 28.774 | 28.865
2.7353 | 65.648 | 236332.9668 |  | 28.7513 | 28.8848
2.7359 | 65.6619 | 236382.9668 |  | 28.7769 | 28.8938
2.7365 | 65.6758 | 236432.9668 |  | 28.8192 | 28.9224
2.7371 | 65.6897 | 236482.9668 |  | 28.8105 | 28.9327
2.7377 | 65.7036 | 236532.9668 |  | 28.778 | 28.943
2.7382 | 65.7175 | 236582.9668 |  | 28.8684 | 28.9506
2.7388 | 65.7314 | 236632.9668 |  | 28.8578 | 28.9601
2.7394 | 65.7453 | 236682.9668 |  | 28.8986 | 28.9895
2.74 | 65.7592 | 236732.9668 |  | 28.8873 | 28.9812
2.7405 | 65.773 | 236782.9668 |  | 28.8944 | 28.9879
2.7411 | 65.7869 | 236832.9668 |  | 28.8995 | 28.9791
2.7417 | 65.8008 | 236882.9668 |  | 28.8848 | 29.0075
2.7423 | 65.8147 | 236932.9668 |  | 28.8555 | 29.0094
2.7429 | 65.8286 | 236982.9668 |  | 28.8577 | 29.0074
2.7434 | 65.8425 | 237032.9668 |  | 28.9137 | 29.0152
2.744 | 65.8564 | 237082.9668 |  | 28.9121 | 29.0527
2.7446 | 65.8703 | 237132.9668 |  | 28.9242 | 29.0409
2.7452 | 65.8842 | 237182.9668 |  | 28.8983 | 29.0557
2.7458 | 65.898 | 237232.9668 |  | 28.926 | 29.052
2.7463 | 65.9119 | 237282.9668 |  | 28.9163 | 29.0942
2.7469 | 65.9258 | 237332.9668 |  | 28.956 | 29.0851
2.7475 | 65.9397 | 237382.9668 |  | 28.9283 | 29.1013
2.7481 | 65.9536 | 237432.9668 |  | 28.9208 | 29.1045
2.7486 | 65.9675 | 237482.9668 |  | 28.9359 | 29.1438
2.7492 | 65.9814 | 237532.9668 |  | 28.9381 | 29.143
2.7498 | 65.9953 | 237582.9668 |  | 28.9706 | 29.1727
2.7504 | 66.0092 | 237632.9668 |  | 28.9255 | 29.1617
2.751 | 66.023 | 237682.9668 |  | 28.9689 | 29.1798
2.7515 | 66.0369 | 237732.9668 |  | 29.0287 | 29.1907
2.7521 | 66.0508 | 237782.9668 |  | 28.973 | 29.2166
2.7527 | 66.0647 | 237832.9668 |  | 29.0241 | 29.2252
2.7533 | 66.0786 | 237882.9668 |  | 29.065 | 29.2222
2.7539 | 66.0925 | 237932.9668 |  | 29.0712 | 29.2725
2.7544 | 66.1064 | 237982.9668 |  | 29.1319 | 29.2735
2.755 | 66.1203 | 238032.9668 |  | 29.0832 | 29.3049
2.7556 | 66.1342 | 238082.9668 |  | 29.1271 | 29.3078
2.7562 | 66.148 | 238132.9668 |  | 29.1639 | 29.3569
2.7567 | 66.1619 | 238182.9668 |  | 29.1762 | 29.3528
2.7573 | 66.1758 | 238232.9668 |  | 29.2218 | 29.38
2.7579 | 66.1897 | 238282.9668 |  | 29.2504 | 29.4297
2.7585 | 66.2036 | 238332.9668 |  | 29.3099 | 29.4276
2.7591 | 66.2175 | 238382.9668 |  | 29.3572 | 29.4708
2.7596 | 66.2314 | 238432.9668 |  | 29.371 | 29.5034
2.7602 | 66.2453 | 238482.9668 |  | 29.4061 | 29.5394
2.7608 | 66.2592 | 238532.9668 |  | 29.42 | 29.545
2.7614 | 66.273 | 238582.9668 |  | 29.4367 | 29.569
2.762 | 66.2869 | 238632.9668 |  | 29.4966 | 29.593
2.7625 | 66.3008 | 238682.9668 |  | 29.4612 | 29.5976
2.7631 | 66.3147 | 238732.9668 |  | 29.4595 | 29.6514
2.7637 | 66.3286 | 238782.9668 |  | 29.5036 | 29.6374
2.7643 | 66.3425 | 238832.9668 |  | 29.5264 | 29.6493
2.7648 | 66.3564 | 238882.9668 |  | 29.5424 | 29.6604
2.7654 | 66.3703 | 238932.9668 |  | 29.5626 | 29.6926
2.766 | 66.3842 | 238982.9668 |  | 29.5817 | 29.7006
2.7666 | 66.398 | 239032.9668 |  | 29.593 | 29.7168
2.7672 | 66.4119 | 239082.9668 |  | 29.6134 | 29.6913
2.7677 | 66.4258 | 239132.9668 |  | 29.6375 | 29.7181
2.7683 | 66.4397 | 239182.9668 |  | 29.6456 | 29.7247
2.7689 | 66.4536 | 239232.9668 |  | 29.6823 | 29.7249
2.7695 | 66.4675 | 239282.9668 |  | 29.7046 | 29.7076
2.7701 | 66.4814 | 239332.9668 |  | 29.6899 | 29.7527
2.7706 | 66.4953 | 239382.9668 |  | 29.7628 | 29.7327
2.7712 | 66.5092 | 239432.9668 |  | 29.7857 | 29.7343
2.7718 | 66.523 | 239482.9668 |  | 29.8196 | 29.747
2.7724 | 66.5369 | 239532.9668 |  | 29.8586 | 29.7796
2.773 | 66.5508 | 239582.9668 |  | 30.0038 | 29.782
2.7735 | 66.5647 | 239632.9668 |  | 29.9982 | 29.8057
2.7741 | 66.5786 | 239682.9668 |  | 30.0621 | 29.8109
2.7747 | 66.5925 | 239732.9668 |  | 30.0789 | 29.8333
2.7753 | 66.6064 | 239782.9668 |  | 30.1269 | 29.8512
2.7758 | 66.6203 | 239832.9668 |  | 30.1378 | 29.8746
2.7764 | 66.6342 | 239882.9668 |  | 30.203 | 29.9141
2.777 | 66.648 | 239932.9668 |  | 30.1964 | 29.9641
2.7776 | 66.6619 | 239982.9668 |  | 30.2429 | 29.9865
2.7782 | 66.6758 | 240032.9668 |  | 30.2508 | 30.0131
2.7787 | 66.6897 | 240082.9668 |  | 30.2908 | 30.0608
2.7793 | 66.7036 | 240132.9668 |  | 30.3354 | 30.1442
2.7799 | 66.7175 | 240182.9668 |  | 30.4101 | 30.2211
2.7805 | 66.7314 | 240232.9668 |  | 30.4772 | 30.3128
2.7811 | 66.7453 | 240282.9668 |  | 30.5391 | 30.4113
2.7816 | 66.7592 | 240332.9668 |  | 30.6238 | 30.5798
2.7822 | 66.773 | 240382.9668 |  | 30.6852 | 30.774
2.7828 | 66.7869 | 240432.9668 |  | 30.79 | 30.9887
2.7834 | 66.8008 | 240482.9668 |  | 30.8711 | 31.1491
2.7839 | 66.8147 | 240532.9668 |  | 30.9178 | 31.3078
2.7845 | 66.8286 | 240582.9668 |  | 31.0501 | 31.492
2.7851 | 66.8425 | 240632.9668 |  | 31.1049 | 31.6492
2.7857 | 66.8564 | 240682.9668 |  | 31.2156 | 31.8392
2.7863 | 66.8703 | 240732.9668 |  | 31.2674 | 32.0032
2.7868 | 66.8842 | 240782.9668 |  | 31.3678 | 32.1495
2.7874 | 66.898 | 240832.9668 |  | 31.3942 | 32.2245
2.788 | 66.9119 | 240882.9668 |  | 31.4323 | 32.3295
2.7886 | 66.9258 | 240932.9668 |  | 31.5168 | 32.398
2.7892 | 66.9397 | 240982.9668 |  | 31.5573 | 32.4566
2.7897 | 66.9536 | 241032.9668 |  | 31.6381 | 32.5075
2.7903 | 66.9675 | 241082.9668 |  | 31.663 | 32.6063
2.7909 | 66.9814 | 241132.9668 |  | 31.6535 | 32.635
2.7915 | 66.9953 | 241182.9668 |  | 31.6798 | 32.6368
2.792 | 67.0092 | 241232.9668 |  | 31.6577 | 32.6347
2.7926 | 67.023 | 241282.9668 |  | 31.7082 | 32.6692
2.7932 | 67.0369 | 241332.9668 |  | 31.6978 | 32.6955
2.7938 | 67.0508 | 241382.9668 |  | 31.7105 | 32.7035
2.7944 | 67.0647 | 241432.9668 |  | 31.7113 | 32.7049
2.7949 | 67.0786 | 241482.9668 |  | 31.6904 | 32.6539
2.7955 | 67.0925 | 241532.9668 |  | 31.6792 | 32.6358
2.7961 | 67.1064 | 241582.9668 |  | 31.6759 | 32.6242
2.7967 | 67.1203 | 241632.9668 |  | 31.6776 | 32.6354
2.7973 | 67.1342 | 241682.9668 |  | 31.6687 | 32.6381
2.7978 | 67.148 | 241732.9668 |  | 31.6704 | 32.5823
2.7984 | 67.1619 | 241782.9668 |  | 31.6397 | 32.6022
2.799 | 67.1758 | 241832.9668 |  | 31.6182 | 32.5811
2.7996 | 67.1897 | 241882.9668 |  | 31.6147 | 32.5828
2.8002 | 67.2036 | 241932.9668 |  | 31.6212 | 32.5342
2.8007 | 67.2175 | 241982.9668 |  | 31.6188 | 32.516
2.8013 | 67.2314 | 242032.9668 |  | 31.6198 | 32.5326
2.8019 | 67.2453 | 242082.9668 |  | 31.6084 | 32.5192
2.8025 | 67.2592 | 242132.9668 |  | 31.569 | 32.4778
2.803 | 67.273 | 242182.9668 |  | 31.5626 | 32.4665
2.8036 | 67.2869 | 242232.9668 |  | 31.5398 | 32.4537
2.8042 | 67.3008 | 242282.9668 |  | 31.498 | 32.3862
2.8048 | 67.3147 | 242332.9668 |  | 31.5186 | 32.3607
2.8054 | 67.3286 | 242382.9668 |  | 31.4509 | 32.3347
2.8059 | 67.3425 | 242432.9668 |  | 31.4642 | 32.2892
2.8065 | 67.3564 | 242482.9668 |  | 31.4333 | 32.2777
2.8071 | 67.3703 | 242532.9668 |  | 31.4479 | 32.2728
2.8077 | 67.3842 | 242582.9668 |  | 31.4641 | 32.2586
2.8083 | 67.398 | 242632.9668 |  | 31.4672 | 32.2739
2.8088 | 67.4119 | 242682.9668 |  | 31.5084 | 32.2992
2.8094 | 67.4258 | 242732.9668 |  | 31.5967 | 32.338
2.81 | 67.4397 | 242782.9668 |  | 31.7357 | 32.4458
2.8106 | 67.4536 | 242832.9668 |  | 31.8419 | 32.5523
2.8111 | 67.4675 | 242882.9668 |  | 31.9261 | 32.7645
2.8117 | 67.4814 | 242932.9668 |  | 32.0448 | 33.0356
2.8123 | 67.4953 | 242982.9668 |  | 32.1226 | 33.2907
2.8129 | 67.5092 | 243032.9668 |  | 32.2279 | 33.4629
2.8135 | 67.523 | 243082.9668 |  | 32.2597 | 33.5922
2.814 | 67.5369 | 243132.9668 |  | 32.2825 | 33.6605
2.8146 | 67.5508 | 243182.9668 |  | 32.362 | 33.7136
2.8152 | 67.5647 | 243232.9668 |  | 32.3881 | 33.7659
2.8158 | 67.5786 | 243282.9668 |  | 32.3871 | 33.7728
2.8164 | 67.5925 | 243332.9668 |  | 32.4132 | 33.7815
2.8169 | 67.6064 | 243382.9668 |  | 32.4282 | 33.8156
2.8175 | 67.6203 | 243432.9668 |  | 32.4291 | 33.8097
2.8181 | 67.6342 | 243482.9668 |  | 32.4465 | 33.8067
2.8187 | 67.648 | 243532.9668 |  | 32.434 | 33.8092
2.8192 | 67.6619 | 243582.9668 |  | 32.4506 | 33.8326
2.8198 | 67.6758 | 243632.9668 |  | 32.4921 | 33.8468
2.8204 | 67.6897 | 243682.9668 |  | 32.5125 | 33.9035
2.821 | 67.7036 | 243732.9668 |  | 32.5896 | 33.938
2.8216 | 67.7175 | 243782.9668 |  | 32.6669 | 33.9436
2.8221 | 67.7314 | 243832.9668 |  | 32.7696 | 34.0484
2.8227 | 67.7453 | 243882.9668 |  | 32.8248 | 34.2299
2.8233 | 67.7592 | 243932.9668 |  | 32.9313 | 34.3822
2.8239 | 67.773 | 243982.9668 |  | 33.0018 | 34.5473
2.8245 | 67.7869 | 244032.9668 |  | 33.071 | 34.6894
2.825 | 67.8008 | 244082.9668 |  | 33.133 | 34.8297
2.8256 | 67.8147 | 244132.9668 |  | 33.1549 | 34.9083
2.8262 | 67.8286 | 244182.9668 |  | 33.1702 | 34.9624
2.8268 | 67.8425 | 244232.9668 |  | 33.2231 | 34.9629
2.8273 | 67.8564 | 244282.9668 |  | 33.2291 | 35.0108
2.8279 | 67.8703 | 244332.9668 |  | 33.2185 | 35.0134
2.8285 | 67.8842 | 244382.9668 |  | 33.2227 | 35.0363
2.8291 | 67.898 | 244432.9668 |  | 33.2463 | 34.9401
2.8297 | 67.9119 | 244482.9668 |  | 33.2131 | 34.977
2.8302 | 67.9258 | 244532.9668 |  | 33.2487 | 34.954
2.8308 | 67.9397 | 244582.9668 |  | 33.2001 | 34.9463
2.8314 | 67.9536 | 244632.9668 |  | 33.2121 | 34.8977
2.832 | 67.9675 | 244682.9668 |  | 33.167 | 34.8772
2.8326 | 67.9814 | 244732.9668 |  | 33.1413 | 34.8931
2.8331 | 67.9953 | 244782.9668 |  | 33.1022 | 34.8616
2.8337 | 68.0092 | 244832.9668 |  | 33.1098 | 34.8205
2.8343 | 68.023 | 244882.9668 |  | 33.0835 | 34.7529
2.8349 | 68.0369 | 244932.9668 |  | 33.0523 | 34.7507
2.8355 | 68.0508 | 244982.9668 |  | 33.042 | 34.7267
2.836 | 68.0647 | 245032.9668 |  | 33.0383 | 34.7038
2.8366 | 68.0786 | 245082.9668 |  | 33.0105 | 34.6794
2.8372 | 68.0925 | 245132.9668 |  | 33.026 | 34.6433
2.8378 | 68.1064 | 245182.9668 |  | 32.9951 | 34.5857
2.8383 | 68.1203 | 245232.9668 |  | 32.9935 | 34.5941
2.8389 | 68.1342 | 245282.9668 |  | 32.9921 | 34.5658
2.8395 | 68.148 | 245332.9668 |  | 33.0242 | 34.5732
2.8401 | 68.1619 | 245382.9668 |  | 33.0236 | 34.5328
2.8407 | 68.1758 | 245432.9668 |  | 32.9763 | 34.5491
2.8412 | 68.1897 | 245482.9668 |  | 32.9802 | 34.523
2.8418 | 68.2036 | 245532.9668 |  | 32.9865 | 34.5205
2.8424 | 68.2175 | 245582.9668 |  | 33.0405 | 34.5054
2.843 | 68.2314 | 245632.9668 |  | 33.0686 | 34.5196
2.8436 | 68.2453 | 245682.9668 |  | 33.1047 | 34.5213
2.8441 | 68.2592 | 245732.9668 |  | 33.1923 | 34.5901
2.8447 | 68.273 | 245782.9668 |  | 33.2784 | 34.6577
2.8453 | 68.2869 | 245832.9668 |  | 33.4103 | 34.8088
2.8459 | 68.3008 | 245882.9668 |  | 33.5293 | 35.0683
2.8464 | 68.3147 | 245932.9668 |  | 33.6629 | 35.3733
2.847 | 68.3286 | 245982.9668 |  | 33.7474 | 35.7136
2.8476 | 68.3425 | 246032.9668 |  | 33.8734 | 35.9382
2.8482 | 68.3564 | 246082.9668 |  | 33.9489 | 36.1073
2.8488 | 68.3703 | 246132.9668 |  | 34.0723 | 36.2832
2.8493 | 68.3842 | 246182.9668 |  | 34.1884 | 36.408
2.8499 | 68.398 | 246232.9668 |  | 34.2796 | 36.5656
2.8505 | 68.4119 | 246282.9668 |  | 34.3339 | 36.7022
2.8511 | 68.4258 | 246332.9668 |  | 34.4021 | 36.7516
2.8517 | 68.4397 | 246382.9668 |  | 34.4082 | 36.7921
2.8522 | 68.4536 | 246432.9668 |  | 34.421 | 36.8
2.8528 | 68.4675 | 246482.9668 |  | 34.4185 | 36.7405
2.8534 | 68.4814 | 246532.9668 |  | 34.4059 | 36.7193
2.854 | 68.4953 | 246582.9668 |  | 34.3897 | 36.7483
2.8545 | 68.5092 | 246632.9668 |  | 34.4071 | 36.7139
2.8551 | 68.523 | 246682.9668 |  | 34.3878 | 36.6992
2.8557 | 68.5369 | 246732.9668 |  | 34.3991 | 36.7141
2.8563 | 68.5508 | 246782.9668 |  | 34.4889 | 36.7317
2.8569 | 68.5647 | 246832.9668 |  | 34.5592 | 36.7149
2.8574 | 68.5786 | 246882.9668 |  | 34.5905 | 36.7722
2.858 | 68.5925 | 246932.9668 |  | 34.6212 | 36.7577
2.8586 | 68.6064 | 246982.9668 |  | 34.6217 | 36.7785
2.8592 | 68.6203 | 247032.9668 |  | 34.6722 | 36.779
2.8598 | 68.6342 | 247082.9668 |  | 34.6048 | 36.7808
2.8603 | 68.648 | 247132.9668 |  | 34.6477 | 36.8002
2.8609 | 68.6619 | 247182.9668 |  | 34.6507 | 36.7278
2.8615 | 68.6758 | 247232.9668 |  | 34.6658 | 36.7583
2.8621 | 68.6897 | 247282.9668 |  | 34.6684 | 36.7096
2.8627 | 68.7036 | 247332.9668 |  | 34.6675 | 36.6863
2.8632 | 68.7175 | 247382.9668 |  | 34.6463 | 36.6764
2.8638 | 68.7314 | 247432.9668 |  | 34.6262 | 36.6648
2.8644 | 68.7453 | 247482.9668 |  | 34.633 | 36.6666
2.865 | 68.7592 | 247532.9668 |  | 34.6585 | 36.6615
2.8655 | 68.773 | 247582.9668 |  | 34.6561 | 36.6692
2.8661 | 68.7869 | 247632.9668 |  | 34.7429 | 36.6953
2.8667 | 68.8008 | 247682.9668 |  | 34.7928 | 36.7818
2.8673 | 68.8147 | 247732.9668 |  | 34.8439 | 36.8159
2.8679 | 68.8286 | 247782.9668 |  | 35.0035 | 36.9148
2.8684 | 68.8425 | 247832.9668 |  | 35.032 | 37.0513
2.869 | 68.8564 | 247882.9668 |  | 35.1654 | 37.2608
2.8696 | 68.8703 | 247932.9668 |  | 35.2627 | 37.4554
2.8702 | 68.8842 | 247982.9668 |  | 35.328 | 37.6543
2.8708 | 68.898 | 248032.9668 |  | 35.4243 | 37.773
2.8713 | 68.9119 | 248082.9668 |  | 35.482 | 37.8863
2.8719 | 68.9258 | 248132.9668 |  | 35.574 | 37.9107
2.8725 | 68.9397 | 248182.9668 |  | 35.6672 | 38.0127
2.8731 | 68.9536 | 248232.9668 |  | 35.6737 | 38.091
2.8736 | 68.9675 | 248282.9668 |  | 35.677 | 38.1054
2.8742 | 68.9814 | 248332.9668 |  | 35.7348 | 38.096
2.8748 | 68.9953 | 248382.9668 |  | 35.7759 | 38.1758
2.8754 | 69.0092 | 248432.9668 |  | 35.7879 | 38.181
2.876 | 69.023 | 248482.9668 |  | 35.8272 | 38.2283
2.8765 | 69.0369 | 248532.9668 |  | 35.8677 | 38.1644
2.8771 | 69.0508 | 248582.9668 |  | 35.8608 | 38.1984
2.8777 | 69.0647 | 248632.9668 |  | 35.9394 | 38.1849
2.8783 | 69.0786 | 248682.9668 |  | 35.9306 | 38.1905
2.8789 | 69.0925 | 248732.9668 |  | 35.931 | 38.2017
2.8794 | 69.1064 | 248782.9668 |  | 35.9477 | 38.169
2.88 | 69.1203 | 248832.9668 |  | 35.9377 | 38.1552
2.8806 | 69.1342 | 248882.9668 |  | 35.9451 | 38.2141
2.8812 | 69.148 | 248932.9668 |  | 36.003 | 38.1391
2.8817 | 69.1619 | 248982.9668 |  | 36.0449 | 38.2117
2.8823 | 69.1758 | 249032.9668 |  | 36.0305 | 38.1861
2.8829 | 69.1897 | 249082.9668 |  | 36.0603 | 38.1801
2.8835 | 69.2036 | 249132.9668 |  | 36.0666 | 38.1666
2.8841 | 69.2175 | 249182.9668 |  | 36.1415 | 38.1765
2.8846 | 69.2314 | 249232.9668 |  | 36.1686 | 38.1952
2.8852 | 69.2453 | 249282.9668 |  | 36.1576 | 38.229
2.8858 | 69.2592 | 249332.9668 |  | 36.1929 | 38.2456
2.8864 | 69.273 | 249382.9668 |  | 36.2172 | 38.2566
2.887 | 69.2869 | 249432.9668 |  | 36.2953 | 38.3001
2.8875 | 69.3008 | 249482.9668 |  | 36.3672 | 38.3604
2.8881 | 69.3147 | 249532.9668 |  | 36.4231 | 38.4242
2.8887 | 69.3286 | 249582.9668 |  | 36.5224 | 38.545
2.8893 | 69.3425 | 249632.9668 |  | 36.5774 | 38.7068
2.8898 | 69.3564 | 249682.9668 |  | 36.615 | 38.7956
2.8904 | 69.3703 | 249732.9668 |  | 36.6658 | 38.9164
2.891 | 69.3842 | 249782.9668 |  | 36.7145 | 38.9084
2.8916 | 69.398 | 249832.9668 |  | 36.6955 | 38.9567
2.8922 | 69.4119 | 249882.9668 |  | 36.7035 | 38.9602
2.8927 | 69.4258 | 249932.9668 |  | 36.6562 | 38.931
2.8933 | 69.4397 | 249982.9668 |  | 36.6853 | 38.8904
2.8939 | 69.4536 | 250032.9668 |  | 36.6748 | 38.8443
2.8945 | 69.4675 | 250082.9668 |  | 36.6399 | 38.8188
2.8951 | 69.4814 | 250132.9668 |  | 36.6223 | 38.7738
2.8956 | 69.4953 | 250182.9668 |  | 36.6038 | 38.7555
2.8962 | 69.5092 | 250232.9668 |  | 36.5691 | 38.6936
2.8968 | 69.523 | 250282.9668 |  | 36.541 | 38.6746
2.8974 | 69.5369 | 250332.9668 |  | 36.5087 | 38.6178
2.898 | 69.5508 | 250382.9668 |  | 36.4939 | 38.5493
2.8985 | 69.5647 | 250432.9668 |  | 36.4466 | 38.4927
2.8991 | 69.5786 | 250482.9668 |  | 36.4239 | 38.4673
2.8997 | 69.5925 | 250532.9668 |  | 36.3901 | 38.4077
2.9003 | 69.6064 | 250582.9668 |  | 36.3897 | 38.3935
2.9008 | 69.6203 | 250632.9668 |  | 36.3645 | 38.3022
2.9014 | 69.6342 | 250682.9668 |  | 36.3278 | 38.2693
2.902 | 69.648 | 250732.9668 |  | 36.3101 | 38.2162
2.9026 | 69.6619 | 250782.9668 |  | 36.2844 | 38.11
2.9032 | 69.6758 | 250832.9668 |  | 36.2355 | 38.1003
2.9037 | 69.6897 | 250882.9668 |  | 36.1933 | 38.0387
2.9043 | 69.7036 | 250932.9668 |  | 36.166 | 38.0012
2.9049 | 69.7175 | 250982.9668 |  | 36.1399 | 37.9267
2.9055 | 69.7314 | 251032.9668 |  | 36.0765 | 37.8993
2.9061 | 69.7453 | 251082.9668 |  | 36.0361 | 37.8847
2.9066 | 69.7592 | 251132.9668 |  | 36.0711 | 37.7919
2.9072 | 69.773 | 251182.9668 |  | 36.0733 | 37.8082
2.9078 | 69.7869 | 251232.9668 |  | 36.1456 | 37.7905
2.9084 | 69.8008 | 251282.9668 |  | 36.1733 | 37.7516
2.9089 | 69.8147 | 251332.9668 |  | 36.1723 | 37.8035
2.9095 | 69.8286 | 251382.9668 |  | 36.2517 | 37.8664
2.9101 | 69.8425 | 251432.9668 |  | 36.3071 | 37.8972
2.9107 | 69.8564 | 251482.9668 |  | 36.3803 | 37.9101
2.9113 | 69.8703 | 251532.9668 |  | 36.4137 | 37.9905
2.9118 | 69.8842 | 251582.9668 |  | 36.5254 | 38.0484
2.9124 | 69.898 | 251632.9668 |  | 36.6329 | 38.1522
2.913 | 69.9119 | 251682.9668 |  | 36.6592 | 38.2131
2.9136 | 69.9258 | 251732.9668 |  | 36.7133 | 38.3327
2.9142 | 69.9397 | 251782.9668 |  | 36.7494 | 38.3659
2.9147 | 69.9536 | 251832.9668 |  | 36.7298 | 38.3927
2.9153 | 69.9675 | 251882.9668 |  | 36.7603 | 38.3729
2.9159 | 69.9814 | 251932.9668 |  | 36.778 | 38.4106
2.9165 | 69.9953 | 251982.9668 |  | 36.7687 | 38.408
2.917 | 70.0092 | 252032.9668 |  | 36.8387 | 38.4339
2.9176 | 70.023 | 252082.9668 |  | 36.9226 | 38.5381
2.9182 | 70.0369 | 252132.9668 |  | 37.0174 | 38.5597
2.9188 | 70.0508 | 252182.9668 |  | 37.0558 | 38.6782
2.9194 | 70.0647 | 252232.9668 |  | 37.1476 | 38.853
2.9199 | 70.0786 | 252282.9668 |  | 37.1763 | 38.9401
2.9205 | 70.0925 | 252332.9668 |  | 37.2292 | 38.9821
2.9211 | 70.1064 | 252382.9668 |  | 37.281 | 39.0443
2.9217 | 70.1203 | 252432.9668 |  | 37.3266 | 39.1322
2.9223 | 70.1342 | 252482.9668 |  | 37.3808 | 39.1644
2.9228 | 70.148 | 252532.9668 |  | 37.429 | 39.1957
2.9234 | 70.1619 | 252582.9668 |  | 37.4314 | 39.1931
2.924 | 70.1758 | 252632.9668 |  | 37.4356 | 39.1767
2.9246 | 70.1897 | 252682.9668 |  | 37.5183 | 39.1695
2.9252 | 70.2036 | 252732.9668 |  | 37.5452 | 39.1841
2.9257 | 70.2175 | 252782.9668 |  | 37.5709 | 39.2131
2.9263 | 70.2314 | 252832.9668 |  | 37.671 | 39.2481
2.9269 | 70.2453 | 252882.9668 |  | 37.7282 | 39.2627
2.9275 | 70.2592 | 252932.9668 |  | 37.834 | 39.3015
2.928 | 70.273 | 252982.9668 |  | 37.9154 | 39.3935
2.9286 | 70.2869 | 253032.9668 |  | 37.998 | 39.4159
2.9292 | 70.3008 | 253082.9668 |  | 38.0731 | 39.4555
2.9298 | 70.3147 | 253132.9668 |  | 38.1791 | 39.5095
2.9304 | 70.3286 | 253182.9668 |  | 38.303 | 39.5438
2.9309 | 70.3425 | 253232.9668 |  | 38.3758 | 39.5604
2.9315 | 70.3564 | 253282.9668 |  | 38.4271 | 39.5518
2.9321 | 70.3703 | 253332.9668 |  | 38.4663 | 39.5888
2.9327 | 70.3842 | 253382.9668 |  | 38.4597 | 39.6106
2.9333 | 70.398 | 253432.9668 |  | 38.5097 | 39.563
2.9338 | 70.4119 | 253482.9668 |  | 38.5103 | 39.5532
2.9344 | 70.4258 | 253532.9668 |  | 38.4959 | 39.5157
2.935 | 70.4397 | 253582.9668 |  | 38.5083 | 39.4483
2.9356 | 70.4536 | 253632.9668 |  | 38.5157 | 39.4609
2.9361 | 70.4675 | 253682.9668 |  | 38.563 | 39.4011
2.9367 | 70.4814 | 253732.9668 |  | 38.5984 | 39.3708
2.9373 | 70.4953 | 253782.9668 |  | 38.597 | 39.3739
2.9379 | 70.5092 | 253832.9668 |  | 38.6537 | 39.3514
2.9385 | 70.523 | 253882.9668 |  | 38.7212 | 39.3062
2.939 | 70.5369 | 253932.9668 |  | 38.777 | 39.3084
2.9396 | 70.5508 | 253982.9668 |  | 38.8226 | 39.3174
2.9402 | 70.5647 | 254032.9668 |  | 38.9438 | 39.3191
2.9408 | 70.5786 | 254082.9668 |  | 38.9971 | 39.2771
2.9414 | 70.5925 | 254132.9668 |  | 39.0769 | 39.2729
2.9419 | 70.6064 | 254182.9668 |  | 39.1687 | 39.2554
2.9425 | 70.6203 | 254232.9668 |  | 39.286 | 39.2052
2.9431 | 70.6342 | 254282.9668 |  | 39.3921 | 39.1752
2.9437 | 70.648 | 254332.9668 |  | 39.4497 | 39.1474
2.9442 | 70.6619 | 254382.9668 |  | 39.5781 | 39.1193
2.9448 | 70.6758 | 254432.9668 |  | 39.6525 | 39.1025
2.9454 | 70.6897 | 254482.9668 |  | 39.7642 | 39.0748
2.946 | 70.7036 | 254532.9668 |  | 39.8237 | 39.0389
2.9466 | 70.7175 | 254582.9668 |  | 39.9312 | 39.003
2.9471 | 70.7314 | 254632.9668 |  | 40.0037 | 39.0077
2.9477 | 70.7453 | 254682.9668 |  | 40.0456 | 38.9643
2.9483 | 70.7592 | 254732.9668 |  | 40.1522 | 38.9228
2.9489 | 70.773 | 254782.9668 |  | 40.2193 | 38.9349
2.9495 | 70.7869 | 254832.9668 |  | 40.2072 | 38.8949
2.95 | 70.8008 | 254882.9668 |  | 40.1719 | 38.909
2.9506 | 70.8147 | 254932.9668 |  | 40.1196 | 38.8647
2.9512 | 70.8286 | 254982.9668 |  | 40.125 | 38.8439
2.9518 | 70.8425 | 255032.9668 |  | 40.0483 | 38.8258
2.9523 | 70.8564 | 255082.9668 |  | 40.0832 | 38.7752
2.9529 | 70.8703 | 255132.9668 |  | 39.9969 | 38.71
2.9535 | 70.8842 | 255182.9668 |  | 39.9015 | 38.7001
2.9541 | 70.898 | 255232.9668 |  | 39.9328 | 38.6663
2.9547 | 70.9119 | 255282.9668 |  | 39.8874 | 38.638
2.9552 | 70.9258 | 255332.9668 |  | 39.8062 | 38.5874
2.9558 | 70.9397 | 255382.9668 |  | 39.7274 | 38.5468
2.9564 | 70.9536 | 255432.9668 |  | 39.6457 | 38.5134
2.957 | 70.9675 | 255482.9668 |  | 39.6071 | 38.4671
2.9576 | 70.9814 | 255532.9668 |  | 39.5638 | 38.4129
2.9581 | 70.9953 | 255582.9668 |  | 39.5666 | 38.3828
2.9587 | 71.0092 | 255632.9668 |  | 39.592 | 38.3365
2.9593 | 71.023 | 255682.9668 |  | 39.5999 | 38.3197
2.9599 | 71.0369 | 255732.9668 |  | 39.6168 | 38.2904
2.9605 | 71.0508 | 255782.9668 |  | 39.6076 | 38.2802
2.961 | 71.0647 | 255832.9668 |  | 39.6335 | 38.2308
2.9616 | 71.0786 | 255882.9668 |  | 39.6801 | 38.2004
2.9622 | 71.0925 | 255932.9668 |  | 39.6953 | 38.1909
2.9628 | 71.1064 | 255982.9668 |  | 39.7607 | 38.2115
2.9633 | 71.1203 | 256032.9668 |  | 39.7804 | 38.2198
2.9639 | 71.1342 | 256082.9668 |  | 39.825 | 38.2323
2.9645 | 71.148 | 256132.9668 |  | 39.8914 | 38.2282
2.9651 | 71.1619 | 256182.9668 |  | 39.8148 | 38.3173
2.9657 | 71.1758 | 256232.9668 |  | 39.8743 | 38.2968
2.9662 | 71.1897 | 256282.9668 |  | 39.8187 | 38.3223
2.9668 | 71.2036 | 256332.9668 |  | 39.7353 | 38.3298
2.9674 | 71.2175 | 256382.9668 |  | 39.7132 | 38.2796
2.968 | 71.2314 | 256432.9668 |  | 39.6758 | 38.2549
2.9686 | 71.2453 | 256482.9668 |  | 39.6177 | 38.2125
2.9691 | 71.2592 | 256532.9668 |  | 39.605 | 38.1778
2.9697 | 71.273 | 256582.9668 |  | 39.4991 | 38.142
2.9703 | 71.2869 | 256632.9668 |  | 39.4997 | 38.0639
2.9709 | 71.3008 | 256682.9668 |  | 39.5481 | 38.022
2.9714 | 71.3147 | 256732.9668 |  | 39.5157 | 37.9938
2.972 | 71.3286 | 256782.9668 |  | 39.5445 | 37.926
2.9726 | 71.3425 | 256832.9668 |  | 39.4966 | 37.9161
2.9732 | 71.3564 | 256882.9668 |  | 39.5335 | 37.8349
2.9738 | 71.3703 | 256932.9668 |  | 39.5194 | 37.8297
2.9743 | 71.3842 | 256982.9668 |  | 39.5033 | 37.7857
2.9749 | 71.398 | 257032.9668 |  | 39.5171 | 37.7146
2.9755 | 71.4119 | 257082.9668 |  | 39.4961 | 37.701
2.9761 | 71.4258 | 257132.9668 |  | 39.4501 | 37.705
2.9767 | 71.4397 | 257182.9668 |  | 39.4385 | 37.6585
2.9772 | 71.4536 | 257232.9668 |  | 39.3913 | 37.5874
2.9778 | 71.4675 | 257282.9668 |  | 39.3812 | 37.5697
2.9784 | 71.4814 | 257332.9668 |  | 39.2772 | 37.5486
2.979 | 71.4953 | 257382.9668 |  | 39.2666 | 37.4632
2.9795 | 71.5092 | 257432.9668 |  | 39.146 | 37.483
2.9801 | 71.523 | 257482.9668 |  | 39.0928 | 37.4182
2.9807 | 71.5369 | 257532.9668 |  | 39.0384 | 37.384
2.9813 | 71.5508 | 257582.9668 |  | 38.9761 | 37.3323
2.9819 | 71.5647 | 257632.9668 |  | 38.9045 | 37.2524
2.9824 | 71.5786 | 257682.9668 |  | 38.875 | 37.1705
2.983 | 71.5925 | 257732.9668 |  | 38.8036 | 37.1768
2.9836 | 71.6064 | 257782.9668 |  | 38.7271 | 37.1114
2.9842 | 71.6203 | 257832.9668 |  | 38.6862 | 37.0585
2.9848 | 71.6342 | 257882.9668 |  | 38.6378 | 36.9971
2.9853 | 71.648 | 257932.9668 |  | 38.5733 | 36.9621
2.9859 | 71.6619 | 257982.9668 |  | 38.5073 | 36.8807
2.9865 | 71.6758 | 258032.9668 |  | 38.4327 | 36.8215
2.9871 | 71.6897 | 258082.9668 |  | 38.4066 | 36.775
2.9877 | 71.7036 | 258132.9668 |  | 38.3296 | 36.742
2.9882 | 71.7175 | 258182.9668 |  | 38.2682 | 36.6749
2.9888 | 71.7314 | 258232.9668 |  | 38.2534 | 36.6523
2.9894 | 71.7453 | 258282.9668 |  | 38.1522 | 36.5692
2.99 | 71.7592 | 258332.9668 |  | 38.1574 | 36.524
2.9905 | 71.773 | 258382.9668 |  | 38.0684 | 36.5099
2.9911 | 71.7869 | 258432.9668 |  | 38.0397 | 36.4598
2.9917 | 71.8008 | 258482.9668 |  | 37.9923 | 36.4029
2.9923 | 71.8147 | 258532.9668 |  | 37.9298 | 36.3638
2.9929 | 71.8286 | 258582.9668 |  | 37.8598 | 36.296
2.9934 | 71.8425 | 258632.9668 |  | 37.8095 | 36.2143
2.994 | 71.8564 | 258682.9668 |  | 37.7622 | 36.1495
2.9946 | 71.8703 | 258732.9668 |  | 37.6815 | 36.154
2.9952 | 71.8842 | 258782.9668 |  | 37.6082 | 36.0436
2.9958 | 71.898 | 258832.9668 |  | 37.5394 | 36.0007
2.9963 | 71.9119 | 258882.9668 |  | 37.5068 | 35.9434
2.9969 | 71.9258 | 258932.9668 |  | 37.4677 | 35.9201
2.9975 | 71.9397 | 258982.9668 |  | 37.4066 | 35.8458
2.9981 | 71.9536 | 259032.9668 |  | 37.341 | 35.7724
2.9986 | 71.9675 | 259082.9668 |  | 37.2837 | 35.7374
2.9992 | 71.9814 | 259132.9668 |  | 37.2378 | 35.6767
2.9998 | 71.9953 | 259182.9668 |  | 37.2137 | 35.643
3.0004 | 72.0092 | 259232.9668 |  | 37.1492 | 35.5815
3.001 | 72.023 | 259282.9668 |  | 37.1601 | 35.5013
3.0015 | 72.0369 | 259332.9668 |  | 37.0794 | 35.4691
3.0021 | 72.0508 | 259382.9668 |  | 36.964 | 35.4238
3.0027 | 72.0647 | 259432.9668 |  | 36.9914 | 35.3757
3.0033 | 72.0786 | 259482.9668 |  | 36.9184 | 35.3026
3.0039 | 72.0925 | 259532.9668 |  | 36.8511 | 35.2652
3.0044 | 72.1064 | 259582.9668 |  | 36.837 | 35.2037
3.005 | 72.1203 | 259632.9668 |  | 36.7692 | 35.1572
3.0056 | 72.1342 | 259682.9668 |  | 36.7284 | 35.1128
3.0062 | 72.148 | 259732.9668 |  | 36.6467 | 35.0614
3.0067 | 72.1619 | 259782.9668 |  | 36.6243 | 35.0362
3.0073 | 72.1758 | 259832.9668 |  | 36.6207 | 34.9207
3.0079 | 72.1897 | 259882.9668 |  | 36.5283 | 34.9309
3.0085 | 72.2036 | 259932.9668 |  | 36.4484 | 34.8612
3.0091 | 72.2175 | 259982.9668 |  | 36.4275 | 34.8034
3.0096 | 72.2314 | 260032.9668 |  | 36.3621 | 34.7546
3.0102 | 72.2453 | 260082.9668 |  | 36.3483 | 34.7482
3.0108 | 72.2592 | 260132.9668 |  | 36.2911 | 34.6908
3.0114 | 72.273 | 260182.9668 |  | 36.2685 | 34.6545
3.012 | 72.2869 | 260232.9668 |  | 36.2377 | 34.6461
3.0125 | 72.3008 | 260282.9668 |  | 36.1953 | 34.6019
3.0131 | 72.3147 | 260332.9668 |  | 36.1547 | 34.5694
3.0137 | 72.3286 | 260382.9668 |  | 36.147 | 34.5053
3.0143 | 72.3425 | 260432.9668 |  | 36.1134 | 34.4909
3.0148 | 72.3564 | 260482.9668 |  | 36.0526 | 34.4417
3.0154 | 72.3703 | 260532.9668 |  | 36.0114 | 34.4195
3.016 | 72.3842 | 260582.9668 |  | 35.9808 | 34.3926
3.0166 | 72.398 | 260632.9668 |  | 35.9383 | 34.3593
3.0172 | 72.4119 | 260682.9668 |  | 35.8986 | 34.3212
3.0177 | 72.4258 | 260732.9668 |  | 35.882 | 34.3252
3.0183 | 72.4397 | 260782.9668 |  | 35.8373 | 34.2938
3.0189 | 72.4536 | 260832.9668 |  | 35.7876 | 34.2721
3.0195 | 72.4675 | 260882.9668 |  | 35.7647 | 34.2276
3.0201 | 72.4814 | 260932.9668 |  | 35.7072 | 34.1857
3.0206 | 72.4953 | 260982.9668 |  | 35.6972 | 34.1287
3.0212 | 72.5092 | 261032.9668 |  | 35.6524 | 34.1424
3.0218 | 72.523 | 261082.9668 |  | 35.6052 | 34.1394
3.0224 | 72.5369 | 261132.9668 |  | 35.5676 | 34.0738
3.023 | 72.5508 | 261182.9668 |  | 35.5748 | 34.0142
3.0235 | 72.5647 | 261232.9668 |  | 35.5358 | 34.0182
3.0241 | 72.5786 | 261282.9668 |  | 35.5079 | 33.9914
3.0247 | 72.5925 | 261332.9668 |  | 35.4788 | 33.9317
3.0253 | 72.6064 | 261382.9668 |  | 35.3999 | 33.9028
3.0258 | 72.6203 | 261432.9668 |  | 35.4176 | 33.8815
3.0264 | 72.6342 | 261482.9668 |  | 35.3736 | 33.8368
3.027 | 72.648 | 261532.9668 |  | 35.3132 | 33.7951
3.0276 | 72.6619 | 261582.9668 |  | 35.2648 | 33.7847
3.0282 | 72.6758 | 261632.9668 |  | 35.2214 | 33.7473
3.0287 | 72.6897 | 261682.9668 |  | 35.1743 | 33.7434
3.0293 | 72.7036 | 261732.9668 |  | 35.1344 | 33.6875
3.0299 | 72.7175 | 261782.9668 |  | 35.163 | 33.7055
3.0305 | 72.7314 | 261832.9668 |  | 35.1209 | 33.6781
3.0311 | 72.7453 | 261882.9668 |  | 35.0815 | 33.6343
3.0316 | 72.7592 | 261932.9668 |  | 35.0175 | 33.5882
3.0322 | 72.773 | 261982.9668 |  | 35.0111 | 33.5793
3.0328 | 72.7869 | 262032.9668 |  | 34.9368 | 33.5603
3.0334 | 72.8008 | 262082.9668 |  | 34.9268 | 33.4906
3.0339 | 72.8147 | 262132.9668 |  | 34.8762 | 33.4614
3.0345 | 72.8286 | 262182.9668 |  | 34.8295 | 33.4273
3.0351 | 72.8425 | 262232.9668 |  | 34.8709 | 33.4225
3.0357 | 72.8564 | 262282.9668 |  | 34.8104 | 33.3978
3.0363 | 72.8703 | 262332.9668 |  | 34.741 | 33.3758
3.0368 | 72.8842 | 262382.9668 |  | 34.7541 | 33.281
3.0374 | 72.898 | 262432.9668 |  | 34.7169 | 33.2668
3.038 | 72.9119 | 262482.9668 |  | 34.6728 | 33.2324
3.0386 | 72.9258 | 262532.9668 |  | 34.6228 | 33.16
3.0392 | 72.9397 | 262582.9668 |  | 34.6174 | 33.1524
3.0397 | 72.9536 | 262632.9668 |  | 34.567 | 33.2294
3.0403 | 72.9675 | 262682.9668 |  | 34.5495 | 33.0965
3.0409 | 72.9814 | 262732.9668 |  | 34.5125 | 33.1072
3.0415 | 72.9953 | 262782.9668 |  | 34.463 | 33.0491
3.042 | 73.0092 | 262832.9668 |  | 34.46 | 33.0182
3.0426 | 73.023 | 262882.9668 |  | 34.3976 | 32.9883
3.0432 | 73.0369 | 262932.9668 |  | 34.367 | 32.991
3.0438 | 73.0508 | 262982.9668 |  | 34.2816 | 32.89
3.0444 | 73.0647 | 263032.9668 |  | 34.2731 | 32.8648
3.0449 | 73.0786 | 263082.9668 |  | 34.2477 | 32.8603
3.0455 | 73.0925 | 263132.9668 |  | 34.1996 | 32.8311
3.0461 | 73.1064 | 263182.9668 |  | 34.19 | 32.8155
3.0467 | 73.1203 | 263232.9668 |  | 34.1305 | 32.7988
3.0473 | 73.1342 | 263282.9668 |  | 34.0967 | 32.7462
3.0478 | 73.148 | 263332.9668 |  | 34.0473 | 32.6986
3.0484 | 73.1619 | 263382.9668 |  | 34.0596 | 32.6921
3.049 | 73.1758 | 263432.9668 |  | 34.0115 | 32.6786
3.0496 | 73.1897 | 263482.9668 |  | 33.9475 | 32.6144
3.0502 | 73.2036 | 263532.9668 |  | 33.8823 | 32.5798
3.0507 | 73.2175 | 263582.9668 |  | 33.8576 | 32.5522
3.0513 | 73.2314 | 263632.9668 |  | 33.8269 | 32.4914
3.0519 | 73.2453 | 263682.9668 |  | 33.8066 | 32.4716
3.0525 | 73.2592 | 263732.9668 |  | 33.7429 | 32.4008
3.053 | 73.273 | 263782.9668 |  | 33.7478 | 32.3786
3.0536 | 73.2869 | 263832.9668 |  | 33.7246 | 32.3627
3.0542 | 73.3008 | 263882.9668 |  | 33.6802 | 32.3385
3.0548 | 73.3147 | 263932.9668 |  | 33.5948 | 32.3037
3.0554 | 73.3286 | 263982.9668 |  | 33.5879 | 32.2613
3.0559 | 73.3425 | 264032.9668 |  | 33.5558 | 32.248
3.0565 | 73.3564 | 264082.9668 |  | 33.5423 | 32.2029
3.0571 | 73.3703 | 264132.9668 |  | 33.4937 | 32.1635
3.0577 | 73.3842 | 264182.9668 |  | 33.4586 | 32.1588
3.0583 | 73.398 | 264232.9668 |  | 33.4095 | 32.1133
3.0588 | 73.4119 | 264282.9668 |  | 33.3904 | 32.0629
3.0594 | 73.4258 | 264332.9668 |  | 33.3302 | 32.0181
3.06 | 73.4397 | 264382.9668 |  | 33.3148 | 31.9916
3.0606 | 73.4536 | 264432.9668 |  | 33.2986 | 31.9582
3.0611 | 73.4675 | 264482.9668 |  | 33.2476 | 31.9358
3.0617 | 73.4814 | 264532.9668 |  | 33.2116 | 31.9047
3.0623 | 73.4953 | 264582.9668 |  | 33.1957 | 31.892
3.0629 | 73.5092 | 264632.9668 |  | 33.1272 | 31.8355
3.0635 | 73.523 | 264682.9668 |  | 33.1331 | 31.8084
3.064 | 73.5369 | 264732.9668 |  | 33.0699 | 31.7923
3.0646 | 73.5508 | 264782.9668 |  | 33.0397 | 31.7584
3.0652 | 73.5647 | 264832.9668 |  | 32.9952 | 31.734
3.0658 | 73.5786 | 264882.9668 |  | 32.9513 | 31.6851
3.0664 | 73.5925 | 264932.9668 |  | 32.9178 | 31.6615
3.0669 | 73.6064 | 264982.9668 |  | 32.9036 | 31.681
3.0675 | 73.6203 | 265032.9668 |  | 32.8553 | 31.6294
3.0681 | 73.6342 | 265082.9668 |  | 32.8534 | 31.5747
3.0687 | 73.648 | 265132.9668 |  | 32.8077 | 31.5261
3.0692 | 73.6619 | 265182.9668 |  | 32.8043 | 31.5399
3.0698 | 73.6758 | 265232.9668 |  | 32.7322 | 31.4764
3.0704 | 73.6897 | 265282.9668 |  | 32.7099 | 31.4299
3.071 | 73.7036 | 265332.9668 |  | 32.7064 | 31.4255
3.0716 | 73.7175 | 265382.9668 |  | 32.6815 | 31.4248
3.0721 | 73.7314 | 265432.9668 |  | 32.6188 | 31.3814
3.0727 | 73.7453 | 265482.9668 |  | 32.5898 | 31.3247
3.0733 | 73.7592 | 265532.9668 |  | 32.5806 | 31.3324
3.0739 | 73.773 | 265582.9668 |  | 32.5805 | 31.294
3.0745 | 73.7869 | 265632.9668 |  | 32.4901 | 31.2602
3.075 | 73.8008 | 265682.9668 |  | 32.4804 | 31.2716
3.0756 | 73.8147 | 265732.9668 |  | 32.4415 | 31.1974
3.0762 | 73.8286 | 265782.9668 |  | 32.4259 | 30.9889
3.0768 | 73.8425 | 265832.9668 |  | 32.6923 | 29.8602
3.0773 | 73.8564 | 265882.9668 |  | 37.6498 | 30.1471
3.0779 | 73.8703 | 265932.9668 |  | 40.2165 | 31.6409
3.0785 | 73.8842 | 265982.9668 |  | 40.055 | 33.9158
3.0791 | 73.898 | 266032.9668 |  | 39.3578 | 35.8512
3.0797 | 73.9119 | 266082.9668 |  | 38.732 | 36.1844
3.0802 | 73.9258 | 266132.9668 |  | 38.3763 | 36.0163
3.0808 | 73.9397 | 266182.9668 |  | 38.1517 | 35.7651
3.0814 | 73.9536 | 266232.9668 |  | 37.9027 | 35.5935
3.082 | 73.9675 | 266282.9668 |  | 37.691 | 35.4811
3.0826 | 73.9814 | 266332.9668 |  | 37.4886 | 35.3994
3.0831 | 73.9953 | 266382.9668 |  | 37.3033 | 35.2736
3.0837 | 74.0092 | 266432.9668 |  | 37.0975 | 35.2063
3.0843 | 74.023 | 266482.9668 |  | 36.9356 | 35.0981
3.0849 | 74.0369 | 266532.9668 |  | 36.7345 | 34.9912
3.0855 | 74.0508 | 266582.9668 |  | 36.5301 | 34.9018
3.086 | 74.0647 | 266632.9668 |  | 36.4443 | 34.8491
3.0866 | 74.0786 | 266682.9668 |  | 36.2586 | 34.7548
3.0872 | 74.0925 | 266732.9668 |  | 36.1276 | 34.6737
3.0878 | 74.1064 | 266782.9668 |  | 35.9995 | 34.5559
3.0883 | 74.1203 | 266832.9668 |  | 35.8654 | 34.4817
3.0889 | 74.1342 | 266882.9668 |  | 35.7371 | 34.4329
3.0895 | 74.148 | 266932.9668 |  | 35.7381 | 34.3308
3.0901 | 74.1619 | 266982.9668 |  | 35.7589 | 34.255
3.0907 | 74.1758 | 267032.9668 |  | 35.7279 | 34.2658
3.0912 | 74.1897 | 267082.9668 |  | 35.7912 | 34.2389
3.0918 | 74.2036 | 267132.9668 |  | 35.7652 | 34.2486
3.0924 | 74.2175 | 267182.9668 |  | 35.773 | 34.2376
3.093 | 74.2314 | 267232.9668 |  | 35.7588 | 34.2774
3.0936 | 74.2453 | 267282.9668 |  | 35.7575 | 34.2688
3.0941 | 74.2592 | 267332.9668 |  | 35.7607 | 34.2756
3.0947 | 74.273 | 267382.9668 |  | 35.7562 | 34.2051
3.0953 | 74.2869 | 267432.9668 |  | 35.7331 | 34.2453
3.0959 | 74.3008 | 267482.9668 |  | 35.7288 | 34.2536
3.0964 | 74.3147 | 267532.9668 |  | 35.7305 | 34.2605
3.097 | 74.3286 | 267582.9668 |  | 35.7246 | 34.2662
3.0976 | 74.3425 | 267632.9668 |  | 35.7106 | 34.2548
3.0982 | 74.3564 | 267682.9668 |  | 35.7314 | 34.3072
3.0988 | 74.3703 | 267732.9668 |  | 35.7024 | 34.2791
3.0993 | 74.3842 | 267782.9668 |  | 35.7145 | 34.2598
3.0999 | 74.398 | 267832.9668 |  | 35.7068 | 34.2473
3.1005 | 74.4119 | 267882.9668 |  | 35.6617 | 34.2796
3.1011 | 74.4258 | 267932.9668 |  | 35.6886 | 34.2407
3.1017 | 74.4397 | 267982.9668 |  | 35.7151 | 34.2587
3.1022 | 74.4536 | 268032.9668 |  | 35.6639 | 34.2979
3.1028 | 74.4675 | 268082.9668 |  | 35.714 | 34.2805
3.1034 | 74.4814 | 268132.9668 |  | 35.6802 | 34.2759
3.104 | 74.4953 | 268182.9668 |  | 35.7006 | 34.3245
3.1045 | 74.5092 | 268232.9668 |  | 35.7248 | 34.3272
3.1051 | 74.523 | 268282.9668 |  | 35.7043 | 34.3225
3.1057 | 74.5369 | 268332.9668 |  | 35.6999 | 34.317
3.1063 | 74.5508 | 268382.9668 |  | 35.7012 | 34.3478
3.1069 | 74.5647 | 268432.9668 |  | 35.6642 | 34.3308
3.1074 | 74.5786 | 268482.9668 |  | 35.7229 | 34.3015
3.108 | 74.5925 | 268532.9668 |  | 35.7163 | 34.303
3.1086 | 74.6064 | 268582.9668 |  | 35.7194 | 34.3454
3.1092 | 74.6203 | 268632.9668 |  | 35.712 | 34.3644
3.1098 | 74.6342 | 268682.9668 |  | 35.7092 | 34.3533
3.1103 | 74.648 | 268732.9668 |  | 35.7447 | 34.3537
3.1109 | 74.6619 | 268782.9668 |  | 35.7214 | 34.3652
3.1115 | 74.6758 | 268832.9668 |  | 35.7496 | 34.3596
3.1121 | 74.6897 | 268882.9668 |  | 35.7181 | 34.3639
3.1127 | 74.7036 | 268932.9668 |  | 35.7455 | 34.376
3.1132 | 74.7175 | 268982.9668 |  | 35.7308 | 34.3638
3.1138 | 74.7314 | 269032.9668 |  | 35.7691 | 34.3926
3.1144 | 74.7453 | 269082.9668 |  | 35.7601 | 34.3872
3.115 | 74.7592 | 269132.9668 |  | 35.7343 | 34.3822
3.1155 | 74.773 | 269182.9668 |  | 35.7503 | 34.4
3.1161 | 74.7869 | 269232.9668 |  | 35.7306 | 34.3965
3.1167 | 74.8008 | 269282.9668 |  | 35.7457 | 34.4071
3.1173 | 74.8147 | 269332.9668 |  | 35.7934 | 34.3809
3.1179 | 74.8286 | 269382.9668 |  | 35.7677 | 34.4022
3.1184 | 74.8425 | 269432.9668 |  | 35.7676 | 34.4168
3.119 | 74.8564 | 269482.9668 |  | 35.8181 | 34.4105
3.1196 | 74.8703 | 269532.9668 |  | 35.7311 | 34.4226
3.1202 | 74.8842 | 269582.9668 |  | 35.7521 | 34.4112
3.1208 | 74.898 | 269632.9668 |  | 35.8046 | 34.4226
3.1213 | 74.9119 | 269682.9668 |  | 35.803 | 34.3935
3.1219 | 74.9258 | 269732.9668 |  | 35.7835 | 34.4557
3.1225 | 74.9397 | 269782.9668 |  | 35.8207 | 34.4457
3.1231 | 74.9536 | 269832.9668 |  | 35.8072 | 34.4736
3.1236 | 74.9675 | 269882.9668 |  | 35.8477 | 34.4372
3.1242 | 74.9814 | 269932.9668 |  | 35.8001 | 34.4612
3.1248 | 74.9953 | 269982.9668 |  | 35.8333 | 34.4505
3.1254 | 75.0092 | 270032.9668 |  | 35.82 | 34.4732
3.126 | 75.023 | 270082.9668 |  | 35.8706 | 34.4811
3.1265 | 75.0369 | 270132.9668 |  | 35.8525 | 34.4911
3.1271 | 75.0508 | 270182.9668 |  | 35.8618 | 34.4929
3.1277 | 75.0647 | 270232.9668 |  | 35.8886 | 34.4896
3.1283 | 75.0786 | 270282.9668 |  | 35.8768 | 34.4892
3.1289 | 75.0925 | 270332.9668 |  | 35.8893 | 34.4933
3.1294 | 75.1064 | 270382.9668 |  | 35.8975 | 34.5008
3.13 | 75.1203 | 270432.9668 |  | 35.883 | 34.5074
3.1306 | 75.1342 | 270482.9668 |  | 35.8726 | 34.5412
3.1312 | 75.148 | 270532.9668 |  | 35.8833 | 34.5181
3.1317 | 75.1619 | 270582.9668 |  | 35.8459 | 34.4955
3.1323 | 75.1758 | 270632.9668 |  | 35.923 | 34.5123
3.1329 | 75.1897 | 270682.9668 |  | 35.9086 | 34.5653
3.1335 | 75.2036 | 270732.9668 |  | 35.9548 | 34.5257
3.1341 | 75.2175 | 270782.9668 |  | 35.9483 | 34.5289
3.1346 | 75.2314 | 270832.9668 |  | 35.9527 | 34.5756
3.1352 | 75.2453 | 270882.9668 |  | 35.9572 | 34.5817
3.1358 | 75.2592 | 270932.9668 |  | 36.0048 | 34.5874
3.1364 | 75.273 | 270982.9668 |  | 35.9838 | 34.5695
3.137 | 75.2869 | 271032.9668 |  | 35.9419 | 34.6086
3.1375 | 75.3008 | 271082.9668 |  | 35.9416 | 34.5901
3.1381 | 75.3147 | 271132.9668 |  | 36.0069 | 34.6045
3.1387 | 75.3286 | 271182.9668 |  | 35.9564 | 34.6077
3.1393 | 75.3425 | 271232.9668 |  | 36.0011 | 34.5894
3.1398 | 75.3564 | 271282.9668 |  | 35.9731 | 34.6349
3.1404 | 75.3703 | 271332.9668 |  | 35.8904 | 34.6489
3.141 | 75.3842 | 271382.9668 |  | 35.8233 | 34.6509
3.1416 | 75.398 | 271432.9668 |  | 35.8616 | 34.556
3.1422 | 75.4119 | 271482.9668 |  | 35.8546 | 34.5412
3.1427 | 75.4258 | 271532.9668 |  | 35.8867 | 34.5424
3.1433 | 75.4397 | 271582.9668 |  | 35.8989 | 34.5624
3.1439 | 75.4536 | 271632.9668 |  | 35.9063 | 34.5894
3.1445 | 75.4675 | 271682.9668 |  | 35.9551 | 34.5822
3.1451 | 75.4814 | 271732.9668 |  | 35.9298 | 34.5813
3.1456 | 75.4953 | 271782.9668 |  | 35.9546 | 34.6163
3.1462 | 75.5092 | 271832.9668 |  | 35.9434 | 34.6142
3.1468 | 75.523 | 271882.9668 |  | 35.9712 | 34.6074
3.1474 | 75.5369 | 271932.9668 |  | 35.9623 | 34.6073
3.148 | 75.5508 | 271982.9668 |  | 35.9237 | 34.6372
3.1485 | 75.5647 | 272032.9668 |  | 35.9793 | 34.6533
3.1491 | 75.5786 | 272082.9668 |  | 36.0089 | 34.6483
3.1497 | 75.5925 | 272132.9668 |  | 36.0122 | 34.6515
3.1503 | 75.6064 | 272182.9668 |  | 36.0075 | 34.6561
3.1508 | 75.6203 | 272232.9668 |  | 36.0101 | 34.6699
3.1514 | 75.6342 | 272282.9668 |  | 36.0054 | 34.6827
3.152 | 75.648 | 272332.9668 |  | 36.0166 | 34.6748
3.1526 | 75.6619 | 272382.9668 |  | 36.038 | 34.6688
3.1532 | 75.6758 | 272432.9668 |  | 36.0192 | 34.6971
3.1537 | 75.6897 | 272482.9668 |  | 35.8432 | 34.6982
3.1543 | 75.7036 | 272532.9668 |  | 35.7277 | 34.6767
3.1549 | 75.7175 | 272582.9668 |  | 35.7033 | 34.5885
3.1555 | 75.7314 | 272632.9668 |  | 35.6892 | 34.5346
3.1561 | 75.7453 | 272682.9668 |  | 35.7676 | 34.5125
3.1566 | 75.7592 | 272732.9668 |  | 35.7959 | 34.4774
3.1572 | 75.773 | 272782.9668 |  | 35.7891 | 34.5219
3.1578 | 75.7869 | 272832.9668 |  | 35.8317 | 34.5241
3.1584 | 75.8008 | 272882.9668 |  | 35.8076 | 34.5499
3.1589 | 75.8147 | 272932.9668 |  | 35.8394 | 34.5509
3.1595 | 75.8286 | 272982.9668 |  | 35.7975 | 34.5422
3.1601 | 75.8425 | 273032.9668 |  | 35.8686 | 34.5756
3.1607 | 75.8564 | 273082.9668 |  | 35.849 | 34.553
3.1613 | 75.8703 | 273132.9668 |  | 35.8424 | 34.5793
3.1618 | 75.8842 | 273182.9668 |  | 35.867 | 34.5697
3.1624 | 75.898 | 273232.9668 |  | 35.8903 | 34.5926
3.163 | 75.9119 | 273282.9668 |  | 35.8786 | 34.5916
3.1636 | 75.9258 | 273332.9668 |  | 35.8795 | 34.6049
3.1642 | 75.9397 | 273382.9668 |  | 35.9103 | 34.6057
3.1647 | 75.9536 | 273432.9668 |  | 35.9236 | 34.6071
3.1653 | 75.9675 | 273482.9668 |  | 35.9069 | 34.6186
3.1659 | 75.9814 | 273532.9668 |  | 35.9183 | 34.6213
3.1665 | 75.9953 | 273582.9668 |  | 35.923 | 34.6388
3.167 | 76.0092 | 273632.9668 |  | 35.9251 | 34.6325
3.1676 | 76.023 | 273682.9668 |  | 35.9477 | 34.6521
3.1682 | 76.0369 | 273732.9668 |  | 35.9419 | 34.6772
3.1688 | 76.0508 | 273782.9668 |  | 35.8342 | 34.6661
3.1694 | 76.0647 | 273832.9668 |  | 35.7306 | 34.6572
3.1699 | 76.0786 | 273882.9668 |  | 35.6121 | 34.6079
3.1705 | 76.0925 | 273932.9668 |  | 35.655 | 34.5407
3.1711 | 76.1064 | 273982.9668 |  | 35.6972 | 34.4907
3.1717 | 76.1203 | 274032.9668 |  | 35.702 | 34.4971
3.1723 | 76.1342 | 274082.9668 |  | 35.7143 | 34.4949
3.1728 | 76.148 | 274132.9668 |  | 35.732 | 34.5121
3.1734 | 76.1619 | 274182.9668 |  | 35.7531 | 34.517
3.174 | 76.1758 | 274232.9668 |  | 35.7508 | 34.5517
3.1746 | 76.1897 | 274282.9668 |  | 35.7815 | 34.5294
3.1752 | 76.2036 | 274332.9668 |  | 35.8037 | 34.5438
3.1757 | 76.2175 | 274382.9668 |  | 35.8008 | 34.5688
3.1763 | 76.2314 | 274432.9668 |  | 35.8001 | 34.5553
3.1769 | 76.2453 | 274482.9668 |  | 35.8151 | 34.5712
3.1775 | 76.2592 | 274532.9668 |  | 35.8347 | 34.5722
3.178 | 76.273 | 274582.9668 |  | 35.8244 | 34.601
3.1786 | 76.2869 | 274632.9668 |  | 35.8645 | 34.5858
3.1792 | 76.3008 | 274682.9668 |  | 35.8446 | 34.5904
3.1798 | 76.3147 | 274732.9668 |  | 35.8857 | 34.6057
3.1804 | 76.3286 | 274782.9668 |  | 35.841 | 34.639
3.1809 | 76.3425 | 274832.9668 |  | 35.8705 | 34.6364
3.1815 | 76.3564 | 274882.9668 |  | 35.8612 | 34.6303
3.1821 | 76.3703 | 274932.9668 |  | 35.8889 | 34.6608
3.1827 | 76.3842 | 274982.9668 |  | 35.8832 | 34.6541
3.1833 | 76.398 | 275032.9668 |  | 35.9449 | 34.6988
3.1838 | 76.4119 | 275082.9668 |  | 35.9185 | 34.6822
3.1844 | 76.4258 | 275132.9668 |  | 35.9228 | 34.6547
3.185 | 76.4397 | 275182.9668 |  | 35.92 | 34.6758
3.1856 | 76.4536 | 275232.9668 |  | 35.9321 | 34.6967
3.1861 | 76.4675 | 275282.9668 |  | 35.9244 | 34.7025
3.1867 | 76.4814 | 275332.9668 |  | 35.9055 | 34.7099
3.1873 | 76.4953 | 275382.9668 |  | 35.752 | 34.7267
3.1879 | 76.5092 | 275432.9668 |  | 35.6596 | 34.6896
3.1885 | 76.523 | 275482.9668 |  | 35.6878 | 34.6205
3.189 | 76.5369 | 275532.9668 |  | 35.7153 | 34.5876
3.1896 | 76.5508 | 275582.9668 |  | 35.779 | 34.5801
3.1902 | 76.5647 | 275632.9668 |  | 35.7568 | 34.5531
3.1908 | 76.5786 | 275682.9668 |  | 35.7932 | 34.585
3.1914 | 76.5925 | 275732.9668 |  | 35.8021 | 34.5995
3.1919 | 76.6064 | 275782.9668 |  | 35.7909 | 34.611
3.1925 | 76.6203 | 275832.9668 |  | 35.8065 | 34.6136
3.1931 | 76.6342 | 275882.9668 |  | 35.8315 | 34.6261
3.1937 | 76.648 | 275932.9668 |  | 35.8498 | 34.6426
3.1942 | 76.6619 | 275982.9668 |  | 35.7947 | 34.6664
3.1948 | 76.6758 | 276032.9668 |  | 35.6439 | 34.6807
3.1954 | 76.6897 | 276082.9668 |  | 35.5598 | 34.6523
3.196 | 76.7036 | 276132.9668 |  | 35.5667 | 34.5801
3.1966 | 76.7175 | 276182.9668 |  | 35.6091 | 34.5427
3.1971 | 76.7314 | 276232.9668 |  | 35.6546 | 34.5343
3.1977 | 76.7453 | 276282.9668 |  | 35.67 | 34.5436
3.1983 | 76.7592 | 276332.9668 |  | 35.7003 | 34.5762
3.1989 | 76.773 | 276382.9668 |  | 35.6853 | 34.5678
3.1995 | 76.7869 | 276432.9668 |  | 35.7148 | 34.5502
3.2 | 76.8008 | 276482.9668 |  | 35.758 | 34.5921
3.2006 | 76.8147 | 276532.9668 |  | 35.8019 | 34.5942
3.2012 | 76.8286 | 276582.9668 |  | 35.8013 | 34.6251
3.2018 | 76.8425 | 276632.9668 |  | 35.8206 | 34.6255
3.2023 | 76.8564 | 276682.9668 |  | 35.8036 | 34.6126
3.2029 | 76.8703 | 276732.9668 |  | 35.8583 | 34.6409
3.2035 | 76.8842 | 276782.9668 |  | 35.826 | 34.6488
3.2041 | 76.898 | 276832.9668 |  | 35.7329 | 34.687
3.2047 | 76.9119 | 276882.9668 |  | 35.6605 | 34.6579
3.2052 | 76.9258 | 276932.9668 |  | 35.6746 | 34.6124
3.2058 | 76.9397 | 276982.9668 |  | 35.7602 | 34.5828
3.2064 | 76.9536 | 277032.9668 |  | 35.7846 | 34.5505
3.207 | 76.9675 | 277082.9668 |  | 35.7517 | 34.5848
3.2076 | 76.9814 | 277132.9668 |  | 35.7967 | 34.6016
3.2081 | 76.9953 | 277182.9668 |  | 35.8286 | 34.6154
3.2087 | 77.0092 | 277232.9668 |  | 35.7137 | 34.6479
3.2093 | 77.023 | 277282.9668 |  | 35.6562 | 34.6405
3.2099 | 77.0369 | 277332.9668 |  | 35.6727 | 34.6049
3.2105 | 77.0508 | 277382.9668 |  | 35.7311 | 34.5585
3.211 | 77.0647 | 277432.9668 |  | 35.7276 | 34.5784
3.2116 | 77.0786 | 277482.9668 |  | 35.7354 | 34.5554
3.2122 | 77.0925 | 277532.9668 |  | 35.7606 | 34.5756
3.2128 | 77.1064 | 277582.9668 |  | 35.771 | 34.5556
3.2133 | 77.1203 | 277632.9668 |  | 35.854 | 34.6288
3.2139 | 77.1342 | 277682.9668 |  | 35.8198 | 34.6464
3.2145 | 77.148 | 277732.9668 |  | 35.823 | 34.6651
3.2151 | 77.1619 | 277782.9668 |  | 35.7443 | 34.6747
3.2157 | 77.1758 | 277832.9668 |  | 35.5903 | 34.6511
3.2162 | 77.1897 | 277882.9668 |  | 35.537 | 34.6125
3.2168 | 77.2036 | 277932.9668 |  | 35.5987 | 34.5273
3.2174 | 77.2175 | 277982.9668 |  | 35.6453 | 34.4999
3.218 | 77.2314 | 278032.9668 |  | 35.708 | 34.5047
3.2186 | 77.2453 | 278082.9668 |  | 35.641 | 34.5204
3.2191 | 77.2592 | 278132.9668 |  | 35.7143 | 34.5535
3.2197 | 77.273 | 278182.9668 |  | 35.7218 | 34.5559
3.2203 | 77.2869 | 278232.9668 |  | 35.7326 | 34.5603
3.2209 | 77.3008 | 278282.9668 |  | 35.7705 | 34.5971
3.2214 | 77.3147 | 278332.9668 |  | 35.8014 | 34.6155
3.222 | 77.3286 | 278382.9668 |  | 35.7741 | 34.5877
3.2226 | 77.3425 | 278432.9668 |  | 35.824 | 34.5898
3.2232 | 77.3564 | 278482.9668 |  | 35.8202 | 34.6395
3.2238 | 77.3703 | 278532.9668 |  | 35.8268 | 34.6153
3.2243 | 77.3842 | 278582.9668 |  | 35.8548 | 34.6174
3.2249 | 77.398 | 278632.9668 |  | 35.9168 | 34.6495
3.2255 | 77.4119 | 278682.9668 |  | 35.8835 | 34.686
3.2261 | 77.4258 | 278732.9668 |  | 35.7734 | 34.6879
3.2267 | 77.4397 | 278782.9668 |  | 35.6198 | 34.6782
3.2272 | 77.4536 | 278832.9668 |  | 35.6143 | 34.6575
3.2278 | 77.4675 | 278882.9668 |  | 35.6968 | 34.5738
3.2284 | 77.4814 | 278932.9668 |  | 35.7279 | 34.5308
3.229 | 77.4953 | 278982.9668 |  | 35.7476 | 34.58
3.2295 | 77.5092 | 279032.9668 |  | 35.762 | 34.5979
3.2301 | 77.523 | 279082.9668 |  | 35.7871 | 34.6048
3.2307 | 77.5369 | 279132.9668 |  | 35.7989 | 34.6103
3.2313 | 77.5508 | 279182.9668 |  | 35.7246 | 34.6482
3.2319 | 77.5647 | 279232.9668 |  | 35.5779 | 34.6517
3.2324 | 77.5786 | 279282.9668 |  | 35.5848 | 34.584
3.233 | 77.5925 | 279332.9668 |  | 35.6177 | 34.5224
3.2336 | 77.6064 | 279382.9668 |  | 35.6684 | 34.4657
3.2342 | 77.6203 | 279432.9668 |  | 35.6784 | 34.5222
3.2348 | 77.6342 | 279482.9668 |  | 35.7475 | 34.5557
3.2353 | 77.648 | 279532.9668 |  | 35.7173 | 34.5465
3.2359 | 77.6619 | 279582.9668 |  | 35.7189 | 34.5711
3.2365 | 77.6758 | 279632.9668 |  | 35.7872 | 34.5837
3.2371 | 77.6897 | 279682.9668 |  | 35.8012 | 34.6141
3.2377 | 77.7036 | 279732.9668 |  | 35.8414 | 34.62
3.2382 | 77.7175 | 279782.9668 |  | 35.8563 | 34.6324
3.2388 | 77.7314 | 279832.9668 |  | 35.853 | 34.6715
3.2394 | 77.7453 | 279882.9668 |  | 35.6887 | 34.6716
3.24 | 77.7592 | 279932.9668 |  | 35.6515 | 34.6841
3.2405 | 77.773 | 279982.9668 |  | 35.6618 | 34.5823
3.2411 | 77.7869 | 280032.9668 |  | 35.6606 | 34.5643
3.2417 | 77.8008 | 280082.9668 |  | 35.7154 | 34.5504
3.2423 | 77.8147 | 280132.9668 |  | 35.7054 | 34.5732
3.2429 | 77.8286 | 280182.9668 |  | 35.8198 | 34.5851
3.2434 | 77.8425 | 280232.9668 |  | 35.8204 | 34.5916
3.244 | 77.8564 | 280282.9668 |  | 35.8294 | 34.6321
3.2446 | 77.8703 | 280332.9668 |  | 35.8508 | 34.6435
3.2452 | 77.8842 | 280382.9668 |  | 35.7366 | 34.6784
3.2458 | 77.898 | 280432.9668 |  | 35.606 | 34.6791
3.2463 | 77.9119 | 280482.9668 |  | 35.5818 | 34.5775
3.2469 | 77.9258 | 280532.9668 |  | 35.6114 | 34.5462
3.2475 | 77.9397 | 280582.9668 |  | 35.7094 | 34.5091
3.2481 | 77.9536 | 280632.9668 |  | 35.7382 | 34.552
3.2486 | 77.9675 | 280682.9668 |  | 35.7249 | 34.5828
3.2492 | 77.9814 | 280732.9668 |  | 35.6983 | 34.5852
3.2498 | 77.9953 | 280782.9668 |  | 35.5292 | 34.6012
3.2504 | 78.0092 | 280832.9668 |  | 35.5056 | 34.5633
3.251 | 78.023 | 280882.9668 |  | 35.5449 | 34.5228
3.2515 | 78.0369 | 280932.9668 |  | 35.5822 | 34.4967
3.2521 | 78.0508 | 280982.9668 |  | 35.6176 | 34.4874
3.2527 | 78.0647 | 281032.9668 |  | 35.6672 | 34.4883
3.2533 | 78.0786 | 281082.9668 |  | 35.6472 | 34.5305
3.2539 | 78.0925 | 281132.9668 |  | 35.7314 | 34.545
3.2544 | 78.1064 | 281182.9668 |  | 35.7178 | 34.5674
3.255 | 78.1203 | 281232.9668 |  | 35.7237 | 34.5751
3.2556 | 78.1342 | 281282.9668 |  | 35.754 | 34.5783
3.2562 | 78.148 | 281332.9668 |  | 35.7662 | 34.5933
3.2567 | 78.1619 | 281382.9668 |  | 35.8301 | 34.6201
3.2573 | 78.1758 | 281432.9668 |  | 35.7793 | 34.6473
3.2579 | 78.1897 | 281482.9668 |  | 35.7543 | 34.6777
3.2585 | 78.2036 | 281532.9668 |  | 35.6085 | 34.6767
3.2591 | 78.2175 | 281582.9668 |  | 35.4876 | 34.6445
3.2596 | 78.2314 | 281632.9668 |  | 35.5412 | 34.5773
3.2602 | 78.2453 | 281682.9668 |  | 35.5503 | 34.5028
3.2608 | 78.2592 | 281732.9668 |  | 35.6096 | 34.4962
3.2614 | 78.273 | 281782.9668 |  | 35.6586 | 34.5264
3.262 | 78.2869 | 281832.9668 |  | 35.6593 | 34.5318
3.2625 | 78.3008 | 281882.9668 |  | 35.7154 | 34.5468
3.2631 | 78.3147 | 281932.9668 |  | 35.6124 | 34.5851
3.2637 | 78.3286 | 281982.9668 |  | 35.5181 | 34.5924
3.2643 | 78.3425 | 282032.9668 |  | 35.4894 | 34.5575
3.2648 | 78.3564 | 282082.9668 |  | 35.5273 | 34.4904
3.2654 | 78.3703 | 282132.9668 |  | 35.5682 | 34.4427
3.266 | 78.3842 | 282182.9668 |  | 35.5877 | 34.4622
3.2666 | 78.398 | 282232.9668 |  | 35.5902 | 34.4626
3.2672 | 78.4119 | 282282.9668 |  | 35.6287 | 34.5194
3.2677 | 78.4258 | 282332.9668 |  | 35.6355 | 34.5513
3.2683 | 78.4397 | 282382.9668 |  | 35.6845 | 34.5527
3.2689 | 78.4536 | 282432.9668 |  | 35.6776 | 34.5381
3.2695 | 78.4675 | 282482.9668 |  | 35.68 | 34.5589
3.2701 | 78.4814 | 282532.9668 |  | 35.7154 | 34.5774
3.2706 | 78.4953 | 282582.9668 |  | 35.7065 | 34.5634
3.2712 | 78.5092 | 282632.9668 |  | 35.7249 | 34.5751
3.2718 | 78.523 | 282682.9668 |  | 35.787 | 34.6242
3.2724 | 78.5369 | 282732.9668 |  | 35.7658 | 34.6229
3.273 | 78.5508 | 282782.9668 |  | 35.6565 | 34.6239
3.2735 | 78.5647 | 282832.9668 |  | 35.6106 | 34.6346
3.2741 | 78.5786 | 282882.9668 |  | 35.5304 | 34.6063
3.2747 | 78.5925 | 282932.9668 |  | 35.5666 | 34.5264
3.2753 | 78.6064 | 282982.9668 |  | 35.5641 | 34.5371
3.2758 | 78.6203 | 283032.9668 |  | 35.6348 | 34.536
3.2764 | 78.6342 | 283082.9668 |  | 35.6604 | 34.5409
3.277 | 78.648 | 283132.9668 |  | 35.6836 | 34.5814
3.2776 | 78.6619 | 283182.9668 |  | 35.7311 | 34.5535
3.2782 | 78.6758 | 283232.9668 |  | 35.736 | 34.5813
3.2787 | 78.6897 | 283282.9668 |  | 35.7612 | 34.6004
3.2793 | 78.7036 | 283332.9668 |  | 35.6111 | 34.5938
3.2799 | 78.7175 | 283382.9668 |  | 35.5135 | 34.6088
3.2805 | 78.7314 | 283432.9668 |  | 35.5135 | 34.6016
3.2811 | 78.7453 | 283482.9668 |  | 35.5428 | 34.5112
3.2816 | 78.7592 | 283532.9668 |  | 35.5873 | 34.4601
3.2822 | 78.773 | 283582.9668 |  | 35.6131 | 34.5223
3.2828 | 78.7869 | 283632.9668 |  | 35.6491 | 34.4996
3.2834 | 78.8008 | 283682.9668 |  | 35.6431 | 34.5237
3.2839 | 78.8147 | 283732.9668 |  | 35.6848 | 34.5432
3.2845 | 78.8286 | 283782.9668 |  | 35.7111 | 34.5818
3.2851 | 78.8425 | 283832.9668 |  | 35.7402 | 34.5907
3.2857 | 78.8564 | 283882.9668 |  | 35.7056 | 34.6128
3.2863 | 78.8703 | 283932.9668 |  | 35.7548 | 34.5898
3.2868 | 78.8842 | 283982.9668 |  | 35.6381 | 34.5949
3.2874 | 78.898 | 284032.9668 |  | 35.5785 | 34.6278
3.288 | 78.9119 | 284082.9668 |  | 35.6259 | 34.6062
3.2886 | 78.9258 | 284132.9668 |  | 35.6649 | 34.5122
3.2892 | 78.9397 | 284182.9668 |  | 35.712 | 34.5476
3.2897 | 78.9536 | 284232.9668 |  | 35.7029 | 34.5868
3.2903 | 78.9675 | 284282.9668 |  | 35.7653 | 34.5751
3.2909 | 78.9814 | 284332.9668 |  | 35.7664 | 34.5792
3.2915 | 78.9953 | 284382.9668 |  | 35.7528 | 34.6225
3.292 | 79.0092 | 284432.9668 |  | 35.7311 | 34.6493
3.2926 | 79.023 | 284482.9668 |  | 35.63 | 34.6524
3.2932 | 79.0369 | 284532.9668 |  | 35.5826 | 34.625
3.2938 | 79.0508 | 284582.9668 |  | 35.5542 | 34.5722
3.2944 | 79.0647 | 284632.9668 |  | 35.6367 | 34.5376
3.2949 | 79.0786 | 284682.9668 |  | 35.6404 | 34.5525
3.2955 | 79.0925 | 284732.9668 |  | 35.7075 | 34.5535
3.2961 | 79.1064 | 284782.9668 |  | 35.7419 | 34.6001
3.2967 | 79.1203 | 284832.9668 |  | 35.7399 | 34.5662
3.2973 | 79.1342 | 284882.9668 |  | 35.7242 | 34.598
3.2978 | 79.148 | 284932.9668 |  | 35.7604 | 34.6305
3.2984 | 79.1619 | 284982.9668 |  | 35.7787 | 34.6237
3.299 | 79.1758 | 285032.9668 |  | 35.8184 | 34.6624
3.2996 | 79.1897 | 285082.9668 |  | 35.7263 | 34.6978
3.3002 | 79.2036 | 285132.9668 |  | 35.5808 | 34.6626
3.3007 | 79.2175 | 285182.9668 |  | 35.5503 | 34.6259
3.3013 | 79.2314 | 285232.9668 |  | 35.5898 | 34.5577
3.3019 | 79.2453 | 285282.9668 |  | 35.6127 | 34.5335
3.3025 | 79.2592 | 285332.9668 |  | 35.6371 | 34.5571
3.303 | 79.273 | 285382.9668 |  | 35.6737 | 34.5472
3.3036 | 79.2869 | 285432.9668 |  | 35.6769 | 34.5741
3.3042 | 79.3008 | 285482.9668 |  | 35.7132 | 34.5984
3.3048 | 79.3147 | 285532.9668 |  | 35.7322 | 34.6094
3.3054 | 79.3286 | 285582.9668 |  | 35.7339 | 34.6105
3.3059 | 79.3425 | 285632.9668 |  | 35.7582 | 34.657
3.3065 | 79.3564 | 285682.9668 |  | 35.6746 | 34.6424
3.3071 | 79.3703 | 285732.9668 |  | 35.585 | 34.6754
3.3077 | 79.3842 | 285782.9668 |  | 35.6165 | 34.6191
3.3083 | 79.398 | 285832.9668 |  | 35.6215 | 34.5747
3.3088 | 79.4119 | 285882.9668 |  | 35.6293 | 34.5559
3.3094 | 79.4258 | 285932.9668 |  | 35.6322 | 34.5675
3.31 | 79.4397 | 285982.9668 |  | 35.7057 | 34.6149
3.3106 | 79.4536 | 286032.9668 |  | 35.7674 | 34.6007
3.3111 | 79.4675 | 286082.9668 |  | 35.7593 | 34.6301
3.3117 | 79.4814 | 286132.9668 |  | 35.7891 | 34.6392
3.3123 | 79.4953 | 286182.9668 |  | 35.8239 | 34.6687
3.3129 | 79.5092 | 286232.9668 |  | 35.809 | 34.6874
3.3135 | 79.523 | 286282.9668 |  | 35.8788 | 34.7048
3.314 | 79.5369 | 286332.9668 |  | 35.8438 | 34.7057
3.3146 | 79.5508 | 286382.9668 |  | 35.6994 | 34.7584
3.3152 | 79.5647 | 286432.9668 |  | 35.6043 | 34.7464
3.3158 | 79.5786 | 286482.9668 |  | 35.5797 | 34.704
3.3164 | 79.5925 | 286532.9668 |  | 35.6134 | 34.6208
3.3169 | 79.6064 | 286582.9668 |  | 35.6635 | 34.5657
3.3175 | 79.6203 | 286632.9668 |  | 35.6943 | 34.5846
3.3181 | 79.6342 | 286682.9668 |  | 35.7398 | 34.6222
3.3187 | 79.648 | 286732.9668 |  | 35.7685 | 34.6343
3.3192 | 79.6619 | 286782.9668 |  | 35.7406 | 34.6892
3.3198 | 79.6758 | 286832.9668 |  | 35.7316 | 34.6908
3.3204 | 79.6897 | 286882.9668 |  | 35.5394 | 34.68
3.321 | 79.7036 | 286932.9668 |  | 35.5006 | 34.6575
3.3216 | 79.7175 | 286982.9668 |  | 35.582 | 34.617
3.3221 | 79.7314 | 287032.9668 |  | 35.6425 | 34.5619
3.3227 | 79.7453 | 287082.9668 |  | 35.6563 | 34.5612
3.3233 | 79.7592 | 287132.9668 |  | 35.7122 | 34.5661
3.3239 | 79.773 | 287182.9668 |  | 35.7319 | 34.6046
3.3245 | 79.7869 | 287232.9668 |  | 35.758 | 34.6401
3.325 | 79.8008 | 287282.9668 |  | 35.7902 | 34.6551
3.3256 | 79.8147 | 287332.9668 |  | 35.7332 | 34.6908
3.3262 | 79.8286 | 287382.9668 |  | 35.6732 | 34.6786
3.3268 | 79.8425 | 287432.9668 |  | 35.5233 | 34.6798
3.3273 | 79.8564 | 287482.9668 |  | 35.5982 | 34.6253
3.3279 | 79.8703 | 287532.9668 |  | 35.6393 | 34.5822
3.3285 | 79.8842 | 287582.9668 |  | 35.6833 | 34.602
3.3291 | 79.898 | 287632.9668 |  | 35.7308 | 34.6032
3.3297 | 79.9119 | 287682.9668 |  | 35.7756 | 34.6356
3.3302 | 79.9258 | 287732.9668 |  | 35.778 | 34.6515
3.3308 | 79.9397 | 287782.9668 |  | 35.8112 | 34.6786
3.3314 | 79.9536 | 287832.9668 |  | 35.8513 | 34.7105
3.332 | 79.9675 | 287882.9668 |  | 35.7445 | 34.707
3.3326 | 79.9814 | 287932.9668 |  | 35.6498 | 34.7468
3.3331 | 79.9953 | 287982.9668 |  | 35.5649 | 34.7107
3.3337 | 80.0092 | 288032.9668 |  | 35.5914 | 34.6185
3.3343 | 80.023 | 288082.9668 |  | 35.6358 | 34.6053
3.3349 | 80.0369 | 288132.9668 |  | 35.6575 | 34.5999
3.3355 | 80.0508 | 288182.9668 |  | 35.6995 | 34.6101
3.336 | 80.0647 | 288232.9668 |  | 35.755 | 34.6363
3.3366 | 80.0786 | 288282.9668 |  | 35.7458 | 34.6553
3.3372 | 80.0925 | 288332.9668 |  | 35.7968 | 34.6951
3.3378 | 80.1064 | 288382.9668 |  | 35.8115 | 34.6873
3.3383 | 80.1203 | 288432.9668 |  | 35.8346 | 34.7135
3.3389 | 80.1342 | 288482.9668 |  | 35.7264 | 34.7445
3.3395 | 80.148 | 288532.9668 |  | 35.5818 | 34.7196
3.3401 | 80.1619 | 288582.9668 |  | 35.5759 | 34.7174
3.3407 | 80.1758 | 288632.9668 |  | 35.6067 | 34.6388
3.3412 | 80.1897 | 288682.9668 |  | 35.6472 | 34.6321
3.3418 | 80.2036 | 288732.9668 |  | 35.7134 | 34.5743
3.3424 | 80.2175 | 288782.9668 |  | 35.7435 | 34.6394
3.343 | 80.2314 | 288832.9668 |  | 35.7594 | 34.6566
3.3436 | 80.2453 | 288882.9668 |  | 35.715 | 34.6746
3.3441 | 80.2592 | 288932.9668 |  | 35.8289 | 34.7311
3.3447 | 80.273 | 288982.9668 |  | 35.8077 | 34.7356
3.3453 | 80.2869 | 289032.9668 |  | 35.7568 | 34.7645
3.3459 | 80.3008 | 289082.9668 |  | 35.643 | 34.7352
3.3464 | 80.3147 | 289132.9668 |  | 35.6886 | 34.7008
3.347 | 80.3286 | 289182.9668 |  | 35.661 | 34.6686
3.3476 | 80.3425 | 289232.9668 |  | 35.7361 | 34.6303
3.3482 | 80.3564 | 289282.9668 |  | 35.7599 | 34.6683
3.3488 | 80.3703 | 289332.9668 |  | 35.7919 | 34.6663
3.3493 | 80.3842 | 289382.9668 |  | 35.8035 | 34.7018
3.3499 | 80.398 | 289432.9668 |  | 35.8225 | 34.7276
3.3505 | 80.4119 | 289482.9668 |  | 35.8432 | 34.7764
3.3511 | 80.4258 | 289532.9668 |  | 35.8245 | 34.749
3.3517 | 80.4397 | 289582.9668 |  | 35.6778 | 34.7389
3.3522 | 80.4536 | 289632.9668 |  | 35.6017 | 34.7652
3.3528 | 80.4675 | 289682.9668 |  | 35.6077 | 34.7017
3.3534 | 80.4814 | 289732.9668 |  | 35.6905 | 34.6414
3.354 | 80.4953 | 289782.9668 |  | 35.6682 | 34.6623
3.3545 | 80.5092 | 289832.9668 |  | 35.7432 | 34.6551
3.3551 | 80.523 | 289882.9668 |  | 35.7742 | 34.6993
3.3557 | 80.5369 | 289932.9668 |  | 35.8195 | 34.7033
3.3563 | 80.5508 | 289982.9668 |  | 35.8337 | 34.7086
3.3569 | 80.5647 | 290032.9668 |  | 35.7763 | 34.7534
3.3574 | 80.5786 | 290082.9668 |  | 35.6718 | 34.7587
3.358 | 80.5925 | 290132.9668 |  | 35.5964 | 34.7585
3.3586 | 80.6064 | 290182.9668 |  | 35.5293 | 34.7179
3.3592 | 80.6203 | 290232.9668 |  | 35.5791 | 34.6196
3.3598 | 80.6342 | 290282.9668 |  | 35.6697 | 34.6052
3.3603 | 80.648 | 290332.9668 |  | 35.6897 | 34.6351
3.3609 | 80.6619 | 290382.9668 |  | 35.7422 | 34.6378
3.3615 | 80.6758 | 290432.9668 |  | 35.7274 | 34.65
3.3621 | 80.6897 | 290482.9668 |  | 35.7686 | 34.6945
3.3627 | 80.7036 | 290532.9668 |  | 35.8269 | 34.7364
3.3632 | 80.7175 | 290582.9668 |  | 35.8031 | 34.754
3.3638 | 80.7314 | 290632.9668 |  | 35.7424 | 34.7078
3.3644 | 80.7453 | 290682.9668 |  | 35.6399 | 34.7651
3.365 | 80.7592 | 290732.9668 |  | 35.6118 | 34.7151
3.3655 | 80.773 | 290782.9668 |  | 35.6845 | 34.6846
3.3661 | 80.7869 | 290832.9668 |  | 35.6339 | 34.6638
3.3667 | 80.8008 | 290882.9668 |  | 35.6511 | 34.6418
3.3673 | 80.8147 | 290932.9668 |  | 35.7887 | 34.681
3.3679 | 80.8286 | 290982.9668 |  | 35.7614 | 34.6689
3.3684 | 80.8425 | 291032.9668 |  | 35.7522 | 34.714
3.369 | 80.8564 | 291082.9668 |  | 35.7649 | 34.6941
3.3696 | 80.8703 | 291132.9668 |  | 35.8047 | 34.7443
3.3702 | 80.8842 | 291182.9668 |  | 35.7416 | 34.7151
3.3708 | 80.898 | 291232.9668 |  | 35.5673 | 34.7435
3.3713 | 80.9119 | 291282.9668 |  | 35.6401 | 34.7227
3.3719 | 80.9258 | 291332.9668 |  | 35.6921 | 34.6275
3.3725 | 80.9397 | 291382.9668 |  | 35.736 | 34.656
3.3731 | 80.9536 | 291432.9668 |  | 35.7462 | 34.6855
3.3736 | 80.9675 | 291482.9668 |  | 35.7929 | 34.6835
3.3742 | 80.9814 | 291532.9668 |  | 35.8007 | 34.715
3.3748 | 80.9953 | 291582.9668 |  | 35.7461 | 34.7847
3.3754 | 81.0092 | 291632.9668 |  | 35.6063 | 34.7421
3.376 | 81.023 | 291682.9668 |  | 35.676 | 34.7538
3.3765 | 81.0369 | 291732.9668 |  | 35.6601 | 34.6981
3.3771 | 81.0508 | 291782.9668 |  | 35.6544 | 34.6853
3.3777 | 81.0647 | 291832.9668 |  | 35.7261 | 34.6954
3.3783 | 81.0786 | 291882.9668 |  | 35.7439 | 34.7022
3.3789 | 81.0925 | 291932.9668 |  | 35.8251 | 34.7241
3.3794 | 81.1064 | 291982.9668 |  | 35.8012 | 34.7426
3.38 | 81.1203 | 292032.9668 |  | 35.8318 | 34.7674
3.3806 | 81.1342 | 292082.9668 |  | 35.8714 | 34.7628
3.3812 | 81.148 | 292132.9668 |  | 35.9051 | 34.8136
3.3817 | 81.1619 | 292182.9668 |  | 35.8257 | 34.8064
3.3823 | 81.1758 | 292232.9668 |  | 35.6538 | 34.8311
3.3829 | 81.1897 | 292282.9668 |  | 35.7206 | 34.8176
3.3835 | 81.2036 | 292332.9668 |  | 35.6688 | 34.6957
3.3841 | 81.2175 | 292382.9668 |  | 35.7632 | 34.7215
3.3846 | 81.2314 | 292432.9668 |  | 35.8149 | 34.6593
3.3852 | 81.2453 | 292482.9668 |  | 35.7796 | 34.7291
3.3858 | 81.2592 | 292532.9668 |  | 35.8163 | 34.7822
3.3864 | 81.273 | 292582.9668 |  | 35.7902 | 34.7687
3.387 | 81.2869 | 292632.9668 |  | 35.8713 | 34.8145
3.3875 | 81.3008 | 292682.9668 |  | 35.8546 | 34.7713
3.3881 | 81.3147 | 292732.9668 |  | 35.8753 | 34.7595
3.3887 | 81.3286 | 292782.9668 |  | 35.9101 | 34.8496
3.3893 | 81.3425 | 292832.9668 |  | 35.8918 | 34.8085
3.3898 | 81.3564 | 292882.9668 |  | 35.9359 | 34.83
3.3904 | 81.3703 | 292932.9668 |  | 35.8687 | 34.8636
3.391 | 81.3842 | 292982.9668 |  | 35.7485 | 34.8817
3.3916 | 81.398 | 293032.9668 |  | 35.6268 | 34.8438
3.3922 | 81.4119 | 293082.9668 |  | 35.6461 | 34.7624
3.3927 | 81.4258 | 293132.9668 |  | 35.6507 | 34.7216
3.3933 | 81.4397 | 293182.9668 |  | 35.726 | 34.7108
3.3939 | 81.4536 | 293232.9668 |  | 35.7724 | 34.7652
3.3945 | 81.4675 | 293282.9668 |  | 35.8239 | 34.7928
3.3951 | 81.4814 | 293332.9668 |  | 35.815 | 34.7678
3.3956 | 81.4953 | 293382.9668 |  | 35.86 | 34.8263
3.3962 | 81.5092 | 293432.9668 |  | 35.8661 | 34.8179
3.3968 | 81.523 | 293482.9668 |  | 35.8616 | 34.8414
3.3974 | 81.5369 | 293532.9668 |  | 35.8069 | 34.7868
3.398 | 81.5508 | 293582.9668 |  | 35.7354 | 34.8434
3.3985 | 81.5647 | 293632.9668 |  | 35.5872 | 34.8114
3.3991 | 81.5786 | 293682.9668 |  | 35.645 | 34.7578
3.3997 | 81.5925 | 293732.9668 |  | 35.665 | 34.6937
3.4003 | 81.6064 | 293782.9668 |  | 35.7227 | 34.687
3.4008 | 81.6203 | 293832.9668 |  | 35.7896 | 34.7356
3.4014 | 81.6342 | 293882.9668 |  | 35.7959 | 34.743
3.402 | 81.648 | 293932.9668 |  | 35.8026 | 34.7793
3.4026 | 81.6619 | 293982.9668 |  | 35.8268 | 34.7654
3.4032 | 81.6758 | 294032.9668 |  | 35.8488 | 34.7898
3.4037 | 81.6897 | 294082.9668 |  | 35.8799 | 34.7788
3.4043 | 81.7036 | 294132.9668 |  | 35.8458 | 34.8161
3.4049 | 81.7175 | 294182.9668 |  | 35.7293 | 34.8366
3.4055 | 81.7314 | 294232.9668 |  | 35.6275 | 34.8304
3.4061 | 81.7453 | 294282.9668 |  | 35.676 | 34.765
3.4066 | 81.7592 | 294332.9668 |  | 35.7644 | 34.7148
3.4072 | 81.773 | 294382.9668 |  | 35.798 | 34.7497
3.4078 | 81.7869 | 294432.9668 |  | 35.7864 | 34.755
3.4084 | 81.8008 | 294482.9668 |  | 35.8015 | 34.76
3.4089 | 81.8147 | 294532.9668 |  | 35.8012 | 34.7824
3.4095 | 81.8286 | 294582.9668 |  | 35.8151 | 34.8279
3.4101 | 81.8425 | 294632.9668 |  | 35.8576 | 34.8105
3.4107 | 81.8564 | 294682.9668 |  | 35.9263 | 34.8209
3.4113 | 81.8703 | 294732.9668 |  | 35.909 | 34.801
3.4118 | 81.8842 | 294782.9668 |  | 35.9179 | 34.8382
3.4124 | 81.898 | 294832.9668 |  | 35.932 | 34.8493
3.413 | 81.9119 | 294882.9668 |  | 35.889 | 34.8436
3.4136 | 81.9258 | 294932.9668 |  | 35.9821 | 34.9035
3.4142 | 81.9397 | 294982.9668 |  | 35.9819 | 34.9388
3.4147 | 81.9536 | 295032.9668 |  | 35.904 | 34.9529
3.4153 | 81.9675 | 295082.9668 |  | 35.7296 | 34.9196
3.4159 | 81.9814 | 295132.9668 |  | 35.6507 | 34.9313
3.4165 | 81.9953 | 295182.9668 |  | 35.6253 | 34.8327
3.417 | 82.0092 | 295232.9668 |  | 35.656 | 34.7544
3.4176 | 82.023 | 295282.9668 |  | 35.7491 | 34.7008
3.4182 | 82.0369 | 295332.9668 |  | 35.7163 | 34.7342
3.4188 | 82.0508 | 295382.9668 |  | 35.7715 | 34.7482
3.4194 | 82.0647 | 295432.9668 |  | 35.7712 | 34.7724
3.4199 | 82.0786 | 295482.9668 |  | 35.8401 | 34.8021
3.4205 | 82.0925 | 295532.9668 |  | 35.8001 | 34.8101
3.4211 | 82.1064 | 295582.9668 |  | 35.8141 | 34.82
3.4217 | 82.1203 | 295632.9668 |  | 35.8323 | 34.8427
3.4223 | 82.1342 | 295682.9668 |  | 35.8579 | 34.8188
3.4228 | 82.148 | 295732.9668 |  | 35.913 | 34.8884
3.4234 | 82.1619 | 295782.9668 |  | 35.8967 | 34.8505
3.424 | 82.1758 | 295832.9668 |  | 35.9155 | 34.8903
3.4246 | 82.1897 | 295882.9668 |  | 35.7665 | 34.9217
3.4252 | 82.2036 | 295932.9668 |  | 35.7234 | 34.9409
3.4257 | 82.2175 | 295982.9668 |  | 35.6974 | 34.842
3.4263 | 82.2314 | 296032.9668 |  | 35.7164 | 34.8252
3.4269 | 82.2453 | 296082.9668 |  | 35.7781 | 34.7783
3.4275 | 82.2592 | 296132.9668 |  | 35.8071 | 34.7841
3.428 | 82.273 | 296182.9668 |  | 35.8722 | 34.8231
3.4286 | 82.2869 | 296232.9668 |  | 35.9043 | 34.8501
3.4292 | 82.3008 | 296282.9668 |  | 35.8767 | 34.8398
3.4298 | 82.3147 | 296332.9668 |  | 35.9644 | 34.8912
3.4304 | 82.3286 | 296382.9668 |  | 35.9698 | 34.9028
3.4309 | 82.3425 | 296432.9668 |  | 35.9677 | 34.8962
3.4315 | 82.3564 | 296482.9668 |  | 36.0114 | 34.9668
3.4321 | 82.3703 | 296532.9668 |  | 36.0435 | 34.98
3.4327 | 82.3842 | 296582.9668 |  | 35.9578 | 34.9561
3.4333 | 82.398 | 296632.9668 |  | 35.8057 | 35.014
3.4338 | 82.4119 | 296682.9668 |  | 35.7362 | 34.9378
3.4344 | 82.4258 | 296732.9668 |  | 35.7943 | 34.8543
3.435 | 82.4397 | 296782.9668 |  | 35.7835 | 34.8146
3.4356 | 82.4536 | 296832.9668 |  | 35.8652 | 34.8555
3.4361 | 82.4675 | 296882.9668 |  | 35.8916 | 34.882
3.4367 | 82.4814 | 296932.9668 |  | 35.9228 | 34.8631
3.4373 | 82.4953 | 296982.9668 |  | 35.958 | 34.8944
3.4379 | 82.5092 | 297032.9668 |  | 35.9122 | 34.8765
3.4385 | 82.523 | 297082.9668 |  | 35.7889 | 34.944
3.439 | 82.5369 | 297132.9668 |  | 35.8089 | 34.928
3.4396 | 82.5508 | 297182.9668 |  | 35.8212 | 34.8689
3.4402 | 82.5647 | 297232.9668 |  | 35.8713 | 34.8359
3.4408 | 82.5786 | 297282.9668 |  | 35.8342 | 34.889
3.4414 | 82.5925 | 297332.9668 |  | 35.921 | 34.885
3.4419 | 82.6064 | 297382.9668 |  | 35.9608 | 34.9335
3.4425 | 82.6203 | 297432.9668 |  | 35.8941 | 34.9347
3.4431 | 82.6342 | 297482.9668 |  | 35.7645 | 34.9243
3.4437 | 82.648 | 297532.9668 |  | 35.7009 | 34.9112
3.4442 | 82.6619 | 297582.9668 |  | 35.7177 | 34.8561
3.4448 | 82.6758 | 297632.9668 |  | 35.7994 | 34.801
3.4454 | 82.6897 | 297682.9668 |  | 35.7694 | 34.7799
3.446 | 82.7036 | 297732.9668 |  | 35.7815 | 34.8034
3.4466 | 82.7175 | 297782.9668 |  | 35.8562 | 34.885
3.4471 | 82.7314 | 297832.9668 |  | 35.8972 | 34.8673
3.4477 | 82.7453 | 297882.9668 |  | 35.8639 | 34.9322
3.4483 | 82.7592 | 297932.9668 |  | 35.9069 | 34.9223
3.4489 | 82.773 | 297982.9668 |  | 35.9564 | 34.936
3.4495 | 82.7869 | 298032.9668 |  | 35.8413 | 34.9501
3.45 | 82.8008 | 298082.9668 |  | 35.7419 | 34.9247
3.4506 | 82.8147 | 298132.9668 |  | 35.7297 | 34.8648
3.4512 | 82.8286 | 298182.9668 |  | 35.803 | 34.868
3.4518 | 82.8425 | 298232.9668 |  | 35.7962 | 34.8031
3.4523 | 82.8564 | 298282.9668 |  | 35.824 | 34.8553
3.4529 | 82.8703 | 298332.9668 |  | 35.8567 | 34.8819
3.4535 | 82.8842 | 298382.9668 |  | 35.8623 | 34.8618
3.4541 | 82.898 | 298432.9668 |  | 35.8873 | 34.944
3.4547 | 82.9119 | 298482.9668 |  | 35.8774 | 34.9451
3.4552 | 82.9258 | 298532.9668 |  | 35.9378 | 34.9435
3.4558 | 82.9397 | 298582.9668 |  | 35.9282 | 34.934
3.4564 | 82.9536 | 298632.9668 |  | 35.8058 | 34.9905
3.457 | 82.9675 | 298682.9668 |  | 35.7921 | 35.0135
3.4576 | 82.9814 | 298732.9668 |  | 35.8864 | 34.8824
3.4581 | 82.9953 | 298782.9668 |  | 35.8683 | 34.9372
3.4587 | 83.0092 | 298832.9668 |  | 35.9121 | 34.8614
3.4593 | 83.023 | 298882.9668 |  | 35.9044 | 34.9018
3.4599 | 83.0369 | 298932.9668 |  | 35.9394 | 34.9289
3.4605 | 83.0508 | 298982.9668 |  | 35.9866 | 34.9612
3.461 | 83.0647 | 299032.9668 |  | 36.0176 | 34.9394
3.4616 | 83.0786 | 299082.9668 |  | 36.0071 | 34.9841
3.4622 | 83.0925 | 299132.9668 |  | 35.8972 | 34.9749
3.4628 | 83.1064 | 299182.9668 |  | 35.821 | 34.9938
3.4633 | 83.1203 | 299232.9668 |  | 35.8008 | 34.9687
3.4639 | 83.1342 | 299282.9668 |  | 35.8285 | 34.8825
3.4645 | 83.148 | 299332.9668 |  | 35.8807 | 34.8748
3.4651 | 83.1619 | 299382.9668 |  | 35.9397 | 34.8908
3.4657 | 83.1758 | 299432.9668 |  | 35.9075 | 34.93
3.4662 | 83.1897 | 299482.9668 |  | 35.9911 | 34.9568
3.4668 | 83.2036 | 299532.9668 |  | 35.9844 | 34.9846
3.4674 | 83.2175 | 299582.9668 |  | 36.0015 | 35.0135
3.468 | 83.2314 | 299632.9668 |  | 35.968 | 34.9881
3.4686 | 83.2453 | 299682.9668 |  | 35.8434 | 35.0319
3.4691 | 83.2592 | 299732.9668 |  | 35.8011 | 34.9964
3.4697 | 83.273 | 299782.9668 |  | 35.8269 | 34.938
3.4703 | 83.2869 | 299832.9668 |  | 35.8972 | 34.9246
3.4709 | 83.3008 | 299882.9668 |  | 35.9108 | 34.9044
3.4714 | 83.3147 | 299932.9668 |  | 35.8998 | 34.9544
3.472 | 83.3286 | 299982.9668 |  | 35.9548 | 34.9935
3.4726 | 83.3425 | 300032.9668 |  | 36.0082 | 35.0267
3.4732 | 83.3564 | 300082.9668 |  | 35.8647 | 35.0164
3.4738 | 83.3703 | 300132.9668 |  | 35.8216 | 35.0239
3.4743 | 83.3842 | 300182.9668 |  | 35.8611 | 34.9817
3.4749 | 83.398 | 300232.9668 |  | 35.8618 | 34.8885
3.4755 | 83.4119 | 300282.9668 |  | 35.8545 | 34.9599
3.4761 | 83.4258 | 300332.9668 |  | 35.9385 | 34.9418
3.4767 | 83.4397 | 300382.9668 |  | 35.9593 | 34.9405
3.4772 | 83.4536 | 300432.9668 |  | 36.0072 | 34.9778
3.4778 | 83.4675 | 300482.9668 |  | 36.0124 | 35.0051
3.4784 | 83.4814 | 300532.9668 |  | 36.0148 | 34.991
3.479 | 83.4953 | 300582.9668 |  | 36.0686 | 35.0098
3.4795 | 83.5092 | 300632.9668 |  | 36.0579 | 35.0516
3.4801 | 83.523 | 300682.9668 |  | 36.0408 | 35.03
3.4807 | 83.5369 | 300732.9668 |  | 35.9028 | 35.0754
3.4813 | 83.5508 | 300782.9668 |  | 35.7595 | 35.0282
3.4819 | 83.5647 | 300832.9668 |  | 35.7822 | 34.9669
3.4824 | 83.5786 | 300882.9668 |  | 35.7766 | 34.8755
3.483 | 83.5925 | 300932.9668 |  | 35.8482 | 34.8927
3.4836 | 83.6064 | 300982.9668 |  | 35.8464 | 34.9414
3.4842 | 83.6203 | 301032.9668 |  | 35.9403 | 34.9647
3.4848 | 83.6342 | 301082.9668 |  | 35.9896 | 34.9947
3.4853 | 83.648 | 301132.9668 |  | 36.0049 | 34.9633
3.4859 | 83.6619 | 301182.9668 |  | 36.0499 | 34.9619
3.4865 | 83.6758 | 301232.9668 |  | 35.9994 | 35.056
3.4871 | 83.6897 | 301282.9668 |  | 35.8377 | 35.0614
3.4877 | 83.7036 | 301332.9668 |  | 35.8018 | 35.0502
3.4882 | 83.7175 | 301382.9668 |  | 35.8401 | 35.0057
3.4888 | 83.7314 | 301432.9668 |  | 35.8697 | 34.8919
3.4894 | 83.7453 | 301482.9668 |  | 35.8674 | 34.9411
3.49 | 83.7592 | 301532.9668 |  | 35.8846 | 34.9598
3.4905 | 83.773 | 301582.9668 |  | 35.9717 | 34.974
3.4911 | 83.7869 | 301632.9668 |  | 35.9647 | 34.9658
3.4917 | 83.8008 | 301682.9668 |  | 36.0098 | 34.987
3.4923 | 83.8147 | 301732.9668 |  | 35.8943 | 35.0103
3.4929 | 83.8286 | 301782.9668 |  | 35.8796 | 35.0204
3.4934 | 83.8425 | 301832.9668 |  | 35.8622 | 34.986
3.494 | 83.8564 | 301882.9668 |  | 35.9426 | 34.9957
3.4946 | 83.8703 | 301932.9668 |  | 35.9565 | 34.957
3.4952 | 83.8842 | 301982.9668 |  | 35.9484 | 34.9889
3.4958 | 83.898 | 302032.9668 |  | 35.9839 | 35.0086
3.4963 | 83.9119 | 302082.9668 |  | 35.8973 | 35.0443
3.4969 | 83.9258 | 302132.9668 |  | 35.8113 | 35.0206
3.4975 | 83.9397 | 302182.9668 |  | 35.9063 | 35.0195
3.4981 | 83.9536 | 302232.9668 |  | 35.9259 | 34.9862
3.4986 | 83.9675 | 302282.9668 |  | 35.9697 | 34.9528
3.4992 | 83.9814 | 302332.9668 |  | 35.9567 | 34.9933
3.4998 | 83.9953 | 302382.9668 |  | 35.871 | 35.0066
3.5004 | 84.0092 | 302432.9668 |  | 35.8658 | 34.9996
3.501 | 84.023 | 302482.9668 |  | 35.8721 | 34.9401
3.5015 | 84.0369 | 302532.9668 |  | 35.9349 | 34.9505
3.5021 | 84.0508 | 302582.9668 |  | 35.9663 | 34.9939
3.5027 | 84.0647 | 302632.9668 |  | 35.9942 | 34.9837
3.5033 | 84.0786 | 302682.9668 |  | 36.0382 | 35.0177
3.5039 | 84.0925 | 302732.9668 |  | 36.0194 | 35.0383
3.5044 | 84.1064 | 302782.9668 |  | 35.8651 | 35.0211
3.505 | 84.1203 | 302832.9668 |  | 35.8847 | 35.0494
3.5056 | 84.1342 | 302882.9668 |  | 35.9348 | 34.9482
3.5062 | 84.148 | 302932.9668 |  | 35.9446 | 34.9728
3.5067 | 84.1619 | 302982.9668 |  | 35.9665 | 35.0069
3.5073 | 84.1758 | 303032.9668 |  | 36.0003 | 34.9842
3.5079 | 84.1897 | 303082.9668 |  | 35.8838 | 34.9928
3.5085 | 84.2036 | 303132.9668 |  | 35.8033 | 35.0158
3.5091 | 84.2175 | 303182.9668 |  | 35.8387 | 34.9331
3.5096 | 84.2314 | 303232.9668 |  | 35.8365 | 34.9262
3.5102 | 84.2453 | 303282.9668 |  | 35.9317 | 34.9173
3.5108 | 84.2592 | 303332.9668 |  | 35.8881 | 34.9338
3.5114 | 84.273 | 303382.9668 |  | 35.9259 | 34.9684
3.512 | 84.2869 | 303432.9668 |  | 35.9772 | 34.9865
3.5125 | 84.3008 | 303482.9668 |  | 35.9431 | 34.9923
3.5131 | 84.3147 | 303532.9668 |  | 35.9724 | 34.9958
3.5137 | 84.3286 | 303582.9668 |  | 36.0274 | 35.0259
3.5143 | 84.3425 | 303632.9668 |  | 36.0302 | 35.0127
3.5148 | 84.3564 | 303682.9668 |  | 35.9855 | 35.0739
3.5154 | 84.3703 | 303732.9668 |  | 35.9174 | 35.0696
3.516 | 84.3842 | 303782.9668 |  | 35.8239 | 35.0503
3.5166 | 84.398 | 303832.9668 |  | 35.7991 | 34.9911
3.5172 | 84.4119 | 303882.9668 |  | 35.8336 | 34.9528
3.5177 | 84.4258 | 303932.9668 |  | 35.8621 | 34.9301
3.5183 | 84.4397 | 303982.9668 |  | 35.925 | 34.9468
3.5189 | 84.4536 | 304032.9668 |  | 35.9176 | 34.9844
3.5195 | 84.4675 | 304082.9668 |  | 35.9569 | 35.0109
3.5201 | 84.4814 | 304132.9668 |  | 36.0103 | 35.0009
3.5206 | 84.4953 | 304182.9668 |  | 35.9913 | 34.9888
3.5212 | 84.5092 | 304232.9668 |  | 36.0059 | 35.0375
3.5218 | 84.523 | 304282.9668 |  | 36.0786 | 35.04
3.5224 | 84.5369 | 304332.9668 |  | 36.0499 | 35.0451
3.523 | 84.5508 | 304382.9668 |  | 36.0518 | 35.0798
3.5235 | 84.5647 | 304432.9668 |  | 36.1183 | 35.1112
3.5241 | 84.5786 | 304482.9668 |  | 36.1416 | 35.0617
3.5247 | 84.5925 | 304532.9668 |  | 36.1657 | 35.1038
3.5253 | 84.6064 | 304582.9668 |  | 36.1038 | 35.1488
3.5258 | 84.6203 | 304632.9668 |  | 36.0338 | 35.1702
3.5264 | 84.6342 | 304682.9668 |  | 35.8615 | 35.0696
3.527 | 84.648 | 304732.9668 |  | 35.8577 | 35.0811
3.5276 | 84.6619 | 304782.9668 |  | 35.918 | 34.9915
3.5282 | 84.6758 | 304832.9668 |  | 35.9057 | 34.9544
3.5287 | 84.6897 | 304882.9668 |  | 35.995 | 34.9844
3.5293 | 84.7036 | 304932.9668 |  | 36.0421 | 35.0212
3.5299 | 84.7175 | 304982.9668 |  | 35.991 | 35.0489
3.5305 | 84.7314 | 305032.9668 |  | 36.0599 | 35.0844
3.5311 | 84.7453 | 305082.9668 |  | 36.0646 | 35.052
3.5316 | 84.7592 | 305132.9668 |  | 36.0302 | 35.0361
3.5322 | 84.773 | 305182.9668 |  | 36.0961 | 35.0276
3.5328 | 84.7869 | 305232.9668 |  | 36.0966 | 35.1074
3.5334 | 84.8008 | 305282.9668 |  | 36.0927 | 35.1409
3.5339 | 84.8147 | 305332.9668 |  | 35.9596 | 35.0845
3.5345 | 84.8286 | 305382.9668 |  | 35.8076 | 35.1125
3.5351 | 84.8425 | 305432.9668 |  | 35.8585 | 35.0657
3.5357 | 84.8564 | 305482.9668 |  | 35.8717 | 34.9894
3.5363 | 84.8703 | 305532.9668 |  | 35.9166 | 34.9859
3.5368 | 84.8842 | 305582.9668 |  | 35.9639 | 34.9761
3.5374 | 84.898 | 305632.9668 |  | 35.9897 | 35.0013
3.538 | 84.9119 | 305682.9668 |  | 36.026 | 35.0584
3.5386 | 84.9258 | 305732.9668 |  | 35.9688 | 35.0766
3.5392 | 84.9397 | 305782.9668 |  | 36.0765 | 35.0352
3.5397 | 84.9536 | 305832.9668 |  | 36.05 | 35.078
3.5403 | 84.9675 | 305882.9668 |  | 36.0629 | 35.0833
3.5409 | 84.9814 | 305932.9668 |  | 36.0561 | 35.0855
3.5415 | 84.9953 | 305982.9668 |  | 35.9484 | 35.1026
3.542 | 85.0092 | 306032.9668 |  | 35.8571 | 35.1292
3.5426 | 85.023 | 306082.9668 |  | 35.7892 | 35.0255
3.5432 | 85.0369 | 306132.9668 |  | 35.8545 | 35.0131
3.5438 | 85.0508 | 306182.9668 |  | 35.8825 | 34.9662
3.5444 | 85.0647 | 306232.9668 |  | 35.8876 | 34.9715
3.5449 | 85.0786 | 306282.9668 |  | 35.9636 | 34.994
3.5455 | 85.0925 | 306332.9668 |  | 35.986 | 34.9947
3.5461 | 85.1064 | 306382.9668 |  | 35.9819 | 35.0433
3.5467 | 85.1203 | 306432.9668 |  | 35.9723 | 35.0514
3.5473 | 85.1342 | 306482.9668 |  | 36.0527 | 35.0433
3.5478 | 85.148 | 306532.9668 |  | 36.0519 | 35.0977
3.5484 | 85.1619 | 306582.9668 |  | 36.0153 | 35.0879
3.549 | 85.1758 | 306632.9668 |  | 35.9694 | 35.1295
3.5496 | 85.1897 | 306682.9668 |  | 35.9037 | 35.1095
3.5502 | 85.2036 | 306732.9668 |  | 35.7581 | 35.0853
3.5507 | 85.2175 | 306782.9668 |  | 35.7715 | 35.0258
3.5513 | 85.2314 | 306832.9668 |  | 35.7888 | 34.9679
3.5519 | 85.2453 | 306882.9668 |  | 35.8443 | 34.9496
3.5525 | 85.2592 | 306932.9668 |  | 35.905 | 34.941
3.553 | 85.273 | 306982.9668 |  | 35.903 | 34.9773
3.5536 | 85.2869 | 307032.9668 |  | 35.915 | 34.9814
3.5542 | 85.3008 | 307082.9668 |  | 35.9356 | 35.0575
3.5548 | 85.3147 | 307132.9668 |  | 35.9939 | 35.0618
3.5554 | 85.3286 | 307182.9668 |  | 35.9383 | 35.056
3.5559 | 85.3425 | 307232.9668 |  | 35.9108 | 35.0545
3.5565 | 85.3564 | 307282.9668 |  | 35.9205 | 35.0291
3.5571 | 85.3703 | 307332.9668 |  | 35.9661 | 35.0173
3.5577 | 85.3842 | 307382.9668 |  | 35.9867 | 35.0203
3.5583 | 85.398 | 307432.9668 |  | 36.0188 | 35.053
3.5588 | 85.4119 | 307482.9668 |  | 36.0775 | 35.0753
3.5594 | 85.4258 | 307532.9668 |  | 36.0337 | 35.0881
3.56 | 85.4397 | 307582.9668 |  | 36.0786 | 35.0635
3.5606 | 85.4536 | 307632.9668 |  | 36.145 | 35.0819
3.5611 | 85.4675 | 307682.9668 |  | 36.1756 | 35.147
3.5617 | 85.4814 | 307732.9668 |  | 36.0641 | 35.1324
3.5623 | 85.4953 | 307782.9668 |  | 35.9503 | 35.1917
3.5629 | 85.5092 | 307832.9668 |  | 35.8083 | 35.1305
3.5635 | 85.523 | 307882.9668 |  | 35.7212 | 35.0131
3.564 | 85.5369 | 307932.9668 |  | 35.7253 | 34.9957
3.5646 | 85.5508 | 307982.9668 |  | 35.8029 | 34.9539
3.5652 | 85.5647 | 308032.9668 |  | 35.8419 | 34.9721
3.5658 | 85.5786 | 308082.9668 |  | 35.9065 | 34.9779
3.5664 | 85.5925 | 308132.9668 |  | 35.911 | 35.0135
3.5669 | 85.6064 | 308182.9668 |  | 35.9735 | 35.0119
3.5675 | 85.6203 | 308232.9668 |  | 35.9695 | 35.0057
3.5681 | 85.6342 | 308282.9668 |  | 36.0014 | 35.03
3.5687 | 85.648 | 308332.9668 |  | 36.0442 | 35.0383
3.5692 | 85.6619 | 308382.9668 |  | 36.0747 | 35.0758
3.5698 | 85.6758 | 308432.9668 |  | 36.1032 | 35.0904
3.5704 | 85.6897 | 308482.9668 |  | 36.0628 | 35.0967
3.571 | 85.7036 | 308532.9668 |  | 36.0044 | 35.1137
3.5716 | 85.7175 | 308582.9668 |  | 35.8458 | 35.1086
3.5721 | 85.7314 | 308632.9668 |  | 35.7855 | 35.0795
3.5727 | 85.7453 | 308682.9668 |  | 35.8842 | 35.0039
3.5733 | 85.7592 | 308732.9668 |  | 35.9359 | 34.9558
3.5739 | 85.773 | 308782.9668 |  | 35.9343 | 34.9585
3.5745 | 85.7869 | 308832.9668 |  | 35.9961 | 35.0183
3.575 | 85.8008 | 308882.9668 |  | 36.0236 | 34.9688
3.5756 | 85.8147 | 308932.9668 |  | 36.0705 | 35.0019
3.5762 | 85.8286 | 308982.9668 |  | 36.0931 | 35.0223
3.5768 | 85.8425 | 309032.9668 |  | 36.0889 | 35.1082
3.5773 | 85.8564 | 309082.9668 |  | 36.0288 | 35.1088
3.5779 | 85.8703 | 309132.9668 |  | 35.9043 | 35.1196
3.5785 | 85.8842 | 309182.9668 |  | 35.8133 | 35.0705
3.5791 | 85.898 | 309232.9668 |  | 35.7934 | 35.0184
3.5797 | 85.9119 | 309282.9668 |  | 35.7098 | 34.9902
3.5802 | 85.9258 | 309332.9668 |  | 35.5773 | 34.8916
3.5808 | 85.9397 | 309382.9668 |  | 35.5007 | 34.8349
3.5814 | 85.9536 | 309432.9668 |  | 35.4109 | 34.7447
3.582 | 85.9675 | 309482.9668 |  | 35.347 | 34.6535
3.5826 | 85.9814 | 309532.9668 |  | 35.2808 | 34.5764
3.5831 | 85.9953 | 309582.9668 |  | 35.2117 | 34.4889
3.5837 | 86.0092 | 309632.9668 |  | 35.1412 | 34.4192
3.5843 | 86.023 | 309682.9668 |  | 35.0704 | 34.3237
3.5849 | 86.0369 | 309732.9668 |  | 34.9972 | 34.2519
3.5855 | 86.0508 | 309782.9668 |  | 34.9594 | 34.204
3.586 | 86.0647 | 309832.9668 |  | 34.8931 | 34.1009
3.5866 | 86.0786 | 309882.9668 |  | 34.8262 | 34.0379
3.5872 | 86.0925 | 309932.9668 |  | 34.7927 | 33.9516
3.5878 | 86.1064 | 309982.9668 |  | 34.723 | 33.9003
3.5883 | 86.1203 | 310032.9668 |  | 34.6404 | 33.8234
3.5889 | 86.1342 | 310082.9668 |  | 34.5575 | 33.7589
3.5895 | 86.148 | 310132.9668 |  | 34.5216 | 33.6619
3.5901 | 86.1619 | 310182.9668 |  | 34.4644 | 33.6071
3.5907 | 86.1758 | 310232.9668 |  | 34.4216 | 33.5061
3.5912 | 86.1897 | 310282.9668 |  | 34.3551 | 33.4804
3.5918 | 86.2036 | 310332.9668 |  | 34.2972 | 33.3899
3.5924 | 86.2175 | 310382.9668 |  | 34.2254 | 33.3297
3.593 | 86.2314 | 310432.9668 |  | 34.1803 | 33.2691
3.5936 | 86.2453 | 310482.9668 |  | 34.1247 | 33.1998
3.5941 | 86.2592 | 310532.9668 |  | 34.0903 | 33.1554
3.5947 | 86.273 | 310582.9668 |  | 34.0517 | 33.1055
3.5953 | 86.2869 | 310632.9668 |  | 33.968 | 33.0377
3.5959 | 86.3008 | 310682.9668 |  | 33.9237 | 32.9837
3.5964 | 86.3147 | 310732.9668 |  | 33.8732 | 32.8992
3.597 | 86.3286 | 310782.9668 |  | 33.787 | 32.8401
3.5976 | 86.3425 | 310832.9668 |  | 33.7428 | 32.7914
3.5982 | 86.3564 | 310882.9668 |  | 33.6933 | 32.6899
3.5988 | 86.3703 | 310932.9668 |  | 33.6196 | 32.6667
3.5993 | 86.3842 | 310982.9668 |  | 33.5821 | 32.5824
3.5999 | 86.398 | 311032.9668 |  | 33.5324 | 32.5334
3.6005 | 86.4119 | 311082.9668 |  | 33.4756 | 32.4782
3.6011 | 86.4258 | 311132.9668 |  | 33.4314 | 32.408
3.6017 | 86.4397 | 311182.9668 |  | 33.3661 | 32.3425
3.6022 | 86.4536 | 311232.9668 |  | 33.3135 | 32.3049
3.6028 | 86.4675 | 311282.9668 |  | 33.2705 | 32.2239
3.6034 | 86.4814 | 311332.9668 |  | 33.221 | 32.1602
3.604 | 86.4953 | 311382.9668 |  | 33.155 | 32.1086
3.6045 | 86.5092 | 311432.9668 |  | 33.1233 | 32.0396
3.6051 | 86.523 | 311482.9668 |  | 33.0885 | 31.9832
3.6057 | 86.5369 | 311532.9668 |  | 33.0264 | 31.946
3.6063 | 86.5508 | 311582.9668 |  | 32.957 | 31.8954
3.6069 | 86.5647 | 311632.9668 |  | 32.9128 | 31.8257
3.6074 | 86.5786 | 311682.9668 |  | 32.8777 | 31.7856
3.608 | 86.5925 | 311732.9668 |  | 32.844 | 31.744
3.6086 | 86.6064 | 311782.9668 |  | 32.7815 | 31.701
3.6092 | 86.6203 | 311832.9668 |  | 32.7439 | 31.6423
3.6098 | 86.6342 | 311882.9668 |  | 32.6968 | 31.6516
3.6103 | 86.648 | 311932.9668 |  | 32.6309 | 31.5477
3.6109 | 86.6619 | 311982.9668 |  | 32.617 | 31.5179
3.6115 | 86.6758 | 312032.9668 |  | 32.5357 | 31.4493
3.6121 | 86.6897 | 312082.9668 |  | 32.4935 | 31.4009
3.6127 | 86.7036 | 312132.9668 |  | 32.4696 | 31.4022
3.6132 | 86.7175 | 312182.9668 |  | 32.3933 | 31.3293
3.6138 | 86.7314 | 312232.9668 |  | 32.3646 | 31.2709
3.6144 | 86.7453 | 312282.9668 |  | 32.3365 | 31.2427
3.615 | 86.7592 | 312332.9668 |  | 32.3054 | 31.2089
3.6155 | 86.773 | 312382.9668 |  | 32.253 | 31.193
3.6161 | 86.7869 | 312432.9668 |  | 32.2016 | 31.1052
3.6167 | 86.8008 | 312482.9668 |  | 32.1379 | 31.1022
3.6173 | 86.8147 | 312532.9668 |  | 32.1245 | 31.0383
3.6179 | 86.8286 | 312582.9668 |  | 32.0737 | 31.0278
3.6184 | 86.8425 | 312632.9668 |  | 32.022 | 30.9589
3.619 | 86.8564 | 312682.9668 |  | 31.9978 | 30.9167
3.6196 | 86.8703 | 312732.9668 |  | 31.9459 | 30.8591
3.6202 | 86.8842 | 312782.9668 |  | 31.9182 | 30.8206
3.6208 | 86.898 | 312832.9668 |  | 31.8566 | 30.7951
3.6213 | 86.9119 | 312882.9668 |  | 31.8122 | 30.7115
3.6219 | 86.9258 | 312932.9668 |  | 31.7889 | 30.7108
3.6225 | 86.9397 | 312982.9668 |  | 31.7281 | 30.6551
3.6231 | 86.9536 | 313032.9668 |  | 31.6923 | 30.5811
3.6236 | 86.9675 | 313082.9668 |  | 31.6687 | 30.5632
3.6242 | 86.9814 | 313132.9668 |  | 31.6357 | 30.5252
3.6248 | 86.9953 | 313182.9668 |  | 31.595 | 30.4814
3.6254 | 87.0092 | 313232.9668 |  | 31.5216 | 30.4323
3.626 | 87.023 | 313282.9668 |  | 31.5073 | 30.3999
3.6265 | 87.0369 | 313332.9668 |  | 31.4831 | 30.3528
3.6271 | 87.0508 | 313382.9668 |  | 31.3913 | 30.332
3.6277 | 87.0647 | 313432.9668 |  | 31.3937 | 30.328
3.6283 | 87.0786 | 313482.9668 |  | 31.356 | 30.2276
3.6289 | 87.0925 | 313532.9668 |  | 31.3053 | 30.2346
3.6294 | 87.1064 | 313582.9668 |  | 31.3029 | 30.1861
3.63 | 87.1203 | 313632.9668 |  | 31.199 | 30.0924
3.6306 | 87.1342 | 313682.9668 |  | 31.2134 | 30.0814
3.6312 | 87.148 | 313732.9668 |  | 31.1812 | 30.071
3.6317 | 87.1619 | 313782.9668 |  | 31.1502 | 30.0027
3.6323 | 87.1758 | 313832.9668 |  | 31.1173 | 30.0002
3.6329 | 87.1897 | 313882.9668 |  | 31.0533 | 29.9363
3.6335 | 87.2036 | 313932.9668 |  | 31.0054 | 29.8834
3.6341 | 87.2175 | 313982.9668 |  | 30.9621 | 29.8734
3.6346 | 87.2314 | 314032.9668 |  | 30.9071 | 29.8403
3.6352 | 87.2453 | 314082.9668 |  | 30.8823 | 29.8306
3.6358 | 87.2592 | 314132.9668 |  | 30.8957 | 29.8005
3.6364 | 87.273 | 314182.9668 |  | 30.8372 | 29.7585
3.637 | 87.2869 | 314232.9668 |  | 30.8061 | 29.6885
3.6375 | 87.3008 | 314282.9668 |  | 30.7484 | 29.7088
3.6381 | 87.3147 | 314332.9668 |  | 30.7386 | 29.6467
3.6387 | 87.3286 | 314382.9668 |  | 30.677 | 29.6339
3.6393 | 87.3425 | 314432.9668 |  | 30.6873 | 29.6041
3.6398 | 87.3564 | 314482.9668 |  | 30.6532 | 29.5531
3.6404 | 87.3703 | 314532.9668 |  | 30.6028 | 29.5307
3.641 | 87.3842 | 314582.9668 |  | 30.5814 | 29.4719
3.6416 | 87.398 | 314632.9668 |  | 30.5557 | 29.4185
3.6422 | 87.4119 | 314682.9668 |  | 30.4887 | 29.3954
3.6427 | 87.4258 | 314732.9668 |  | 30.4963 | 29.374
3.6433 | 87.4397 | 314782.9668 |  | 30.462 | 29.3447
3.6439 | 87.4536 | 314832.9668 |  | 30.3737 | 29.3293
3.6445 | 87.4675 | 314882.9668 |  | 30.3465 | 29.3114
3.6451 | 87.4814 | 314932.9668 |  | 30.3637 | 29.277
3.6456 | 87.4953 | 314982.9668 |  | 30.3174 | 29.2334
3.6462 | 87.5092 | 315032.9668 |  | 30.275 | 29.1891
3.6468 | 87.523 | 315082.9668 |  | 30.273 | 29.1703
3.6474 | 87.5369 | 315132.9668 |  | 30.2324 | 29.1417
3.648 | 87.5508 | 315182.9668 |  | 30.2055 | 29.117
3.6485 | 87.5647 | 315232.9668 |  | 30.1622 | 29.0959
3.6491 | 87.5786 | 315282.9668 |  | 30.1739 | 29.0992
3.6497 | 87.5925 | 315332.9668 |  | 30.1297 | 29.0505
3.6503 | 87.6064 | 315382.9668 |  | 30.1249 | 29.0276
3.6508 | 87.6203 | 315432.9668 |  | 30.1091 | 28.9949
3.6514 | 87.6342 | 315482.9668 |  | 30.0409 | 28.9338
3.652 | 87.648 | 315532.9668 |  | 30.0018 | 28.8894
3.6526 | 87.6619 | 315582.9668 |  | 29.9822 | 28.8757
3.6532 | 87.6758 | 315632.9668 |  | 29.9787 | 28.8557
3.6537 | 87.6897 | 315682.9668 |  | 29.9172 | 28.8691
3.6543 | 87.7036 | 315732.9668 |  | 29.9183 | 28.8099
3.6549 | 87.7175 | 315782.9668 |  | 29.8856 | 28.7865
3.6555 | 87.7314 | 315832.9668 |  | 29.8929 | 28.8033
3.6561 | 87.7453 | 315882.9668 |  | 29.851 | 28.7603
3.6566 | 87.7592 | 315932.9668 |  | 29.8482 | 28.7628
3.6572 | 87.773 | 315982.9668 |  | 29.7974 | 28.74
3.6578 | 87.7869 | 316032.9668 |  | 29.7877 | 28.7258
3.6584 | 87.8008 | 316082.9668 |  | 29.8123 | 28.6733
3.6589 | 87.8147 | 316132.9668 |  | 29.7352 | 28.6599
3.6595 | 87.8286 | 316182.9668 |  | 29.7862 | 28.6252
3.6601 | 87.8425 | 316232.9668 |  | 29.7192 | 28.624
3.6607 | 87.8564 | 316282.9668 |  | 29.6597 | 28.5955
3.6613 | 87.8703 | 316332.9668 |  | 29.6664 | 28.5935
3.6618 | 87.8842 | 316382.9668 |  | 29.6657 | 28.5653
3.6624 | 87.898 | 316432.9668 |  | 29.6306 | 28.5363
3.663 | 87.9119 | 316482.9668 |  | 29.6238 | 28.5394
3.6636 | 87.9258 | 316532.9668 |  | 29.6026 | 28.5203
3.6642 | 87.9397 | 316582.9668 |  | 29.5781 | 28.4957
3.6647 | 87.9536 | 316632.9668 |  | 29.5838 | 28.4709
3.6653 | 87.9675 | 316682.9668 |  | 29.5448 | 28.4469
3.6659 | 87.9814 | 316732.9668 |  | 29.5388 | 28.4529
3.6665 | 87.9953 | 316782.9668 |  | 29.5062 | 28.4296
3.667 | 88.0092 | 316832.9668 |  | 29.4884 | 28.4026
3.6676 | 88.023 | 316882.9668 |  | 29.4883 | 28.4201
3.6682 | 88.0369 | 316932.9668 |  | 29.4461 | 28.3999
3.6688 | 88.0508 | 316982.9668 |  | 29.4503 | 28.3725
3.6694 | 88.0647 | 317032.9668 |  | 29.4206 | 28.3701
3.6699 | 88.0786 | 317082.9668 |  | 29.4217 | 28.3737
3.6705 | 88.0925 | 317132.9668 |  | 29.3902 | 28.3566
3.6711 | 88.1064 | 317182.9668 |  | 29.341 | 28.3796
3.6717 | 88.1203 | 317232.9668 |  | 29.3571 | 28.3497
3.6723 | 88.1342 | 317282.9668 |  | 29.3591 | 28.3187
3.6728 | 88.148 | 317332.9668 |  | 29.3392 | 28.3609
3.6734 | 88.1619 | 317382.9668 |  | 29.3277 | 28.3134
3.674 | 88.1758 | 317432.9668 |  | 29.2961 | 28.3326
3.6746 | 88.1897 | 317482.9668 |  | 29.2535 | 28.325
3.6752 | 88.2036 | 317532.9668 |  | 29.2868 | 28.3337
3.6757 | 88.2175 | 317582.9668 |  | 29.2501 | 28.3194
3.6763 | 88.2314 | 317632.9668 |  | 29.2641 | 28.3031
3.6769 | 88.2453 | 317682.9668 |  | 29.2157 | 28.2949
3.6775 | 88.2592 | 317732.9668 |  | 29.2166 | 28.2309
3.678 | 88.273 | 317782.9668 |  | 29.2104 | 28.2394
3.6786 | 88.2869 | 317832.9668 |  | 29.1744 | 28.2188
3.6792 | 88.3008 | 317882.9668 |  | 29.1702 | 28.2292
3.6798 | 88.3147 | 317932.9668 |  | 29.1416 | 28.191
3.6804 | 88.3286 | 317982.9668 |  | 29.097 | 28.2396
3.6809 | 88.3425 | 318032.9668 |  | 29.129 | 28.2018
3.6815 | 88.3564 | 318082.9668 |  | 29.0638 | 28.1909
3.6821 | 88.3703 | 318132.9668 |  | 29.0711 | 28.2071
3.6827 | 88.3842 | 318182.9668 |  | 29.052 | 28.2156
3.6833 | 88.398 | 318232.9668 |  | 29.084 | 28.1889
3.6838 | 88.4119 | 318282.9668 |  | 29.026 | 28.1645
3.6844 | 88.4258 | 318332.9668 |  | 29.0107 | 28.2102
3.685 | 88.4397 | 318382.9668 |  | 29.0275 | 28.2428
3.6856 | 88.4536 | 318432.9668 |  | 29.064 | 28.2262
3.6861 | 88.4675 | 318482.9668 |  | 28.9749 | 28.2129
3.6867 | 88.4814 | 318532.9668 |  | 28.9893 | 28.2525
3.6873 | 88.4953 | 318582.9668 |  | 29.0022 | 28.2645
3.6879 | 88.5092 | 318632.9668 |  | 28.9709 | 28.2614
3.6885 | 88.523 | 318682.9668 |  | 28.9805 | 28.2431
3.689 | 88.5369 | 318732.9668 |  | 28.9778 | 28.2575
3.6896 | 88.5508 | 318782.9668 |  | 28.9839 | 28.272
3.6902 | 88.5647 | 318832.9668 |  | 28.9847 | 28.2911
3.6908 | 88.5786 | 318882.9668 |  | 28.9884 | 28.2847
3.6914 | 88.5925 | 318932.9668 |  | 28.9815 | 28.3163
3.6919 | 88.6064 | 318982.9668 |  | 28.9793 | 28.3256
3.6925 | 88.6203 | 319032.9668 |  | 28.9734 | 28.3423
3.6931 | 88.6342 | 319082.9668 |  | 28.9968 | 28.3272
3.6937 | 88.648 | 319132.9668 |  | 29.047 | 28.3312
3.6942 | 88.6619 | 319182.9668 |  | 29.0524 | 28.3284
3.6948 | 88.6758 | 319232.9668 |  | 29.0758 | 28.3616
3.6954 | 88.6897 | 319282.9668 |  | 29.0867 | 28.3832
3.696 | 88.7036 | 319332.9668 |  | 29.0843 | 28.363
3.6966 | 88.7175 | 319382.9668 |  | 29.0944 | 28.3695
3.6971 | 88.7314 | 319432.9668 |  | 29.1073 | 28.3836
3.6977 | 88.7453 | 319482.9668 |  | 29.0916 | 28.4029
3.6983 | 88.7592 | 319532.9668 |  | 29.1463 | 28.4007
3.6989 | 88.773 | 319582.9668 |  | 29.1439 | 28.4022
3.6995 | 88.7869 | 319632.9668 |  | 29.1801 | 28.4311
3.7 | 88.8008 | 319682.9668 |  | 29.1863 | 28.4414
3.7006 | 88.8147 | 319732.9668 |  | 29.1502 | 28.4416
3.7012 | 88.8286 | 319782.9668 |  | 29.1723 | 28.455
3.7018 | 88.8425 | 319832.9668 |  | 29.1905 | 28.4866
3.7023 | 88.8564 | 319882.9668 |  | 29.1587 | 28.4853
3.7029 | 88.8703 | 319932.9668 |  | 29.1917 | 28.4822
3.7035 | 88.8842 | 319982.9668 |  | 29.1376 | 28.5033
3.7041 | 88.898 | 320032.9668 |  | 29.2093 | 28.5328
3.7047 | 88.9119 | 320082.9668 |  | 29.1977 | 28.581
3.7052 | 88.9258 | 320132.9668 |  | 29.1492 | 28.6409
3.7058 | 88.9397 | 320182.9668 |  | 29.1815 | 28.7314
3.7064 | 88.9536 | 320232.9668 |  | 29.1994 | 28.7779
3.707 | 88.9675 | 320282.9668 |  | 29.2177 | 28.8776
3.7076 | 88.9814 | 320332.9668 |  | 29.2513 | 28.9716
3.7081 | 88.9953 | 320382.9668 |  | 29.2191 | 29.0414
3.7087 | 89.0092 | 320432.9668 |  | 29.2111 | 29.0968
3.7093 | 89.023 | 320482.9668 |  | 29.248 | 29.1465
3.7099 | 89.0369 | 320532.9668 |  | 29.2204 | 29.1804
3.7105 | 89.0508 | 320582.9668 |  | 29.2517 | 29.218
3.711 | 89.0647 | 320632.9668 |  | 29.2484 | 29.2521
3.7116 | 89.0786 | 320682.9668 |  | 29.2264 | 29.2559
3.7122 | 89.0925 | 320732.9668 |  | 29.2259 | 29.295
3.7128 | 89.1064 | 320782.9668 |  | 29.2443 | 29.3035
3.7133 | 89.1203 | 320832.9668 |  | 29.2609 | 29.3641
3.7139 | 89.1342 | 320882.9668 |  | 29.2691 | 29.346
3.7145 | 89.148 | 320932.9668 |  | 29.2592 | 29.4081
3.7151 | 89.1619 | 320982.9668 |  | 29.2819 | 29.4049
3.7157 | 89.1758 | 321032.9668 |  | 29.3068 | 29.4234
3.7162 | 89.1897 | 321082.9668 |  | 29.3176 | 29.4622
3.7168 | 89.2036 | 321132.9668 |  | 29.304 | 29.485
3.7174 | 89.2175 | 321182.9668 |  | 29.3489 | 29.4943
3.718 | 89.2314 | 321232.9668 |  | 29.357 | 29.4951
3.7186 | 89.2453 | 321282.9668 |  | 29.4007 | 29.5166
3.7191 | 89.2592 | 321332.9668 |  | 29.3803 | 29.5415
3.7197 | 89.273 | 321382.9668 |  | 29.4295 | 29.5781
3.7203 | 89.2869 | 321432.9668 |  | 29.4176 | 29.6618
3.7209 | 89.3008 | 321482.9668 |  | 29.4414 | 29.6665
3.7214 | 89.3147 | 321532.9668 |  | 29.4559 | 29.7343
3.722 | 89.3286 | 321582.9668 |  | 29.4185 | 29.7892
3.7226 | 89.3425 | 321632.9668 |  | 29.4302 | 29.8284
3.7232 | 89.3564 | 321682.9668 |  | 29.4521 | 29.8723
3.7238 | 89.3703 | 321732.9668 |  | 29.4467 | 29.9162
3.7243 | 89.3842 | 321782.9668 |  | 29.4621 | 29.9598
3.7249 | 89.398 | 321832.9668 |  | 29.4327 | 29.9514
3.7255 | 89.4119 | 321882.9668 |  | 29.4283 | 29.9624
3.7261 | 89.4258 | 321932.9668 |  | 29.4277 | 29.9364
3.7267 | 89.4397 | 321982.9668 |  | 29.4359 | 29.9552
3.7272 | 89.4536 | 322032.9668 |  | 29.4387 | 29.9667
3.7278 | 89.4675 | 322082.9668 |  | 29.4432 | 30.0038
3.7284 | 89.4814 | 322132.9668 |  | 29.4795 | 29.9931
3.729 | 89.4953 | 322182.9668 |  | 29.4681 | 29.969
3.7295 | 89.5092 | 322232.9668 |  | 29.4582 | 30.0228
3.7301 | 89.523 | 322282.9668 |  | 29.4959 | 30.0078
3.7307 | 89.5369 | 322332.9668 |  | 29.493 | 30.0182
3.7313 | 89.5508 | 322382.9668 |  | 29.5603 | 30.0034
3.7319 | 89.5647 | 322432.9668 |  | 29.5289 | 30.0105
3.7324 | 89.5786 | 322482.9668 |  | 29.5492 | 30.0097
3.733 | 89.5925 | 322532.9668 |  | 29.5616 | 30.0187
3.7336 | 89.6064 | 322582.9668 |  | 29.5658 | 30.0237
3.7342 | 89.6203 | 322632.9668 |  | 29.5949 | 30.0505
3.7348 | 89.6342 | 322682.9668 |  | 29.5814 | 30.0491
3.7353 | 89.648 | 322732.9668 |  | 29.5919 | 30.0678
3.7359 | 89.6619 | 322782.9668 |  | 29.62 | 30.0248
3.7365 | 89.6758 | 322832.9668 |  | 29.6204 | 30.0671
3.7371 | 89.6897 | 322882.9668 |  | 29.633 | 30.059
3.7377 | 89.7036 | 322932.9668 |  | 29.6374 | 30.0514
3.7382 | 89.7175 | 322982.9668 |  | 29.6536 | 30.0675
3.7388 | 89.7314 | 323032.9668 |  | 29.6652 | 30.0712
3.7394 | 89.7453 | 323082.9668 |  | 29.6821 | 30.0723
3.74 | 89.7592 | 323132.9668 |  | 29.6562 | 30.0682
3.7405 | 89.773 | 323182.9668 |  | 29.6837 | 30.0889
3.7411 | 89.7869 | 323232.9668 |  | 29.6717 | 30.0996
3.7417 | 89.8008 | 323282.9668 |  | 29.6812 | 30.1127
3.7423 | 89.8147 | 323332.9668 |  | 29.6924 | 30.0868
3.7429 | 89.8286 | 323382.9668 |  | 29.7094 | 30.1164
3.7434 | 89.8425 | 323432.9668 |  | 29.7408 | 30.1439
3.744 | 89.8564 | 323482.9668 |  | 29.7346 | 30.1201
3.7446 | 89.8703 | 323532.9668 |  | 29.7423 | 30.1365
3.7452 | 89.8842 | 323582.9668 |  | 29.7715 | 30.16
3.7458 | 89.898 | 323632.9668 |  | 29.7403 | 30.1231
3.7463 | 89.9119 | 323682.9668 |  | 29.7737 | 30.1625
3.7469 | 89.9258 | 323732.9668 |  | 29.7559 | 30.16
3.7475 | 89.9397 | 323782.9668 |  | 29.7798 | 30.1955
3.7481 | 89.9536 | 323832.9668 |  | 29.8236 | 30.1867
3.7486 | 89.9675 | 323882.9668 |  | 29.7987 | 30.2255
3.7492 | 89.9814 | 323932.9668 |  | 29.8178 | 30.2321
3.7498 | 89.9953 | 323982.9668 |  | 29.8308 | 30.2491
3.7504 | 90.0092 | 324032.9668 |  | 29.8589 | 30.2793
3.751 | 90.023 | 324082.9668 |  | 29.8456 | 30.2252
3.7515 | 90.0369 | 324132.9668 |  | 29.8422 | 30.2591
3.7521 | 90.0508 | 324182.9668 |  | 29.8899 | 30.2537
3.7527 | 90.0647 | 324232.9668 |  | 29.9117 | 30.2817
3.7533 | 90.0786 | 324282.9668 |  | 29.9445 | 30.3245
3.7539 | 90.0925 | 324332.9668 |  | 29.9976 | 30.3544
3.7544 | 90.1064 | 324382.9668 |  | 29.9878 | 30.3296
3.755 | 90.1203 | 324432.9668 |  | 30.0743 | 30.3778
3.7556 | 90.1342 | 324482.9668 |  | 30.0815 | 30.373
3.7562 | 90.148 | 324532.9668 |  | 30.1363 | 30.4039
3.7567 | 90.1619 | 324582.9668 |  | 30.2382 | 30.4269
3.7573 | 90.1758 | 324632.9668 |  | 30.2884 | 30.4799
3.7579 | 90.1897 | 324682.9668 |  | 30.3869 | 30.5574
3.7585 | 90.2036 | 324732.9668 |  | 30.4736 | 30.5688
3.7591 | 90.2175 | 324782.9668 |  | 30.6036 | 30.6347
3.7596 | 90.2314 | 324832.9668 |  | 30.6661 | 30.6662
3.7602 | 90.2453 | 324882.9668 |  | 30.7721 | 30.6781
3.7608 | 90.2592 | 324932.9668 |  | 30.912 | 30.6907
3.7614 | 90.273 | 324982.9668 |  | 31.0591 | 30.7261
3.762 | 90.2869 | 325032.9668 |  | 31.1726 | 30.7813
3.7625 | 90.3008 | 325082.9668 |  | 31.2778 | 30.775
3.7631 | 90.3147 | 325132.9668 |  | 31.403 | 30.8337
3.7637 | 90.3286 | 325182.9668 |  | 31.5304 | 30.8632
3.7643 | 90.3425 | 325232.9668 |  | 31.6587 | 30.8865
3.7648 | 90.3564 | 325282.9668 |  | 31.7821 | 30.9108
3.7654 | 90.3703 | 325332.9668 |  | 31.9245 | 30.9372
3.766 | 90.3842 | 325382.9668 |  | 32.0664 | 30.9456
3.7666 | 90.398 | 325432.9668 |  | 32.142 | 30.9604
3.7672 | 90.4119 | 325482.9668 |  | 32.2953 | 30.9444
3.7677 | 90.4258 | 325532.9668 |  | 32.4026 | 30.9668
3.7683 | 90.4397 | 325582.9668 |  | 32.5658 | 30.9963
3.7689 | 90.4536 | 325632.9668 |  | 32.6925 | 31.0605
3.7695 | 90.4675 | 325682.9668 |  | 32.8344 | 31.0881
3.7701 | 90.4814 | 325732.9668 |  | 32.9629 | 31.0703
3.7706 | 90.4953 | 325782.9668 |  | 33.0919 | 31.0707
3.7712 | 90.5092 | 325832.9668 |  | 33.2001 | 31.0722
3.7718 | 90.523 | 325882.9668 |  | 33.2794 | 31.1175
3.7724 | 90.5369 | 325932.9668 |  | 33.4089 | 31.1396
3.773 | 90.5508 | 325982.9668 |  | 33.4685 | 31.1406
3.7735 | 90.5647 | 326032.9668 |  | 33.5581 | 31.1791
3.7741 | 90.5786 | 326082.9668 |  | 33.6779 | 31.2291
3.7747 | 90.5925 | 326132.9668 |  | 33.8007 | 31.2587
3.7753 | 90.6064 | 326182.9668 |  | 33.8801 | 31.356
3.7758 | 90.6203 | 326232.9668 |  | 33.9916 | 31.4861
3.7764 | 90.6342 | 326282.9668 |  | 34.0597 | 31.662
3.777 | 90.648 | 326332.9668 |  | 34.1774 | 31.865
3.7776 | 90.6619 | 326382.9668 |  | 34.2749 | 32.0605
3.7782 | 90.6758 | 326432.9668 |  | 34.3899 | 32.3359
3.7787 | 90.6897 | 326482.9668 |  | 34.4861 | 32.5665
3.7793 | 90.7036 | 326532.9668 |  | 34.5758 | 32.8414
3.7799 | 90.7175 | 326582.9668 |  | 34.6567 | 33.1069
3.7805 | 90.7314 | 326632.9668 |  | 34.8004 | 33.4028
3.7811 | 90.7453 | 326682.9668 |  | 34.9256 | 33.6913
3.7816 | 90.7592 | 326732.9668 |  | 35.0159 | 33.9207
3.7822 | 90.773 | 326782.9668 |  | 35.1256 | 34.2049
3.7828 | 90.7869 | 326832.9668 |  | 35.2285 | 34.4168
3.7834 | 90.8008 | 326882.9668 |  | 35.2918 | 34.6166
3.7839 | 90.8147 | 326932.9668 |  | 35.4271 | 34.8226
3.7845 | 90.8286 | 326982.9668 |  | 35.5132 | 35.033
3.7851 | 90.8425 | 327032.9668 |  | 35.6471 | 35.2761
3.7857 | 90.8564 | 327082.9668 |  | 35.7757 | 35.4945
3.7863 | 90.8703 | 327132.9668 |  | 35.8965 | 35.7032
3.7868 | 90.8842 | 327182.9668 |  | 36.0039 | 35.9633
3.7874 | 90.898 | 327232.9668 |  | 36.1064 | 36.1599
3.788 | 90.9119 | 327282.9668 |  | 36.1957 | 36.3537
3.7886 | 90.9258 | 327332.9668 |  | 36.3096 | 36.5578
3.7892 | 90.9397 | 327382.9668 |  | 36.3797 | 36.7438
3.7897 | 90.9536 | 327432.9668 |  | 36.4863 | 36.954
3.7903 | 90.9675 | 327482.9668 |  | 36.6129 | 37.11
3.7909 | 90.9814 | 327532.9668 |  | 36.6731 | 37.3062
3.7915 | 90.9953 | 327582.9668 |  | 36.8081 | 37.4814
3.792 | 91.0092 | 327632.9668 |  | 36.8931 | 37.6502
3.7926 | 91.023 | 327682.9668 |  | 37.0013 | 37.8392
3.7932 | 91.0369 | 327732.9668 |  | 37.0975 | 38.0175
3.7938 | 91.0508 | 327782.9668 |  | 37.2376 | 38.1925
3.7944 | 91.0647 | 327832.9668 |  | 37.2928 | 38.3541
3.7949 | 91.0786 | 327882.9668 |  | 37.4001 | 38.5511
3.7955 | 91.0925 | 327932.9668 |  | 37.5232 | 38.7096
3.7961 | 91.1064 | 327982.9668 |  | 37.6531 | 38.9086
3.7967 | 91.1203 | 328032.9668 |  | 37.7202 | 39.0927
3.7973 | 91.1342 | 328082.9668 |  | 37.858 | 39.2555
3.7978 | 91.148 | 328132.9668 |  | 37.9075 | 39.3827
3.7984 | 91.1619 | 328182.9668 |  | 38.0442 | 39.5749
3.799 | 91.1758 | 328232.9668 |  | 38.1592 | 39.7952
3.7996 | 91.1897 | 328282.9668 |  | 38.1885 | 39.8818
3.8002 | 91.2036 | 328332.9668 |  | 38.2414 | 39.9418
3.8007 | 91.2175 | 328382.9668 |  | 38.2325 | 39.9503
3.8013 | 91.2314 | 328432.9668 |  | 38.2626 | 39.9729
3.8019 | 91.2453 | 328482.9668 |  | 38.2569 | 39.9285
3.8025 | 91.2592 | 328532.9668 |  | 38.2526 | 39.9214
3.803 | 91.273 | 328582.9668 |  | 38.2598 | 39.924
3.8036 | 91.2869 | 328632.9668 |  | 38.2322 | 39.899
3.8042 | 91.3008 | 328682.9668 |  | 38.3162 | 39.9555
3.8048 | 91.3147 | 328732.9668 |  | 38.3444 | 39.9727
3.8054 | 91.3286 | 328782.9668 |  | 38.4311 | 40.0362
3.8059 | 91.3425 | 328832.9668 |  | 38.5444 | 40.2136
3.8065 | 91.3564 | 328882.9668 |  | 38.623 | 40.3509
3.8071 | 91.3703 | 328932.9668 |  | 38.7248 | 40.5335
3.8077 | 91.3842 | 328982.9668 |  | 38.7888 | 40.7148
3.8083 | 91.398 | 329032.9668 |  | 38.8308 | 40.8133
3.8088 | 91.4119 | 329082.9668 |  | 38.8954 | 40.8609
3.8094 | 91.4258 | 329132.9668 |  | 38.8532 | 40.7862
3.81 | 91.4397 | 329182.9668 |  | 38.8034 | 40.7586
3.8106 | 91.4536 | 329232.9668 |  | 38.8155 | 40.7605
3.8111 | 91.4675 | 329282.9668 |  | 38.7584 | 40.6795
3.8117 | 91.4814 | 329332.9668 |  | 38.715 | 40.6243
3.8123 | 91.4953 | 329382.9668 |  | 38.6987 | 40.5827
3.8129 | 91.5092 | 329432.9668 |  | 38.6863 | 40.5354
3.8135 | 91.523 | 329482.9668 |  | 38.6629 | 40.4689
3.814 | 91.5369 | 329532.9668 |  | 38.5882 | 40.3768
3.8146 | 91.5508 | 329582.9668 |  | 38.5815 | 40.3536
3.8152 | 91.5647 | 329632.9668 |  | 38.5468 | 40.2949
3.8158 | 91.5786 | 329682.9668 |  | 38.4827 | 40.2663
3.8164 | 91.5925 | 329732.9668 |  | 38.4647 | 40.2409
3.8169 | 91.6064 | 329782.9668 |  | 38.4715 | 40.1592
3.8175 | 91.6203 | 329832.9668 |  | 38.427 | 40.0965
3.8181 | 91.6342 | 329882.9668 |  | 38.4012 | 40.1055
3.8187 | 91.648 | 329932.9668 |  | 38.4086 | 40.0834
3.8192 | 91.6619 | 329982.9668 |  | 38.4195 | 40.0549
3.8198 | 91.6758 | 330032.9668 |  | 38.4034 | 40.0306
3.8204 | 91.6897 | 330082.9668 |  | 38.4446 | 40.0009
3.821 | 91.7036 | 330132.9668 |  | 38.5317 | 40.0644
3.8216 | 91.7175 | 330182.9668 |  | 38.645 | 40.1527
3.8221 | 91.7314 | 330232.9668 |  | 38.7669 | 40.2695
3.8227 | 91.7453 | 330282.9668 |  | 38.8592 | 40.4889
3.8233 | 91.7592 | 330332.9668 |  | 38.9335 | 40.7252
3.8239 | 91.773 | 330382.9668 |  | 39.0476 | 40.9635
3.8245 | 91.7869 | 330432.9668 |  | 39.1504 | 41.1681
3.825 | 91.8008 | 330482.9668 |  | 39.2172 | 41.313
3.8256 | 91.8147 | 330532.9668 |  | 39.2939 | 41.4603
3.8262 | 91.8286 | 330582.9668 |  | 39.3695 | 41.5229
3.8268 | 91.8425 | 330632.9668 |  | 39.3899 | 41.5988
3.8273 | 91.8564 | 330682.9668 |  | 39.4713 | 41.7065
3.8279 | 91.8703 | 330732.9668 |  | 39.5552 | 41.7422
3.8285 | 91.8842 | 330782.9668 |  | 39.5837 | 41.7734
3.8291 | 91.898 | 330832.9668 |  | 39.6647 | 41.9434
3.8297 | 91.9119 | 330882.9668 |  | 39.733 | 42.0478
3.8302 | 91.9258 | 330932.9668 |  | 39.843 | 42.1598
3.8308 | 91.9397 | 330982.9668 |  | 39.9097 | 42.3564
3.8314 | 91.9536 | 331032.9668 |  | 40.0187 | 42.4837
3.832 | 91.9675 | 331082.9668 |  | 40.1131 | 42.6283
3.8326 | 91.9814 | 331132.9668 |  | 40.1878 | 42.8102
3.8331 | 91.9953 | 331182.9668 |  | 40.2586 | 42.934
3.8337 | 92.0092 | 331232.9668 |  | 40.3465 | 43.0533
3.8343 | 92.023 | 331282.9668 |  | 40.4085 | 43.0968
3.8349 | 92.0369 | 331332.9668 |  | 40.4281 | 43.1309
3.8355 | 92.0508 | 331382.9668 |  | 40.4983 | 43.2694
3.836 | 92.0647 | 331432.9668 |  | 40.6075 | 43.3402
3.8366 | 92.0786 | 331482.9668 |  | 40.7105 | 43.4655
3.8372 | 92.0925 | 331532.9668 |  | 40.8427 | 43.5955
3.8378 | 92.1064 | 331582.9668 |  | 40.9226 | 43.6899
3.8383 | 92.1203 | 331632.9668 |  | 40.9943 | 43.9103
3.8389 | 92.1342 | 331682.9668 |  | 41.0887 | 44.0107
3.8395 | 92.148 | 331732.9668 |  | 41.1848 | 44.2018
3.8401 | 92.1619 | 331782.9668 |  | 41.2319 | 44.257
3.8407 | 92.1758 | 331832.9668 |  | 41.338 | 44.3051
3.8412 | 92.1897 | 331882.9668 |  | 41.3489 | 44.3577
3.8418 | 92.2036 | 331932.9668 |  | 41.3864 | 44.3825
3.8424 | 92.2175 | 331982.9668 |  | 41.4359 | 44.364
3.843 | 92.2314 | 332032.9668 |  | 41.4734 | 44.4363
3.8436 | 92.2453 | 332082.9668 |  | 41.5212 | 44.4385
3.8441 | 92.2592 | 332132.9668 |  | 41.5849 | 44.5323
3.8447 | 92.273 | 332182.9668 |  | 41.6672 | 44.5979
3.8453 | 92.2869 | 332232.9668 |  | 41.7279 | 44.6605
3.8459 | 92.3008 | 332282.9668 |  | 41.7378 | 44.7675
3.8464 | 92.3147 | 332332.9668 |  | 41.774 | 44.8208
3.847 | 92.3286 | 332382.9668 |  | 41.8281 | 44.8666
3.8476 | 92.3425 | 332432.9668 |  | 41.8536 | 44.8584
3.8482 | 92.3564 | 332482.9668 |  | 41.8694 | 44.8911
3.8488 | 92.3703 | 332532.9668 |  | 41.9287 | 44.9514
3.8493 | 92.3842 | 332582.9668 |  | 41.9903 | 44.943
3.8499 | 92.398 | 332632.9668 |  | 42.0248 | 44.9611
3.8505 | 92.4119 | 332682.9668 |  | 41.987 | 44.9595
3.8511 | 92.4258 | 332732.9668 |  | 41.9565 | 44.9024
3.8517 | 92.4397 | 332782.9668 |  | 41.9693 | 44.8859
3.8522 | 92.4536 | 332832.9668 |  | 41.9027 | 44.8283
3.8528 | 92.4675 | 332882.9668 |  | 41.8929 | 44.7851
3.8534 | 92.4814 | 332932.9668 |  | 41.8646 | 44.7531
3.854 | 92.4953 | 332982.9668 |  | 41.9332 | 44.7448
3.8545 | 92.5092 | 333032.9668 |  | 41.981 | 44.7305
3.8551 | 92.523 | 333082.9668 |  | 42.0539 | 44.7855
3.8557 | 92.5369 | 333132.9668 |  | 42.1341 | 44.803
3.8563 | 92.5508 | 333182.9668 |  | 42.2286 | 44.9095
3.8569 | 92.5647 | 333232.9668 |  | 42.2655 | 45.0708
3.8574 | 92.5786 | 333282.9668 |  | 42.362 | 45.2387
3.858 | 92.5925 | 333332.9668 |  | 42.4666 | 45.3827
3.8586 | 92.6064 | 333382.9668 |  | 42.5172 | 45.5164
3.8592 | 92.6203 | 333432.9668 |  | 42.5916 | 45.6242
3.8598 | 92.6342 | 333482.9668 |  | 42.6002 | 45.6571
3.8603 | 92.648 | 333532.9668 |  | 42.6096 | 45.6486
3.8609 | 92.6619 | 333582.9668 |  | 42.65 | 45.6241
3.8615 | 92.6758 | 333632.9668 |  | 42.5833 | 45.5934
3.8621 | 92.6897 | 333682.9668 |  | 42.558 | 45.4886
3.8627 | 92.7036 | 333732.9668 |  | 42.5341 | 45.4536
3.8632 | 92.7175 | 333782.9668 |  | 42.3998 | 45.3592
3.8638 | 92.7314 | 333832.9668 |  | 42.4071 | 45.3137
3.8644 | 92.7453 | 333882.9668 |  | 42.3632 | 45.1878
3.865 | 92.7592 | 333932.9668 |  | 42.3156 | 45.1226
3.8655 | 92.773 | 333982.9668 |  | 42.212 | 45.0524
3.8661 | 92.7869 | 334032.9668 |  | 42.2014 | 44.9617
3.8667 | 92.8008 | 334082.9668 |  | 42.1875 | 44.8902
3.8673 | 92.8147 | 334132.9668 |  | 42.174 | 44.8458
3.8679 | 92.8286 | 334182.9668 |  | 42.1921 | 44.8055
3.8684 | 92.8425 | 334232.9668 |  | 42.2749 | 44.7566
3.869 | 92.8564 | 334282.9668 |  | 42.3132 | 44.7925
3.8696 | 92.8703 | 334332.9668 |  | 42.3925 | 44.8624
3.8702 | 92.8842 | 334382.9668 |  | 42.51 | 44.9373
3.8708 | 92.898 | 334432.9668 |  | 42.5383 | 45.0204
3.8713 | 92.9119 | 334482.9668 |  | 42.6515 | 45.1642
3.8719 | 92.9258 | 334532.9668 |  | 42.7205 | 45.3157
3.8725 | 92.9397 | 334582.9668 |  | 42.8432 | 45.4698
3.8731 | 92.9536 | 334632.9668 |  | 42.9143 | 45.5329
3.8736 | 92.9675 | 334682.9668 |  | 42.9652 | 45.6587
3.8742 | 92.9814 | 334732.9668 |  | 43.0253 | 45.7841
3.8748 | 92.9953 | 334782.9668 |  | 43.1221 | 45.9104
3.8754 | 93.0092 | 334832.9668 |  | 43.217 | 45.9873
3.876 | 93.023 | 334882.9668 |  | 43.3387 | 46.141
3.8765 | 93.0369 | 334932.9668 |  | 43.3952 | 46.2316
3.8771 | 93.0508 | 334982.9668 |  | 43.5003 | 46.3845
3.8777 | 93.0647 | 335032.9668 |  | 43.5437 | 46.5109
3.8783 | 93.0786 | 335082.9668 |  | 43.6464 | 46.5874
3.8789 | 93.0925 | 335132.9668 |  | 43.7125 | 46.7323
3.8794 | 93.1064 | 335182.9668 |  | 43.814 | 46.8642
3.88 | 93.1203 | 335232.9668 |  | 43.8863 | 46.9351
3.8806 | 93.1342 | 335282.9668 |  | 43.9876 | 47.0431
3.8812 | 93.148 | 335332.9668 |  | 44.0758 | 47.145
3.8817 | 93.1619 | 335382.9668 |  | 44.1349 | 47.2624
3.8823 | 93.1758 | 335432.9668 |  | 44.2344 | 47.361
3.8829 | 93.1897 | 335482.9668 |  | 44.3207 | 47.44
3.8835 | 93.2036 | 335532.9668 |  | 44.4023 | 47.4515
3.8841 | 93.2175 | 335582.9668 |  | 44.4334 | 47.5099
3.8846 | 93.2314 | 335632.9668 |  | 44.4344 | 47.5227
3.8852 | 93.2453 | 335682.9668 |  | 44.4726 | 47.5089
3.8858 | 93.2592 | 335732.9668 |  | 44.4964 | 47.5219
3.8864 | 93.273 | 335782.9668 |  | 44.4588 | 47.4769
3.887 | 93.2869 | 335832.9668 |  | 44.4329 | 47.4388
3.8875 | 93.3008 | 335882.9668 |  | 44.4227 | 47.3494
3.8881 | 93.3147 | 335932.9668 |  | 44.3618 | 47.2853
3.8887 | 93.3286 | 335982.9668 |  | 44.304 | 47.199
3.8893 | 93.3425 | 336032.9668 |  | 44.2456 | 47.1648
3.8898 | 93.3564 | 336082.9668 |  | 44.2117 | 47.0835
3.8904 | 93.3703 | 336132.9668 |  | 44.1523 | 46.9514
3.891 | 93.3842 | 336182.9668 |  | 44.1119 | 46.8815
3.8916 | 93.398 | 336232.9668 |  | 44.0707 | 46.7856
3.8922 | 93.4119 | 336282.9668 |  | 44.0526 | 46.7303
3.8927 | 93.4258 | 336332.9668 |  | 43.9463 | 46.6044
3.8933 | 93.4397 | 336382.9668 |  | 43.9229 | 46.5129
3.8939 | 93.4536 | 336432.9668 |  | 43.9004 | 46.4082
3.8945 | 93.4675 | 336482.9668 |  | 43.9461 | 46.3766
3.8951 | 93.4814 | 336532.9668 |  | 43.9036 | 46.3229
3.8956 | 93.4953 | 336582.9668 |  | 43.9002 | 46.2763
3.8962 | 93.5092 | 336632.9668 |  | 43.9547 | 46.2798
3.8968 | 93.523 | 336682.9668 |  | 43.9358 | 46.1951
3.8974 | 93.5369 | 336732.9668 |  | 43.8654 | 46.1305
3.898 | 93.5508 | 336782.9668 |  | 43.8738 | 46.0625
3.8985 | 93.5647 | 336832.9668 |  | 43.8145 | 45.9865
3.8991 | 93.5786 | 336882.9668 |  | 43.7868 | 45.9314
3.8997 | 93.5925 | 336932.9668 |  | 43.7359 | 45.841
3.9003 | 93.6064 | 336982.9668 |  | 43.6614 | 45.7358
3.9008 | 93.6203 | 337032.9668 |  | 43.6101 | 45.6578
3.9014 | 93.6342 | 337082.9668 |  | 43.5562 | 45.6029
3.902 | 93.648 | 337132.9668 |  | 43.5231 | 45.5112
3.9026 | 93.6619 | 337182.9668 |  | 43.4724 | 45.4258
3.9032 | 93.6758 | 337232.9668 |  | 43.4375 | 45.3783
3.9037 | 93.6897 | 337282.9668 |  | 43.4349 | 45.2626
3.9043 | 93.7036 | 337332.9668 |  | 43.4402 | 45.166
3.9049 | 93.7175 | 337382.9668 |  | 43.4296 | 45.0987
3.9055 | 93.7314 | 337432.9668 |  | 43.3539 | 45.0309
3.9061 | 93.7453 | 337482.9668 |  | 43.3404 | 45.0142
3.9066 | 93.7592 | 337532.9668 |  | 43.3559 | 44.944
3.9072 | 93.773 | 337582.9668 |  | 43.345 | 44.8584
3.9078 | 93.7869 | 337632.9668 |  | 43.3176 | 44.8137
3.9084 | 93.8008 | 337682.9668 |  | 43.2903 | 44.7604
3.9089 | 93.8147 | 337732.9668 |  | 43.2537 | 44.7687
3.9095 | 93.8286 | 337782.9668 |  | 43.3052 | 44.6956
3.9101 | 93.8425 | 337832.9668 |  | 43.2852 | 44.6706
3.9107 | 93.8564 | 337882.9668 |  | 43.3121 | 44.6343
3.9113 | 93.8703 | 337932.9668 |  | 43.3416 | 44.5913
3.9118 | 93.8842 | 337982.9668 |  | 43.3906 | 44.6163
3.9124 | 93.898 | 338032.9668 |  | 43.411 | 44.608
3.913 | 93.9119 | 338082.9668 |  | 43.4304 | 44.6633
3.9136 | 93.9258 | 338132.9668 |  | 43.4364 | 44.6074
3.9142 | 93.9397 | 338182.9668 |  | 43.4748 | 44.6657
3.9147 | 93.9536 | 338232.9668 |  | 43.4348 | 44.6136
3.9153 | 93.9675 | 338282.9668 |  | 43.4314 | 44.6152
3.9159 | 93.9814 | 338332.9668 |  | 43.466 | 44.5976
3.9165 | 93.9953 | 338382.9668 |  | 43.4825 | 44.6219
3.917 | 94.0092 | 338432.9668 |  | 43.5312 | 44.6105
3.9176 | 94.023 | 338482.9668 |  | 43.5441 | 44.6916
3.9182 | 94.0369 | 338532.9668 |  | 43.5739 | 44.7352
3.9188 | 94.0508 | 338582.9668 |  | 43.5557 | 44.7588
3.9194 | 94.0647 | 338632.9668 |  | 43.5488 | 44.7407
3.9199 | 94.0786 | 338682.9668 |  | 43.5229 | 44.7593
3.9205 | 94.0925 | 338732.9668 |  | 43.5068 | 44.7024
3.9211 | 94.1064 | 338782.9668 |  | 43.5542 | 44.6431
3.9217 | 94.1203 | 338832.9668 |  | 43.5099 | 44.6274
3.9223 | 94.1342 | 338882.9668 |  | 43.5387 | 44.616
3.9228 | 94.148 | 338932.9668 |  | 43.5341 | 44.5878
3.9234 | 94.1619 | 338982.9668 |  | 43.5563 | 44.5598
3.924 | 94.1758 | 339032.9668 |  | 43.6461 | 44.611
3.9246 | 94.1897 | 339082.9668 |  | 43.6998 | 44.636
3.9252 | 94.2036 | 339132.9668 |  | 43.7204 | 44.6647
3.9257 | 94.2175 | 339182.9668 |  | 43.8221 | 44.7151
3.9263 | 94.2314 | 339232.9668 |  | 43.8614 | 44.774
3.9269 | 94.2453 | 339282.9668 |  | 43.9039 | 44.7756
3.9275 | 94.2592 | 339332.9668 |  | 44.004 | 44.7947
3.928 | 94.273 | 339382.9668 |  | 43.942 | 44.7981
3.9286 | 94.2869 | 339432.9668 |  | 43.9596 | 44.7215
3.9292 | 94.3008 | 339482.9668 |  | 43.8481 | 44.6896
3.9298 | 94.3147 | 339532.9668 |  | 43.8308 | 44.6537
3.9304 | 94.3286 | 339582.9668 |  | 43.7973 | 44.5309
3.9309 | 94.3425 | 339632.9668 |  | 43.7317 | 44.4717
3.9315 | 94.3564 | 339682.9668 |  | 43.6702 | 44.4249
3.9321 | 94.3703 | 339732.9668 |  | 43.5658 | 44.2873
3.9327 | 94.3842 | 339782.9668 |  | 43.4888 | 44.1849
3.9333 | 94.398 | 339832.9668 |  | 43.4591 | 44.1185
3.9338 | 94.4119 | 339882.9668 |  | 43.4322 | 44.0424
3.9344 | 94.4258 | 339932.9668 |  | 43.4529 | 43.9847
3.935 | 94.4397 | 339982.9668 |  | 43.4465 | 43.9199
3.9356 | 94.4536 | 340032.9668 |  | 43.5291 | 43.872
3.9361 | 94.4675 | 340082.9668 |  | 43.5576 | 43.8209
3.9367 | 94.4814 | 340132.9668 |  | 43.5549 | 43.7738
3.9373 | 94.4953 | 340182.9668 |  | 43.5831 | 43.7242
3.9379 | 94.5092 | 340232.9668 |  | 43.6519 | 43.6997
3.9385 | 94.523 | 340282.9668 |  | 43.6876 | 43.6745
3.939 | 94.5369 | 340332.9668 |  | 43.8008 | 43.6576
3.9396 | 94.5508 | 340382.9668 |  | 43.8163 | 43.6326
3.9402 | 94.5647 | 340432.9668 |  | 43.9184 | 43.6108
3.9408 | 94.5786 | 340482.9668 |  | 43.9835 | 43.5586
3.9414 | 94.5925 | 340532.9668 |  | 44.0424 | 43.5124
3.9419 | 94.6064 | 340582.9668 |  | 44.0157 | 43.465
3.9425 | 94.6203 | 340632.9668 |  | 44.103 | 43.3984
3.9431 | 94.6342 | 340682.9668 |  | 44.1816 | 43.3468
3.9437 | 94.648 | 340732.9668 |  | 44.1948 | 43.2888
3.9442 | 94.6619 | 340782.9668 |  | 44.1765 | 43.23
3.9448 | 94.6758 | 340832.9668 |  | 44.2036 | 43.1621
3.9454 | 94.6897 | 340882.9668 |  | 44.1572 | 43.1005
3.946 | 94.7036 | 340932.9668 |  | 44.1658 | 43.0239
3.9466 | 94.7175 | 340982.9668 |  | 44.1179 | 42.9786
3.9471 | 94.7314 | 341032.9668 |  | 44.0675 | 42.8773
3.9477 | 94.7453 | 341082.9668 |  | 44.084 | 42.8254
3.9483 | 94.7592 | 341132.9668 |  | 44.0607 | 42.735
3.9489 | 94.773 | 341182.9668 |  | 44.0758 | 42.6779
3.9495 | 94.7869 | 341232.9668 |  | 44.1166 | 42.5964
3.95 | 94.8008 | 341282.9668 |  | 44.0836 | 42.5391
3.9506 | 94.8147 | 341332.9668 |  | 44.0985 | 42.435
3.9512 | 94.8286 | 341382.9668 |  | 44.1149 | 42.3672
3.9518 | 94.8425 | 341432.9668 |  | 44.1121 | 42.3478
3.9523 | 94.8564 | 341482.9668 |  | 44.1383 | 42.2881
3.9529 | 94.8703 | 341532.9668 |  | 44.1697 | 42.253
3.9535 | 94.8842 | 341582.9668 |  | 44.2388 | 42.2588
3.9541 | 94.898 | 341632.9668 |  | 44.2418 | 42.2582
3.9547 | 94.9119 | 341682.9668 |  | 44.3505 | 42.2857
3.9552 | 94.9258 | 341732.9668 |  | 44.3972 | 42.3594
3.9558 | 94.9397 | 341782.9668 |  | 44.4418 | 42.4559
3.9564 | 94.9536 | 341832.9668 |  | 44.5044 | 42.5069
3.957 | 94.9675 | 341882.9668 |  | 44.5565 | 42.5277
3.9576 | 94.9814 | 341932.9668 |  | 44.5729 | 42.5422
3.9581 | 94.9953 | 341982.9668 |  | 44.6427 | 42.5499
3.9587 | 95.0092 | 342032.9668 |  | 44.6866 | 42.5598
3.9593 | 95.023 | 342082.9668 |  | 44.7154 | 42.5881
3.9599 | 95.0369 | 342132.9668 |  | 44.7396 | 42.6363
3.9605 | 95.0508 | 342182.9668 |  | 44.8263 | 42.6225
3.961 | 95.0647 | 342232.9668 |  | 44.8466 | 42.6454
3.9616 | 95.0786 | 342282.9668 |  | 44.8932 | 42.6345
3.9622 | 95.0925 | 342332.9668 |  | 44.9237 | 42.5966
3.9628 | 95.1064 | 342382.9668 |  | 44.9435 | 42.5933
3.9633 | 95.1203 | 342432.9668 |  | 44.9742 | 42.6252
3.9639 | 95.1342 | 342482.9668 |  | 44.9684 | 42.6181
3.9645 | 95.148 | 342532.9668 |  | 45.0341 | 42.6825
3.9651 | 95.1619 | 342582.9668 |  | 45.0217 | 42.6654
3.9657 | 95.1758 | 342632.9668 |  | 45.0426 | 42.6667
3.9662 | 95.1897 | 342682.9668 |  | 45.1103 | 42.6856
3.9668 | 95.2036 | 342732.9668 |  | 45.1075 | 42.6468
3.9674 | 95.2175 | 342782.9668 |  | 45.127 | 42.6641
3.968 | 95.2314 | 342832.9668 |  | 45.1221 | 42.6452
3.9686 | 95.2453 | 342882.9668 |  | 45.0823 | 42.5886
3.9691 | 95.2592 | 342932.9668 |  | 45.0812 | 42.5434
3.9697 | 95.273 | 342982.9668 |  | 45.0107 | 42.49
3.9703 | 95.2869 | 343032.9668 |  | 44.9958 | 42.3984
3.9709 | 95.3008 | 343082.9668 |  | 44.988 | 42.3232
3.9714 | 95.3147 | 343132.9668 |  | 44.9652 | 42.2839
3.972 | 95.3286 | 343182.9668 |  | 44.9611 | 42.1709
3.9726 | 95.3425 | 343232.9668 |  | 44.9396 | 42.1533
3.9732 | 95.3564 | 343282.9668 |  | 44.907 | 42.0676
3.9738 | 95.3703 | 343332.9668 |  | 44.8472 | 41.9612
3.9743 | 95.3842 | 343382.9668 |  | 44.7968 | 41.9289
3.9749 | 95.398 | 343432.9668 |  | 44.7934 | 41.8197
3.9755 | 95.4119 | 343482.9668 |  | 44.7079 | 41.737
3.9761 | 95.4258 | 343532.9668 |  | 44.6349 | 41.7053
3.9767 | 95.4397 | 343582.9668 |  | 44.6349 | 41.5792
3.9772 | 95.4536 | 343632.9668 |  | 44.5488 | 41.5616
3.9778 | 95.4675 | 343682.9668 |  | 44.4543 | 41.4929
3.9784 | 95.4814 | 343732.9668 |  | 44.3625 | 41.4286
3.979 | 95.4953 | 343782.9668 |  | 44.2756 | 41.3386
3.9795 | 95.5092 | 343832.9668 |  | 44.1856 | 41.2488
3.9801 | 95.523 | 343882.9668 |  | 44.1078 | 41.2129
3.9807 | 95.5369 | 343932.9668 |  | 44.0723 | 41.1334
3.9813 | 95.5508 | 343982.9668 |  | 43.9838 | 41.0823
3.9819 | 95.5647 | 344032.9668 |  | 43.9353 | 41.024
3.9824 | 95.5786 | 344082.9668 |  | 43.8044 | 40.9468
3.983 | 95.5925 | 344132.9668 |  | 43.7521 | 40.885
3.9836 | 95.6064 | 344182.9668 |  | 43.6827 | 40.757
3.9842 | 95.6203 | 344232.9668 |  | 43.6248 | 40.7158
3.9848 | 95.6342 | 344282.9668 |  | 43.5728 | 40.6407
3.9853 | 95.648 | 344332.9668 |  | 43.469 | 40.5757
3.9859 | 95.6619 | 344382.9668 |  | 43.418 | 40.4603
3.9865 | 95.6758 | 344432.9668 |  | 43.3139 | 40.4266
3.9871 | 95.6897 | 344482.9668 |  | 43.2467 | 40.3473
3.9877 | 95.7036 | 344532.9668 |  | 43.1507 | 40.2787
3.9882 | 95.7175 | 344582.9668 |  | 43.0841 | 40.2323
3.9888 | 95.7314 | 344632.9668 |  | 43.004 | 40.2015
3.9894 | 95.7453 | 344682.9668 |  | 42.9707 | 40.0848
3.99 | 95.7592 | 344732.9668 |  | 42.8619 | 39.9978
3.9905 | 95.773 | 344782.9668 |  | 42.8416 | 39.9287
3.9911 | 95.7869 | 344832.9668 |  | 42.7569 | 39.8854
3.9917 | 95.8008 | 344882.9668 |  | 42.6825 | 39.8117
3.9923 | 95.8147 | 344932.9668 |  | 42.5723 | 39.7475
3.9929 | 95.8286 | 344982.9668 |  | 42.5714 | 39.6923
3.9934 | 95.8425 | 345032.9668 |  | 42.4773 | 39.6298
3.994 | 95.8564 | 345082.9668 |  | 42.3176 | 39.5346
3.9946 | 95.8703 | 345132.9668 |  | 42.3361 | 39.5097
3.9952 | 95.8842 | 345182.9668 |  | 42.2457 | 39.4253
3.9958 | 95.898 | 345232.9668 |  | 42.1591 | 39.3757
3.9963 | 95.9119 | 345282.9668 |  | 42.0947 | 39.2987
3.9969 | 95.9258 | 345332.9668 |  | 42.0445 | 39.2241
3.9975 | 95.9397 | 345382.9668 |  | 41.9803 | 39.146
3.9981 | 95.9536 | 345432.9668 |  | 41.8937 | 39.0944
3.9986 | 95.9675 | 345482.9668 |  | 41.8499 | 39.0065
3.9992 | 95.9814 | 345532.9668 |  | 41.7404 | 38.9435
3.9998 | 95.9953 | 345582.9668 |  | 41.7228 | 38.8787
4.0004 | 96.0092 | 345632.9668 |  | 41.6018 | 38.8236
4.001 | 96.023 | 345682.9668 |  | 41.5534 | 38.7419
4.0015 | 96.0369 | 345732.9668 |  | 41.4692 | 38.6801
4.0021 | 96.0508 | 345782.9668 |  | 41.4635 | 38.6351
4.0027 | 96.0647 | 345832.9668 |  | 41.4006 | 38.5427
4.0033 | 96.0786 | 345882.9668 |  | 41.3472 | 38.5106
4.0039 | 96.0925 | 345932.9668 |  | 41.2431 | 38.4506
4.0044 | 96.1064 | 345982.9668 |  | 41.1875 | 38.3926
4.005 | 96.1203 | 346032.9668 |  | 41.0843 | 38.2732
4.0056 | 96.1342 | 346082.9668 |  | 41.0198 | 38.2311
4.0062 | 96.148 | 346132.9668 |  | 40.9519 | 38.1543
4.0067 | 96.1619 | 346182.9668 |  | 40.9179 | 38.0849
4.0073 | 96.1758 | 346232.9668 |  | 40.8636 | 38.0289
4.0079 | 96.1897 | 346282.9668 |  | 40.8612 | 37.9999
4.0085 | 96.2036 | 346332.9668 |  | 40.8003 | 37.9487
4.0091 | 96.2175 | 346382.9668 |  | 40.7464 | 37.9077
4.0096 | 96.2314 | 346432.9668 |  | 40.7014 | 37.869
4.0102 | 96.2453 | 346482.9668 |  | 40.658 | 37.8589
4.0108 | 96.2592 | 346532.9668 |  | 40.6177 | 37.7612
4.0114 | 96.273 | 346582.9668 |  | 40.5441 | 37.7413
4.012 | 96.2869 | 346632.9668 |  | 40.5128 | 37.7088
4.0125 | 96.3008 | 346682.9668 |  | 40.433 | 37.6073
4.0131 | 96.3147 | 346732.9668 |  | 40.3929 | 37.617
4.0137 | 96.3286 | 346782.9668 |  | 40.3017 | 37.5275
4.0143 | 96.3425 | 346832.9668 |  | 40.2475 | 37.4453
4.0148 | 96.3564 | 346882.9668 |  | 40.2256 | 37.4457
4.0154 | 96.3703 | 346932.9668 |  | 40.1856 | 37.3635
4.016 | 96.3842 | 346982.9668 |  | 40.1295 | 37.3965
4.0166 | 96.398 | 347032.9668 |  | 40.0907 | 37.3363
4.0172 | 96.4119 | 347082.9668 |  | 40.0384 | 37.2966
4.0177 | 96.4258 | 347132.9668 |  | 39.968 | 37.2366
4.0183 | 96.4397 | 347182.9668 |  | 39.9381 | 37.1597
4.0189 | 96.4536 | 347232.9668 |  | 39.8557 | 37.1478
4.0195 | 96.4675 | 347282.9668 |  | 39.8035 | 37.102
4.0201 | 96.4814 | 347332.9668 |  | 39.7433 | 37.0566
4.0206 | 96.4953 | 347382.9668 |  | 39.6967 | 37.0177
4.0212 | 96.5092 | 347432.9668 |  | 39.6577 | 36.939
4.0218 | 96.523 | 347482.9668 |  | 39.5875 | 36.9005
4.0224 | 96.5369 | 347532.9668 |  | 39.5319 | 36.8587
4.023 | 96.5508 | 347582.9668 |  | 39.4918 | 36.8553
4.0235 | 96.5647 | 347632.9668 |  | 39.4389 | 36.7605
4.0241 | 96.5786 | 347682.9668 |  | 39.3815 | 36.7338
4.0247 | 96.5925 | 347732.9668 |  | 39.3723 | 36.7142
4.0253 | 96.6064 | 347782.9668 |  | 39.2614 | 36.6737
4.0258 | 96.6203 | 347832.9668 |  | 39.222 | 36.6221
4.0264 | 96.6342 | 347882.9668 |  | 39.1512 | 36.564
4.027 | 96.648 | 347932.9668 |  | 39.0556 | 36.5061
4.0276 | 96.6619 | 347982.9668 |  | 39.0191 | 36.4727
4.0282 | 96.6758 | 348032.9668 |  | 38.917 | 36.3782
4.0287 | 96.6897 | 348082.9668 |  | 38.8145 | 36.2844
4.0293 | 96.7036 | 348132.9668 |  | 38.7173 | 36.2183
4.0299 | 96.7175 | 348182.9668 |  | 38.6314 | 36.0956
4.0305 | 96.7314 | 348232.9668 |  | 38.435 | 36.0217
4.0311 | 96.7453 | 348282.9668 |  | 38.3774 | 35.934
4.0316 | 96.7592 | 348332.9668 |  | 38.1997 | 35.8724
4.0322 | 96.773 | 348382.9668 |  | 38.1196 | 35.7311
4.0328 | 96.7869 | 348432.9668 |  | 37.9813 | 35.6167
4.0334 | 96.8008 | 348482.9668 |  | 37.8832 | 35.4932
4.0339 | 96.8147 | 348532.9668 |  | 37.7889 | 35.3747
4.0345 | 96.8286 | 348582.9668 |  | 37.6554 | 35.2142
4.0351 | 96.8425 | 348632.9668 |  | 37.4932 | 35.1203
4.0357 | 96.8564 | 348682.9668 |  | 37.4072 | 34.9909
4.0363 | 96.8703 | 348732.9668 |  | 37.2723 | 34.8959
4.0368 | 96.8842 | 348782.9668 |  | 37.2056 | 34.7209
4.0374 | 96.898 | 348832.9668 |  | 37.0447 | 34.5972
4.038 | 96.9119 | 348882.9668 |  | 36.939 | 34.4892
4.0386 | 96.9258 | 348932.9668 |  | 36.8901 | 34.3386
4.0392 | 96.9397 | 348982.9668 |  | 36.7478 | 34.2467
4.0397 | 96.9536 | 349032.9668 |  | 36.6661 | 34.1613
4.0403 | 96.9675 | 349082.9668 |  | 36.5363 | 34.0373
4.0409 | 96.9814 | 349132.9668 |  | 36.4883 | 33.9384
4.0415 | 96.9953 | 349182.9668 |  | 36.3362 | 33.8243
4.042 | 97.0092 | 349232.9668 |  | 36.2668 | 33.7208
4.0426 | 97.023 | 349282.9668 |  | 36.1656 | 33.6523
4.0432 | 97.0369 | 349332.9668 |  | 36.1137 | 33.5234
4.0438 | 97.0508 | 349382.9668 |  | 35.9677 | 33.4274
4.0444 | 97.0647 | 349432.9668 |  | 35.9101 | 33.3557
4.0449 | 97.0786 | 349482.9668 |  | 35.7802 | 33.1841
4.0455 | 97.0925 | 349532.9668 |  | 35.6943 | 33.1003
4.0461 | 97.1064 | 349582.9668 |  | 35.5989 | 33.0379
4.0467 | 97.1203 | 349632.9668 |  | 35.5156 | 32.9278
4.0473 | 97.1342 | 349682.9668 |  | 35.4051 | 32.8144
4.0478 | 97.148 | 349732.9668 |  | 35.3521 | 32.7405
4.0484 | 97.1619 | 349782.9668 |  | 35.2359 | 32.6648
4.049 | 97.1758 | 349832.9668 |  | 35.1364 | 32.5711
4.0496 | 97.1897 | 349882.9668 |  | 35.0974 | 32.5283
4.0502 | 97.2036 | 349932.9668 |  | 35.0478 | 32.4353
4.0507 | 97.2175 | 349982.9668 |  | 34.931 | 32.3153
4.0513 | 97.2314 | 350032.9668 |  | 34.8856 | 32.2714
4.0519 | 97.2453 | 350082.9668 |  | 34.8017 | 32.1766
4.0525 | 97.2592 | 350132.9668 |  | 34.7134 | 32.0769
4.053 | 97.273 | 350182.9668 |  | 34.6426 | 32.0093
4.0536 | 97.2869 | 350232.9668 |  | 34.5628 | 31.9261
4.0542 | 97.3008 | 350282.9668 |  | 34.5199 | 31.8388
4.0548 | 97.3147 | 350332.9668 |  | 34.4182 | 31.7763
4.0554 | 97.3286 | 350382.9668 |  | 34.3559 | 31.7355
4.0559 | 97.3425 | 350432.9668 |  | 34.2608 | 31.6579
4.0565 | 97.3564 | 350482.9668 |  | 34.1847 | 31.6031
4.0571 | 97.3703 | 350532.9668 |  | 34.1291 | 31.5029
4.0577 | 97.3842 | 350582.9668 |  | 34.0697 | 31.4308
4.0583 | 97.398 | 350632.9668 |  | 34.0184 | 31.382
4.0588 | 97.4119 | 350682.9668 |  | 33.95 | 31.2962
4.0594 | 97.4258 | 350732.9668 |  | 33.8911 | 31.2482
4.06 | 97.4397 | 350782.9668 |  | 33.8399 | 31.1696
4.0606 | 97.4536 | 350832.9668 |  | 33.7778 | 31.1167
4.0611 | 97.4675 | 350882.9668 |  | 33.6988 | 31.0898
4.0617 | 97.4814 | 350932.9668 |  | 33.6249 | 30.983
4.0623 | 97.4953 | 350982.9668 |  | 33.5666 | 30.956
4.0629 | 97.5092 | 351032.9668 |  | 33.516 | 30.8731
4.0635 | 97.523 | 351082.9668 |  | 33.4511 | 30.8616
4.064 | 97.5369 | 351132.9668 |  | 33.4034 | 30.7512
4.0646 | 97.5508 | 351182.9668 |  | 33.3518 | 30.7197
4.0652 | 97.5647 | 351232.9668 |  | 33.2836 | 30.6635
4.0658 | 97.5786 | 351282.9668 |  | 33.2218 | 30.6171
4.0664 | 97.5925 | 351332.9668 |  | 33.1845 | 30.5291
4.0669 | 97.6064 | 351382.9668 |  | 33.0939 | 30.4622
4.0675 | 97.6203 | 351432.9668 |  | 33.0607 | 30.4572
4.0681 | 97.6342 | 351482.9668 |  | 32.9746 | 30.3883
4.0687 | 97.648 | 351532.9668 |  | 32.9196 | 30.3005
4.0692 | 97.6619 | 351582.9668 |  | 32.8437 | 30.2147
4.0698 | 97.6758 | 351632.9668 |  | 32.8089 | 30.1877
4.0704 | 97.6897 | 351682.9668 |  | 32.7441 | 30.1323
4.071 | 97.7036 | 351732.9668 |  | 32.6937 | 30.0876
4.0716 | 97.7175 | 351782.9668 |  | 32.656 | 30.0488
4.0721 | 97.7314 | 351832.9668 |  | 32.5846 | 30.0124
4.0727 | 97.7453 | 351882.9668 |  | 32.4858 | 29.9287
4.0733 | 97.7592 | 351932.9668 |  | 32.4255 | 29.8696
4.0739 | 97.773 | 351982.9668 |  | 32.3951 | 29.8179
4.0745 | 97.7869 | 352032.9668 |  | 32.2963 | 29.7409
4.075 | 97.8008 | 352082.9668 |  | 32.2617 | 29.6724
4.0756 | 97.8147 | 352132.9668 |  | 32.2142 | 29.6378