## CPU Utilisation data
CPU utilisation | Power Consumption (from Barroso et al's1 assumption that power consumption varies linearly with utilisation, with half of max power consumption at zero utilisation) | Fraction of time (data from Barroso et al's1 figure 1) | Fraction of time, scaled so as to sum to 1 | Fraction of time, cumulative | Fraction of time x power consumption | Average power consumption of 10% blocks, as a % of maximum
0.005 | 0.5025 | 0.022915 | 0.023018 | 0.023018 | 0.011566
0.015 | 0.5075 | 0.02273 | 0.022831 | 0.045849 | 0.011587
0.025 | 0.5125 | 0.029505 | 0.029637 | 0.075486 | 0.015189
0.035 | 0.5175 | 0.021496 | 0.021592 | 0.097078 | 0.011174 | 51.0428
0.045 | 0.5225 | 0.015397 | 0.015466 | 0.11254 | 0.0080808
0.055 | 0.5275 | 0.011331 | 0.011381 | 0.12392 | 0.0060036
0.065 | 0.5325 | 0.0094203 | 0.0094623 | 0.13339 | 0.0050387
0.075 | 0.5375 | 0.0071404 | 0.0071722 | 0.14056 | 0.0038551
0.085 | 0.5425 | 0.006339 | 0.0063673 | 0.14693 | 0.0034542
0.095 | 0.5475 | 0.0061535 | 0.006181 | 0.15311 | 0.0033841
0.105 | 0.5525 | 0.0070154 | 0.0070467 | 0.16015 | 0.0038933
0.115 | 0.5575 | 0.007877 | 0.0079121 | 0.16807 | 0.004411
0.125 | 0.5625 | 0.0083074 | 0.0083445 | 0.17641 | 0.0046938
0.135 | 0.5675 | 0.0082451 | 0.0082819 | 0.18469 | 0.0047
0.145 | 0.5725 | 0.017875 | 0.017955 | 0.20265 | 0.010279 | 54.7379
0.155 | 0.5775 | 0.017566 | 0.017645 | 0.22029 | 0.01019
0.165 | 0.5825 | 0.0077505 | 0.0077851 | 0.22808 | 0.0045348
0.175 | 0.5875 | 0.0090434 | 0.0090837 | 0.23716 | 0.0053367
0.185 | 0.5925 | 0.00070603 | 0.00070918 | 0.23787 | 0.00042019
0.195 | 0.5975 | 0.0029845 | 0.0029978 | 0.24087 | 0.0017912
0.205 | 0.6025 | 0.017296 | 0.017373 | 0.25824 | 0.010467
0.215 | 0.6075 | 0.019698 | 0.019786 | 0.27803 | 0.01202
0.225 | 0.6125 | 0.021668 | 0.021765 | 0.29979 | 0.013331 | 59.7484
0.235 | 0.6175 | 0.023577 | 0.023682 | 0.32347 | 0.014624
0.245 | 0.6225 | 0.02524 | 0.025352 | 0.34883 | 0.015782
0.255 | 0.6275 | 0.026471 | 0.026589 | 0.37542 | 0.016685
0.265 | 0.6325 | 0.026902 | 0.027022 | 0.40244 | 0.017091 | 62.4992
0.275 | 0.6375 | 0.027147 | 0.027269 | 0.42971 | 0.017384
0.285 | 0.6425 | 0.026777 | 0.026896 | 0.4566 | 0.017281
0.295 | 0.6475 | 0.026468 | 0.026587 | 0.48319 | 0.017215 | 64.4025
0.305 | 0.6525 | 0.026221 | 0.026338 | 0.50953 | 0.017186
0.315 | 0.6575 | 0.025604 | 0.025719 | 0.53525 | 0.01691
0.325 | 0.6625 | 0.02468 | 0.02479 | 0.56004 | 0.016423
0.335 | 0.6675 | 0.02394 | 0.024047 | 0.58408 | 0.016051 | 66.3056
0.345 | 0.6725 | 0.023015 | 0.023118 | 0.6072 | 0.015547
0.355 | 0.6775 | 0.022337 | 0.022437 | 0.62964 | 0.015201
0.365 | 0.6825 | 0.021535 | 0.021632 | 0.65127 | 0.014764
0.375 | 0.6875 | 0.020857 | 0.02095 | 0.67222 | 0.014403
0.385 | 0.6925 | 0.020055 | 0.020145 | 0.69236 | 0.01395 | 68.4866
0.395 | 0.6975 | 0.019377 | 0.019464 | 0.71183 | 0.013576
0.405 | 0.7025 | 0.018637 | 0.01872 | 0.73055 | 0.013151
0.415 | 0.7075 | 0.017898 | 0.017977 | 0.74852 | 0.012719
0.425 | 0.7125 | 0.017219 | 0.017296 | 0.76582 | 0.012323
0.435 | 0.7175 | 0.016356 | 0.016429 | 0.78225 | 0.011788
0.445 | 0.7225 | 0.015555 | 0.015624 | 0.79787 | 0.011288 | 71.0658
0.455 | 0.7275 | 0.014753 | 0.014819 | 0.81269 | 0.010781
0.465 | 0.7325 | 0.013767 | 0.013828 | 0.82652 | 0.010129
0.475 | 0.7375 | 0.012904 | 0.012961 | 0.83948 | 0.0095588
0.485 | 0.7425 | 0.012164 | 0.012218 | 0.8517 | 0.0090718
0.495 | 0.7475 | 0.011178 | 0.011227 | 0.86293 | 0.0083925
0.505 | 0.7525 | 0.010438 | 0.010484 | 0.87341 | 0.0078893
0.515 | 0.7575 | 0.0095745 | 0.0096172 | 0.88303 | 0.007285
0.525 | 0.7625 | 0.0088345 | 0.0088739 | 0.8919 | 0.0067663 | 74.5417
0.535 | 0.7675 | 0.0082179 | 0.0082546 | 0.90016 | 0.0063354
0.545 | 0.7725 | 0.0076628 | 0.007697 | 0.90785 | 0.0059459
0.555 | 0.7775 | 0.0069844 | 0.0070156 | 0.91487 | 0.0054546
0.565 | 0.7825 | 0.0066141 | 0.0066436 | 0.92151 | 0.0051986
0.575 | 0.7875 | 0.0061208 | 0.0061482 | 0.92766 | 0.0048417
0.585 | 0.7925 | 0.0055039 | 0.0055285 | 0.93319 | 0.0043813
0.595 | 0.7975 | 0.0051952 | 0.0052184 | 0.93841 | 0.0041617
0.605 | 0.8025 | 0.0047019 | 0.0047229 | 0.94313 | 0.0037901
0.615 | 0.8075 | 0.0042699 | 0.0042889 | 0.94742 | 0.0034633
0.625 | 0.8125 | 0.0039612 | 0.0039789 | 0.9514 | 0.0032328
0.635 | 0.8175 | 0.0035292 | 0.0035449 | 0.95494 | 0.002898
0.645 | 0.8225 | 0.0032205 | 0.0032349 | 0.95818 | 0.0026607
0.655 | 0.8275 | 0.0029735 | 0.0029868 | 0.96117 | 0.0024716
0.665 | 0.8325 | 0.0027879 | 0.0028004 | 0.96397 | 0.0023313
0.675 | 0.8375 | 0.002541 | 0.0025523 | 0.96652 | 0.0021376
0.685 | 0.8425 | 0.0022938 | 0.002304 | 0.96882 | 0.0019411
0.695 | 0.8475 | 0.0021084 | 0.0021178 | 0.97094 | 0.0017949
0.705 | 0.8525 | 0.0018612 | 0.0018695 | 0.97281 | 0.0015938
0.715 | 0.8575 | 0.0016759 | 0.0016833 | 0.97449 | 0.0014435
0.725 | 0.8625 | 0.0015519 | 0.0015588 | 0.97605 | 0.0013445
0.735 | 0.8675 | 0.0014281 | 0.0014345 | 0.97749 | 0.0012444
0.745 | 0.8725 | 0.001181 | 0.0011863 | 0.97867 | 0.001035
0.755 | 0.8775 | 0.0011802 | 0.0011855 | 0.97986 | 0.0010403
0.765 | 0.8825 | 0.0010563 | 0.0010611 | 0.98092 | 0.00093639
0.775 | 0.8875 | 0.00093247 | 0.00093663 | 0.98186 | 0.00083126
0.785 | 0.8925 | 0.00093179 | 0.00093595 | 0.98279 | 0.00083534
0.795 | 0.8975 | 0.00080791 | 0.00081152 | 0.9836 | 0.00072834
0.805 | 0.9025 | 0.00074564 | 0.00074896 | 0.98435 | 0.00067594
0.815 | 0.9075 | 0.00080656 | 0.00081016 | 0.98516 | 0.00073522
0.825 | 0.9125 | 0.0006828 | 0.00068584 | 0.98585 | 0.00062583
0.835 | 0.9175 | 0.00068212 | 0.00068516 | 0.98653 | 0.00062864
0.845 | 0.9225 | 0.00068133 | 0.00068437 | 0.98722 | 0.00063133
0.855 | 0.9275 | 0.00068077 | 0.00068381 | 0.9879 | 0.00063423
0.865 | 0.9325 | 0.00086478 | 0.00086865 | 0.98877 | 0.00081001
0.875 | 0.9375 | 0.00080251 | 0.00080609 | 0.98958 | 0.00075571
0.885 | 0.9425 | 0.00086332 | 0.00086717 | 0.99044 | 0.00081731
0.895 | 0.9475 | 0.00067795 | 0.00068098 | 0.99112 | 0.00064523
0.905 | 0.9525 | 0.00061568 | 0.00061842 | 0.99174 | 0.00058905
0.915 | 0.9575 | 0.00043008 | 0.000432 | 0.99217 | 0.00041364
0.925 | 0.9625 | 0.00042941 | 0.00043132 | 0.99261 | 0.00041515
0.935 | 0.9675 | 0.00024393 | 0.00024502 | 0.99285 | 0.00023705
0.945 | 0.9725 | 0.00030497 | 0.00030633 | 0.99316 | 0.0002979
0.955 | 0.9775 | 0.00042749 | 0.0004294 | 0.99359 | 0.00041974
0.965 | 0.9825 | 0.00085792 | 0.00086174 | 0.99445 | 0.00084666
0.975 | 0.9875 | 0.001042 | 0.0010467 | 0.9955 | 0.0010336
0.985 | 0.9925 | 0.0024111 | 0.0024219 | 0.99792 | 0.0024037
0.995 | 0.9975 | 0.0030735 | 0.0030873 | 1.001 | 0.0030795 | 87.8098
| Sum => | 0.99556 | 1
References
1Barroso LA, Holzle U. The Case for Energy-Proportional Computing. Computer (Long Beach Calif) 2007;40:33.