## Sheet1
N.B. settings usage in main paper | wavelength, λ | freq, ν | energy per photon, hν | laser spot diameter | laser spot area | rep rate | Laser pulse FWHM |  | Selected laser power | ND filter? | Measured average power (at end of fibre after any ND filter) | Peak power (calculated) | Fluence (no losses) |  | Loss (estimated) from fibre to sample surface | Fluence (after 87% loss and ND filter) | Collection time (for delivery of equal #photons) | Calculated pulse energy (after losses and ND filter) |  |  | photon per pulse | excitation in photons per pulse per unit area
| (nm) | (Hz) | (J) | (nm) | (m2) | (MHz) | (ps) | (s) | (%) |  | (W=J.s-1) | (W=J.s-1) | (J/m2) | (mJ/cm2) |  | (mJ/cm2) | (s) | (J/pulse) | (pJ/pulse) | (keV) | (hv/pulse) | (hv/pulse/m2) | (hv/pulse/cm2)
| 485 | 6.1814e+14 | 4.0959e-19 | 800 | 5.0267e-13 | 0.5 | 50 | 5e-11 | 100 | no | 5.63e-05 | 2.252 | 224.0029 | 22.4003 | 0.128 | 2.8672 | 0.55062 | 1.4413e-11 | 14.4128 | 89964.6976 | 35188637.2328 | 7.0003e+19 | 7000317748509744
| 485 | 6.1814e+14 | 4.0959e-19 | 800 | 5.0267e-13 | 0.5 | 50 | 5e-11 | 81 | no | 2.82e-05 | 1.128 | 112.2004 | 11.22 | 0.128 | 1.4362 | 1.0993 | 7.2192e-12 | 7.2192 | 45062.2464 | 17625569.6264 | 3.5064e+19 | 3.5064e+15
| 485 | 6.1814e+14 | 4.0959e-19 | 800 | 5.0267e-13 | 0.5 | 50 | 5e-11 | 70.3 | no | 1.46e-05 | 0.584 | 58.0896 | 5.809 | 0.128 | 0.74355 | 2.1233 | 3.7376e-12 | 3.7376 | 23330.0992 | 9125294.9129 | 1.8154e+19 | 1.8154e+15
defined as "moderate fluence" | 485 | 6.1814e+14 | 4.0959e-19 | 800 | 5.0267e-13 | 0.5 | 50 | 5e-11 | 62 | no | 7.75e-06 | 0.31 | 30.8352 | 3.0835 | 0.128 | 0.39469 | 4 | 1.984e-12 | 1.984 | 12384.128 | 4843906.5463 | 9.6363e+18 | 9.6363e+14
| 485 | 6.1814e+14 | 4.0959e-19 | 800 | 5.0267e-13 | 0.5 | 50 | 5e-11 | 56.5 | no | 2.43e-06 | 0.0972 | 9.6683 | 0.96683 | 0.128 | 0.12375 | 12.7572 | 6.2208e-13 | 0.62208 | 3883.0234 | 1518799.0848 | 3.0215e+18 | 3.0215e+14
defined as "low fluence" | 485 | 6.1814e+14 | 4.0959e-19 | 800 | 5.0267e-13 | 0.5 | 50 | 5e-11 | 62 | yes | 1e-06 | 0.04 | 3.9787 | 0.39787 | 0.128 | 0.050928 | 31 | 2.56e-13 | 0.256 | 1597.952 | 625020.1995 | 1.2434e+18 | 1.2434e+14
| 485 | 6.1814e+14 | 4.0959e-19 | 800 | 5.0267e-13 | 0.5 | 50 | 5e-11 | 56.5 | yes | 2.93e-07 | 0.01172 | 1.1658 | 0.11658 | 0.128 | 0.014922 | 105.802 | 7.5008e-14 | 0.075008 | 468.1999 | 183130.9185 | 3.6431e+17 | 3.6431e+13
| 485 | 6.1814e+14 | 4.0959e-19 | 800 | 5.0267e-13 | 0.5 | 50 | 5e-11 | 54.7 | yes | 9.8e-08 | 0.00392 | 0.38992 | 0.038992 | 0.128 | 0.0049909 | 316.3265 | 2.5088e-14 | 0.025088 | 156.5993 | 61251.9796 | 1.2185e+17 | 1.2185e+13
constants
| c, speed of light (m/s) |  | 299800000
| h, Planck (m2 kg / s) |  | 6.6261e-34
formulae
ν=c/λ
E=hν
peak power estimation = (measured average power) / (duty cycle)
duty cycle = (pulse width) / (pulse period) = (pulse width) x (rep rate)
this assumes a rectangular (top-hat) pulse
| ALTERNATIVE: | use online calculator, see: |  |  | http://www.calctool.org/CALC/phys/optics/pulsed_source
this gives the same values for pulse energy and photons per pulse