## 0_readme
This excel file contains the calculations for the 2030 projections of primary energy for Ghana and UK
sheet | description
1 | summary plots of primary energy projections for Ghana and UK
2 | UK calculations for primary energy to 2030. Takes input energy data (Xp, Xu, eta) from sheets 4 and 5 for 1960-2013, and uses econometric projections of Xu and Xp 2013-2030 to estimate priamry energy demand in 2030 via Xu/GDP and Xp/GDP based methods
3 | Ghana calculations for primary energy to 2030. Takes input energy data (Xp, Xu, eta) from sheets 4 and 5 for 1971-2013, and uses econometric projections of Xu and Xp 2013-2030 to estimate priamry energy demand in 2030 via Xu/GDP and Xp/GDP based methods
4 | detailed sectoral energy data (1960-2013) Xp, Xu, eta which are inputs to calculation sheets 1 (UK) and 2 (Ghana)
5 | summary energy data (1971-2013) Xp, Xu, eta which are inputs to calculation sheets 1 (UK) and 2 (Ghana)
6 | UK Primary energy targets and GDP projections. Used as inputs to sheet 2
7 | Ghana Primary energy targets and GDP projections. Used as inputs to sheet 3

## 1_Summary_Plots
Ep/TPES checks
|  |  | ktoe | ktoe | ktoe | ktoe | ktoe | ktoe | ktoe | ktoe | ktoe | ktoe | ktoe | ktoe | ktoe | ktoe | ktoe | ktoe | ktoe | ktoe | ktoe | ktoe | ktoe
|  |  | 1990 | 1991 | 1992 | 1993 | 1994 | 1995 | 1996 | 1997 | 1998 | 1999 | 2000 | 2001 | 2002 | 2003 | 2004 | 2005 | 2006 | 2007 | 2008 | 2009 | 2010
| TPES | UK | 205919.952 | 212937.887 | 212211.77 | 214261.543 | 215788.27 | 216263.87 | 225574.791 | 219252.842 | 221482.644 | 222040.097 | 222939.748 | 223770.117 | 218305.832 | 222080.286 | 221557.861 | 222637.851 | 218960.651 | 210992.738 | 208208.85 | 196484.569 | 201828.74
| TPES | Ghana | 5291 | 5475 | 5671 | 5942 | 6183 | 6471 | 6695 | 6998 | 7397 | 7682 | 6279 | 6321 | 6283 | 5945 | 5943 | 5891 | 6278 | 6280 | 6280 | 6801 | 7417 |  |  |  | ..
| Ep (from calcs) | UK | 182918.8079 | 188803.0974 | 187007.6161 | 188947.0393 | 187016.1143 | 187026.4546 | 196387.7313 | 192334.2173 | 193650.5913 | 194653.4852 | 195616.8529 | 197855.963 | 194108.6507 | 195812.7014 | 195902.5218 | 197620.8588 | 194927.5434 | 188849.0659 | 186263.4347 | 174554.1737 | 180780.9567
| Ep (from calcs) | Ghana | 6460.7026 | 6568.3176 | 6764.3532 | 6934.8363 | 7037.8035 | 7224.016 | 7360.3284 | 7351.8558 | 7615.0431 | 7783.8419 | 7624.5751 | 7645.6739 | 7599.6823 | 7268.2909 | 7334.2119 | 7296.6013 | 7626.9001 | 7682.6781 | 7703.2685 | 8253.8927 | 8729.7271
| Ep/TPES ratio | UK | 0.8883 | 0.88666 | 0.88123 | 0.88185 | 0.86666 | 0.86481 | 0.87061 | 0.87723 | 0.87434 | 0.87666 | 0.87744 | 0.88419 | 0.88916 | 0.88172 | 0.8842 | 0.88763 | 0.89024 | 0.89505 | 0.8946 | 0.88839 | 0.89571
| Ep/TPES ratio | Ghana | 1.2211 | 1.1997 | 1.1928 | 1.1671 | 1.1383 | 1.1164 | 1.0994 | 1.0506 | 1.0295 | 1.0133 | 1.2143 | 1.2096 | 1.2096 | 1.2226 | 1.2341 | 1.2386 | 1.2149 | 1.2234 | 1.2266 | 1.2136 | 1.177
| Ep/TPES ratio | Ghana 1990-2000 smooth out | 1990: 1.2211; 1991: 1.22; 1992: 1.2192; 1993: 1.2184; 1994: 1.2176; 1995: 1.2168; 1996: 1.216; 1997: 1.2152; 1998: 1.2144; 1999: 1.2136; 2000: 1.2143
|  |  |  | 1971 | 1972 | 1973 | 1974 | 1975 | 1976 | 1977 | 1978 | 1979 | 1980 | 1981 | 1982 | 1983 | 1984 | 1985 | 1986 | 1987 | 1988 | 1989 | 1990 | 1991 | 1992 | 1993 | 1994 | 1995 | 1996 | 1997 | 1998 | 1999 | 2000 | 2001 | 2002 | 2003 | 2004 | 2005 | 2006 | 2007 | 2008 | 2009 | 2010 | 2011 | 2012 | 2013 | 2014 | 2015 | 2016 | 2017 | 2018 | 2019 | 2020 | 2021 | 2022 | 2023 | 2024 | 2025 | 2026 | 2027 | 2028 | 2029 | 2030
|  |  | UK Efficiency_pu 1971-2013 | 9.052% | 9.366% | 9.456% | 9.559% | 9.799% | 9.963% | 10.25% | 10.34% | 10.3% | 10.4% | 10.56% | 10.82% | 10.74% | 10.86% | 10.81% | 10.85% | 11.17% | 11.37% | 11.43% | 11.53% | 11.76% | 11.52% | 11.66% | 11.76% | 11.93% | 12.14% | 12.44% | 12.38% | 12.9% | 13.06% | 13.12% | 13.28% | 13.24% | 13.19% | 13.23% | 13.35% | 13.57% | 13.53% | 13.49% | 13.53% | 14.12% | 13.48% | 13.85%
|  |  | Ghana Efficiency_pu 1971-2013 | 6.06% | 6.279% | 6.562% | 6.477% | 6.377% | 6.515% | 6.528% | 6.01% | 6.314% | 6.569% | 6.747% | 5.973% | 3.964% | 3.463% | 4.044% | 5.017% | 5.298% | 5.472% | 5.439% | 5.434% | 5.413% | 5.67% | 5.662% | 5.564% | 5.874% | 6.117% | 6.6% | 5.999% | 6.901% | 6.873% | 6.923% | 6.982% | 6.26% | 6.622% | 7.029% | 7.445% | 7.198% | 7.435% | 8.232% | 7.948% | 8.505% | 9.041% | 9.154%
|  |  | UK Efficiency_pu 2013-2030 | 1.2143 2013: 13.85%; 1.2143 2014: 14.3%; 1.2143 2015: 14.44%; 1.2143 2016: 14.57%; 1.2143 2017: 14.71%; 1.2143 2018: 14.86%; 1.2143 2019: 15%; 1.2143 2020: 15.14%; 1.2143 2021: 15.27%; 1.2143 2022: 15.4%; 1.2143 2023: 15.51%; 1.2143 2024: 15.61%; 1.2143 2025: 15.7%; 1.2143 2026: 15.78%; 1.2143 2027: 15.85%; 1.2143 2028: 15.92%; 1.2143 2029: 15.98%; 1.2143 2030: 16.03%
|  |  | Ghana Efficiency_pu 2013-2030 | 1.2143 2013: 9.154%; 1.2143 2014: 9.045%; 1.2143 2015: 9.138%; 1.2143 2016: 9.233%; 1.2143 2017: 9.331%; 1.2143 2018: 9.366%; 1.2143 2019: 9.469%; 1.2143 2020: 9.574%; 1.2143 2021: 9.682%; 1.2143 2022: 9.79%; 1.2143 2023: 9.901%; 1.2143 2024: 10.01%; 1.2143 2025: 10.07%; 1.2143 2026: 10.2%; 1.2143 2027: 10.35%; 1.2143 2028: 10.49%; 1.2143 2029: 10.63%; 1.2143 2030: 10.77%
Comments on UK p_u efficiency graphs: UK increases were slowing down 2000-2015, but increases a little after that as our scenario has a significant take up of electricity for passneger car travel, which has a higher exergy efficiency p_u than petrol/diesel cars. the effect is not major, but just lifts the o/a efficiency of the UK a little. |  |  |  | 1.2136 1979: Comments on UK Ep/TPES graph: UK stays very stable (0.87-0.89) over this 20 year period, so our assumption of constant Ep/TPES - needed for prim energy intensity targets) is valid
Comment on the Ghana Ep/TPES graph: broadly it stays within range 1.0-1.2, but has a significant change 1999-2000. This I think is the biomass issue found by MKH before, which we later adjusted in the calculations for Xp through to Xu, and by implication this also affects Ep (whcih is calculated from Xp). So I think its because i have used the TPEs data from the IEA, to which we have later applied an adjustment to smooth out the 1999-2000 period. If I smooth out 1990-2000 it looks much better, in which case our assumption of constant Ep/TPES ratio (needed for prim energy intensity targets) is valid
Comment on the Ghana p_u efficiency graph: we saw a significant rise in efficiency 2000-2013. these gains slow down 2013-2030, as the % share of mechanical drive increase but slows down, with electricity gaining a greater share as commercial and residential take up of electricity gains share (with declining electricity efficiency as share of hydro decreases). | bar: 1.2136 1979 to 1.2143 1980
UK forecasting resutls to 2030
UK - text to explain the graph (see also table below)
[13 empty] | 1 | Method 1 Ep/GDP - The table shows a slight decline in each 20 year period, ratio vs base year is 0.99. The projection is base on the long term trend, and does NOT match at 2013, aas it’s the long term 2030 projection we are most interested in, and are assuming that priamry energy (under method 1) returns to its long term best fit E/GDP trend
[13 empty] | 2 | Method 2 - U/GDP method shows primary energy increasing, similar to Method 1. we see a 23% increase in useful exergy, supplied by mainly an inrease to efficiency +19%. Therefore the gap is made up by an increase in primary exergy (+4%) which is slightly less (+3%) for priamry energy, Ep
Ratio vs base year (1971,1990,2010)
[15 empty] | UK | 1971-1990 | 1990-2010 | 2010-2030
[15 empty] | U - useful exergy | 1.2444 | 1.1522 | 1.2288
[15 empty] | X - primary exergy | 0.97676 | 0.9824 | 1.0368
[15 empty] | Efficiency_pu | 1.274 | 1.1729 | 1.1851
[14 empty] | method 1 | Ep, Primary energy | 0.98601 | 0.98831 | 0.99188
[14 empty] | method 2 | Ep, Primary energy | 0.98601 | 0.98831 | 1.0304
[15 empty] | GDP (chained PPP) | 1.6264 | 1.5715 | 1.7734
[13 empty] | 3 | EUCO33 scenario reduces primary energy by 33% vs 2005 value, as shown in the yellow line. This is closest to the new EU decision for 32.5% reduction EU wide. The UK has followed the EU average target, so this is applied for the UK itself (as in the IIASA report). I have taken the primary energy (TPES) values from the IIASA report for 2000 2005 2010 2015 2020 2025 2030 (see row ~300 on UK1 sheet) and then calculated the Ep/TPES ratio for 2000-2010, and used this to estimate Ep/TPES ratios to 2030, which are stable (0.89 in 2000, declining to 0.87 in 2030) then divided by this ratio to give estimated Ep 2013-2030 - this is the yellow line
[13 empty] | 4 | SDG 7.3 target for UK (blue line) doubles the primary energy intensity reduction, which was at -2.4% for 1990-2010 (see sheet UK PE and GDP targets 2030), therefore is -4.8% for average of 2010-2030. So the Ep values for 2010-2030 are set to increase from -4.6% (in 2013) to -5.0% (in 2030) to make the 2010-2030 average PE intensity -4.8%. since we found Ep/TPES was a pretty constant ratio, this assumption in valid (i.e to appy the TPES intensity target to our smaller Ep value)
GHANA forecasting to 2030
GH - text to explain the graph
[14 empty] | 1 | Method 1 Ep/GDP - shows slight increase in priamry energy Ep from 2013-2030. this is due to a higher economic growth (2.74%)forecast than 1971-2013 (2.54%). This has the effect of pulling up primary energy. A lower GDP growth rate (e.g. 2%/year) would see priamry energy reducing after 2013
[14 empty] | 2 | Method 2 - U/GDP method shows primary energy increasing, above that of Method 1. We see a 119% increase in useful exergy, supplied in minority share by an increase to efficiency (+36%). Therefore the majority gap is made up by an increase in primary exergy, Xp (+61%). [this works when done by ratio values, i.e. 2.19 = 1.36 x 1.61]. Ep increase 2010-2030 is +63%, very similar to Xp (+61%). The rise in Ep is as the economy is growing, needs more useufl exergy, and gains in efficiency cannot supply even half of those additional needs, so priamry ex/energy has to make up the majority
Ratio vs base year (1971,1990,2010)
[15 empty] | Ghana | 1971-1990 | 1990-2010 | 2010-2030
[15 empty] | U - useful exergy | 1.4916 | 1.9406 | 2.1861
[15 empty] | X - primary exergy | 1.6633 | 1.3269 | 1.6126
[15 empty] | Efficiency_pu | 0.89673 | 1.4625 | 1.3556
[14 empty] | method 1 | Ep, Primary energy | 1.6505 | 1.3512 | 1.423
[14 empty] | method 2 | Ep, Primary energy | 1.6505 | 1.3512 | 1.6261
[15 empty] | GDP (chained PPP) | 1.0856 | 2.3957 | 3.3727
[14 empty] | 3 | SDG 7.3 target for GH (blue line) doubles the primary energy intensity reduction, which was at -2.64% for 1990-2010 (see sheet UK PE and GDP targets 2030), therefore is -5.29% for average of 2010-2030. So the Ep values for 2010-2030 are set to increase from -4.5% (in 2013) to -6.1% (in 2030) to make the 2010-2030 average PE intensity -5.3%. since we found Ep/TPES was a pretty constant ratio, this assumption in valid (i.e to appy the TPES intensity target to our smaller Ep value)

## 2_UK_2030_scenario
UK: Scenario 1 | Declining efficiency gains | [11 empty] | Ratio vs base year (1971,1990,2010)
|  |  |  | PWT | OECD |  |  | 2013 | 2030 | change |  | UK | 1971-1990 | 1990-2010 | 2010-2030
|  |  |  | 1971-2013 | 2013-2040 |  | X-GDP - via U/GDP calcs |  |  |  |  | U - useful exergy | 1.2444 | 1.1522 | 1.2288
2.2% | 2030-2040 |  | GDP - growth rate PPP-2011$US (1971-2013 from PWT) (2030 OECD forecasts) | 2.534% | 2.2% |  | X/GDP - exp X/GDP trend |  |  |  |  | X - primary exergy | 0.97676 | 0.9824 | 1.0368
7.65 | calculations |  | U - growth rate | 0.8048% |  |  | X/GDP via linear X trend |  |  |  |  | Efficiency_pu | 1.274 | 1.1729 | 1.1851
[7 empty] | X - via U/GDP calcs | 181951.6004 | 197859.5748 | 8.743% | method 1 | Ep, Primary energy | 0.98601 | 0.98831 | 0.99188
[7 empty] | X - via exp X/GDP trend | 181951.6004 | 179312.7789 | -1.45% | method 2 | Ep, Primary energy | 0.98601 | 0.98831 | 1.0304
[7 empty] | X - via policy (EU) target | 181951.6004 | 145905.9571 | -19.81% |  | GDP (chained PPP) | 1.6264 | 1.5715 | 1.7734
[7 empty] | X - linear extrapolation target | 196000 | 196000 | 0% | [35 empty] | 2% GDp growth rate | 2486157.18 | 2535880.3236 | 2586597.9301 | 2638329.8887 | 2691096.4864 | 2744918.4162 | 2799816.7845 | 2855813.1202 | 2912929.3826 | 2971187.9702 | 3030611.7296 | 3091223.9642 | 3153048.4435 | 3216109.4124 | 3280431.6006 | 3346040.2327 | 3412961.0373
|  |  |  | 1971 | 1972 | 1973 | 1974 | 1975 | 1976 | 1977 | 1978 | 1979 | 1980 | 1981 | 1982 | 1983 | 1984 | 1985 | 1986 | 1987 | 1988 | 1989 | 1990 | 1991 | 1992 | 1993 | 1994 | 1995 | 1996 | 1997 | 1998 | 1999 | 2000 | 2001 | 2002 | 2003 | 2004 | 2005 | 2006 | 2007 | 2008 | 2009 | 2010 | 2011 | 2012 | 2013 | 2014 | 2015 | 2016 | 2017 | 2018 | 2019 | 2020 | 2021 | 2022 | 2023 | 2024 | 2025 | 2026 | 2027 | 2028 | 2029 | 2030 | 2031 | 2032 | 2033 | 2034 | 2035 | 2036 | 2037 | 2038 | 2039 | 2040 | 2041 |  | 1971-1980 | 1980-1990 | 1990-2000 | 2000-2010 | 2010-2020 | 2020-2030 | 1971-2013 | 2013-2030
|  | Energy data | U - useful exergy (ktoe) | 18001.7248 | 18567.8932 | 19466.3097 | 18855.4593 | 18671.3474 | 19303.9627 | 20306.9528 | 20402.3839 | 21355.2045 | 19887.2786 | 19531.8365 | 19797.5722 | 19517.21 | 19520.1639 | 20305.5121 | 20888.7518 | 21708.8259 | 22456.7182 | 22308.8946 | 22401.5466 | 23550.722 | 22832.3663 | 23294.6971 | 23261.3016 | 23564.3066 | 25138.2466 | 25205.2742 | 25252.1501 | 26425.6052 | 26914.542 | 27345.2895 | 27151.5711 | 27328.2052 | 27244.1259 | 27577.2372 | 27477.8007 | 27063.4348 | 26620.9781 | 24839.2608 | 25811.8963 | 24984.254 | 24699.8302 | 25207.627 | 26986.914 | 27249.3697 | 27498.7328 | 27781.6128 | 28099.4121 | 28440.1687 | 28790.2634 | 29138.2718 | 29476.4288 | 29800.2814 | 30108.3621 | 30401.1992 | 30680.7995 | 30949.9348 | 31211.0995 | 31466.2549 | 31717.1244 | 31878.2586 | 32040.2114 | 32202.987 | 32366.5896 | 32531.0233 | 32696.2924 | 32862.4011 | 33029.3537 | 33197.1545 | 33365.8078 |  | Ep % change | -3.285% | 1.97% | 7.004% | -7.59% | -1.055% | 0.245% | -0.1767% | 0.2371%
|  | 1971-2013 | X - primary exergy (ktoe) | 198874.9789 | 198248.4274 | 205872.8084 | 197251.4676 | 190539.403 | 193752.077 | 198044.4144 | 197249.6803 | 207305.171 | 191224.3506 | 184965.7687 | 182903.3442 | 181739.4055 | 179732.8761 | 187774.8584 | 192442.4852 | 194266.2189 | 197455.8542 | 195161.7601 | 194252.3929 | 200335.462 | 198267.8693 | 199824.2277 | 197728.9798 | 197560.5339 | 207128.5601 | 202637.2177 | 203960.0862 | 204881.2179 | 206062.5384 | 208483.6256 | 204471.6238 | 206398.5615 | 206521.1343 | 208435.54 | 205838.7833 | 199509.1111 | 196809.2933 | 184163.1764 | 190834.2215 | 176909.828 | 183165.8521 | 181951.6004 | 188690.5247 | 188671.6543 | 188757.1979 | 188910.9996 | 189149.1908 | 189572.5452 | 190124.8766 | 190760.085 | 191446.0538 | 192162.7869 | 192900.811 | 193657.648 | 194435.9426 | 195241.0742 | 196077.8443 | 196949.6858 | 197859.5748 | 198544.9641 | 199277.724 | 200062.5561 | 200896.0967 | 201777.1663 | 202704.8211 | 203678.3318 | 204697.165 | 205760.9682 | 206869.5556 |  | GDP % change | 32.26% | 22.97% | 46.1% | 7.565% | 36.23% | 30.18% | 2.534% | 2.744%
|  |  | Efficiency_pu (%) | 9.052% | 9.366% | 9.456% | 9.559% | 9.799% | 9.963% | 10.25% | 10.34% | 10.3% | 10.4% | 10.56% | 10.82% | 10.74% | 10.86% | 10.81% | 10.85% | 11.17% | 11.37% | 11.43% | 11.53% | 11.76% | 11.52% | 11.66% | 11.76% | 11.93% | 12.14% | 12.44% | 12.38% | 12.9% | 13.06% | 13.12% | 13.28% | 13.24% | 13.19% | 13.23% | 13.35% | 13.57% | 13.53% | 13.49% | 13.53% | 14.12% | 13.48% | 13.85% | 14.3% | 14.44% | 14.57% | 14.71% | 14.86% | 15% | 15.14% | 15.27% | 15.4% | 15.51% | 15.61% | 15.7% | 15.78% | 15.85% | 15.92% | 15.98% | 16.03% | 16.06% | 16.08% | 16.1% | 16.11% | 16.12% | 16.13% | 16.13% | 16.14% | 16.13% | 16.13% |  | Ep/GDP % Change | -26.87% | -17.08% | -26.76% | -14.09% | -27.42% | -23% | -2.644% | -2.439%
|  |  | Primary energy Ep ktoe (for method 1) | 185518.7402 | 185338.3672 | 192405.8443 | 184726.8601 | 178415.8667 | 181554.6992 | 185658.5672 | 184999.6128 | 194392.767 | 179424.1815 | 173636.1407 | 171875.5915 | 170897.8423 | 169399.5635 | 176854.6182 | 181144.0504 | 182856.3528 | 185973.6694 | 183921.0575 | 182958.3398 | 188849.4991 | 187034.2153 | 188952.3428 | 187061.2844 | 187064.4437 | 196394.9475 | 192364.903 | 193678.5877 | 194821.8576 | 195772.83 | 198019.5173 | 194151.1968 | 195883.8889 | 195978.9273 | 197712.5753 | 195009.7383 | 188936.7 | 186375.1423 | 174662.9982 | 180913.3204 | 167641.2063 | 173346.4848 | 172235.8289
|  |  | Useful exergy ktoe (for method 2) | 18001.7248 | 18567.8932 | 19466.3097 | 18855.4593 | 18671.3474 | 19303.9627 | 20306.9528 | 20402.3839 | 21355.2045 | 19887.2786 | 19531.8365 | 19797.5722 | 19517.21 | 19520.1639 | 20305.5121 | 20888.7518 | 21708.8259 | 22456.7182 | 22308.8946 | 22401.5466 | 23550.722 | 22832.3663 | 23294.6971 | 23261.3016 | 23564.3066 | 25138.2466 | 25205.2742 | 25252.1501 | 26425.6052 | 26914.542 | 27345.2895 | 27151.5711 | 27328.2052 | 27244.1259 | 27577.2372 | 27477.8007 | 27063.4348 | 26620.9781 | 24839.2608 | 25811.8963 | 24984.254 | 24699.8302 | 25207.627
|  | GDP data | Output-side real GDP at chained PPPs (in mil. 2011US$) 1971-2030 | 851900.9375 | 877802.8125 | 939683.8125 | 911077.9375 | 891427.6875 | 938050.1875 | 984904.3125 | 1052226.125 | 1112633.5 | 1126705 | 1102554.875 | 1105770.625 | 1131237.625 | 1145577.875 | 1164636.375 | 1191488.25 | 1259506.125 | 1319108.375 | 1353619.75 | 1385561.75 | 1363586.625 | 1376120.375 | 1427749.75 | 1478346.875 | 1554253.625 | 1641439 | 1756576.875 | 1813215.375 | 1884668.25 | 2024304.75 | 2079137.75 | 2086833.25 | 2092083.5 | 2153446.25 | 2271498 | 2302793 | 2303310 | 2323823 | 2191216 | 2177449.75 | 2208982.75 | 2287097.25 | 2437409 | 2515429.8309 | 2582650.0061 | 2650158.7396 | 2722493.0021 | 2799991.1833 | 2881653.1794 | 2966233.2068 | 3052625.7047 | 3140036.8482 | 3227976.4357 | 3316249.7775 | 3404873.0975 | 3494032.9737 | 3584017.9644 | 3675103.8803 | 3767521.3363 | 3861487.0408 | 3946439.7557 | 4033261.4303 | 4121993.1817 | 4212677.0317 | 4305355.9264 | 4400073.7568 | 4496875.3795 | 4595806.6378 | 4696914.3839 | 4800246.5003
|  | 1971-2030 | Output-side real GDP at chained PPPs (in mil. 2011US$) 1971-2013 | 851900.9375 | 877802.8125 | 939683.8125 | 911077.9375 | 891427.6875 | 938050.1875 | 984904.3125 | 1052226.125 | 1112633.5 | 1126705 | 1102554.875 | 1105770.625 | 1131237.625 | 1145577.875 | 1164636.375 | 1191488.25 | 1259506.125 | 1319108.375 | 1353619.75 | 1385561.75 | 1363586.625 | 1376120.375 | 1427749.75 | 1478346.875 | 1554253.625 | 1641439 | 1756576.875 | 1813215.375 | 1884668.25 | 2024304.75 | 2079137.75 | 2086833.25 | 2092083.5 | 2153446.25 | 2271498 | 2302793 | 2303310 | 2323823 | 2191216 | 2177449.75 | 2208982.75 | 2287097.25 | 2437409
|  |  | Output-side real GDP at chained PPPs (in mil. 2011US$) 2013-2030 | 2% GDp growth rate 2013: 2437409; 2486157.18 2014: 2515429.8309; 2535880.3236 2015: 2582650.0061; 2586597.9301 2016: 2650158.7396; 2638329.8887 2017: 2722493.0021; 2691096.4864 2018: 2799991.1833; 2744918.4162 2019: 2881653.1794; 2799816.7845 2020: 2966233.2068; 2855813.1202 2021: 3052625.7047; 2912929.3826 2022: 3140036.8482; 2971187.9702 2023: 3227976.4357; 3030611.7296 2024: 3316249.7775; 3091223.9642 2025: 3404873.0975; 3153048.4435 2026: 3494032.9737; 3216109.4124 2027: 3584017.9644; 3280431.6006 2028: 3675103.8803; 3346040.2327 2029: 3767521.3363; 3412961.0373 2030: 3861487.0408; 3412961.0373 2031: 3946439.7557; 3412961.0373 2032: 4033261.4303; 3412961.0373 2033: 4121993.1817; 3412961.0373 2034: 4212677.0317; 3412961.0373 2035: 4305355.9264; 3412961.0373 2036: 4400073.7568; 3412961.0373 2037: 4496875.3795; 3412961.0373 2038: 4595806.6378; 3412961.0373 2039: 4696914.3839; 3412961.0373 2040: 4800246.5003
|  | Method 1 Ep/GDP | Ep/GDP 1971-2013 | 0.21777 | 0.21114 | 0.20476 | 0.20276 | 0.20015 | 0.19354 | 0.1885 | 0.17582 | 0.17471 | 0.15925 | 0.15749 | 0.15544 | 0.15107 | 0.14787 | 0.15185 | 0.15203 | 0.14518 | 0.14098 | 0.13587 | 0.13205 | 0.13849 | 0.13591 | 0.13234 | 0.12653 | 0.12036 | 0.11965 | 0.10951 | 0.10681 | 0.10337 | 0.096711 | 0.095241 | 0.093036 | 0.093631 | 0.091007 | 0.087041 | 0.084684 | 0.082028 | 0.080202 | 0.079711 | 0.083085 | 0.075891 | 0.075793 | 0.070663
| y = 0.2227280e-0.0261312x |  | Ep/GDP 2013-2040 best fit y = 0.22227280e-0.0261312x | 0% 2012: y = 0.2227280e-0.0261312x; 2486157.18 2014: 0.07054; 2535880.3236 2015: 0.06872; 2586597.9301 2016: 0.066948; 2638329.8887 2017: 0.065221; 2691096.4864 2018: 0.063539; 2744918.4162 2019: 0.0619; 2799816.7845 2020: 0.060304; 2855813.1202 2021: 0.058748; 2912929.3826 2022: 0.057233; 2971187.9702 2023: 0.055757; 3030611.7296 2024: 0.054319; 3091223.9642 2025: 0.052918; 3153048.4435 2026: 0.051553; 3216109.4124 2027: 0.050223; 3280431.6006 2028: 0.048928; 3346040.2327 2029: 0.047666; 3412961.0373 2030: 0.046436; 3412961.0373 2031: 0.045238; 3412961.0373 2032: 0.044072; 3412961.0373 2033: 0.042935; 3412961.0373 2034: 0.041828; 3412961.0373 2035: 0.040749; 3412961.0373 2036: 0.039698; 3412961.0373 2037: 0.038674; 3412961.0373 2038: 0.037676; 3412961.0373 2039: 0.036704; 3412961.0373 2040: 0.035758
|  |  | Ep forecast, based on exponential best fit THIS IS USED | 2486157.18 2014: 177438.1668; 2535880.3236 2015: 177480.954; 2586597.9301 2016: 177422.8091; 2638329.8887 2017: 177564.3186; 2691096.4864 2018: 177908.6052; 2744918.4162 2019: 178374.745; 2799816.7845 2020: 178874.45; 2855813.1202 2021: 179336.1904; 2912929.3826 2022: 179713.4128; 2971187.9702 2023: 179981.3342; 3030611.7296 2024: 180134.0067; 3091223.9642 2025: 180177.5882; 3153048.4435 2026: 180126.7455; 3216109.4124 2027: 180000.0995; 3280431.6006 2028: 179814.0201; 3346040.2327 2029: 179581.2606; 3412961.0373 2030: 179312.7789; 3412961.0373 2031: 178530.9438; 3412961.0373 2032: 177752.5177; 3412961.0373 2033: 176977.4856; 3412961.0373 2034: 176205.8328; 3412961.0373 2035: 175437.5445; 3412961.0373 2036: 174672.6061; 3412961.0373 2037: 173911.003; 3412961.0373 2038: 173152.7206; 3412961.0373 2039: 172397.7445; 3412961.0373 2040: 171646.0602
|  | Method 2 U/GDP | U/GDP (1971-2013) | 21.1312 | 21.1527 | 20.7158 | 20.6958 | 20.9454 | 20.5788 | 20.6182 | 19.3897 | 19.1934 | 17.6508 | 17.7151 | 17.9039 | 17.253 | 17.0396 | 17.4351 | 17.5316 | 17.236 | 17.0242 | 16.4809 | 16.1678 | 17.2712 | 16.5918 | 16.3157 | 15.7347 | 15.1612 | 15.3148 | 14.3491 | 13.9267 | 14.0214 | 13.2957 | 13.1522 | 13.0109 | 13.0627 | 12.6514 | 12.1406 | 11.9324 | 11.7498 | 11.4557 | 11.3358 | 11.8542 | 11.3103 | 10.7996 | 10.342
|  |  | U/GDP (2013-2040) - Linear trend THIS IS NOT USED | 2% GDp growth rate 2013: 10.6657; 2486157.18 2014: 10.4076; 2535880.3236 2015: 10.1494; 2586597.9301 2016: 9.8913; 2638329.8887 2017: 9.6331; 2691096.4864 2018: 9.375; 2744918.4162 2019: 9.1168; 2799816.7845 2020: 8.8587; 2855813.1202 2021: 8.6005; 2912929.3826 2022: 8.3424; 2971187.9702 2023: 8.0842; 3030611.7296 2024: 7.8261; 3091223.9642 2025: 7.5679; 3153048.4435 2026: 7.3098; 3216109.4124 2027: 7.0516; 3280431.6006 2028: 6.7934; 3346040.2327 2029: 6.5353; 3412961.0373 2030: 6.2771; 3412961.0373 2031: 6.019; 3412961.0373 2032: 5.7608; 3412961.0373 2033: 5.5027; 3412961.0373 2034: 5.2445; 3412961.0373 2035: 4.9864; 3412961.0373 2036: 4.7282; 3412961.0373 2037: 4.4701; 3412961.0373 2038: 4.2119; 3412961.0373 2039: 3.9538; 3412961.0373 2040: 3.6956
| y = 22.363818e-0.016694x |  | U/GDP (2013-2040) - Exponential trend y = 22.363818e^(-0.016694x) THIS IS USED | 2% GDp growth rate 2013: 10.9092; 2486157.18 2014: 10.7285; 2535880.3236 2015: 10.5509; 2586597.9301 2016: 10.3763; 2638329.8887 2017: 10.2045; 2691096.4864 2018: 10.0355; 2744918.4162 2019: 9.8694; 2799816.7845 2020: 9.706; 2855813.1202 2021: 9.5453; 2912929.3826 2022: 9.3873; 2971187.9702 2023: 9.2319; 3030611.7296 2024: 9.079; 3091223.9642 2025: 8.9287; 3153048.4435 2026: 8.7809; 3216109.4124 2027: 8.6355; 3280431.6006 2028: 8.4926; 3346040.2327 2029: 8.352; 3412961.0373 2030: 8.2137; 3412961.0373 2031: 8.0777; 3412961.0373 2032: 7.944; 3412961.0373 2033: 7.8125; 3412961.0373 2034: 7.6831; 3412961.0373 2035: 7.5559; 3412961.0373 2036: 7.4309; 3412961.0373 2037: 7.3078; 3412961.0373 2038: 7.1868; 3412961.0373 2039: 7.0679; 3412961.0373 2040: 6.9509
|  |  | U/GDP (2013-2040) - exponential best-fit line adjusted to meet @ 2013 NOT USED | 2% GDp growth rate 2013: 10.342; 2486157.18 2014: 10.1614; 2535880.3236 2015: 9.9838; 2586597.9301 2016: 9.8091; 2638329.8887 2017: 9.6373; 2691096.4864 2018: 9.4684; 2744918.4162 2019: 9.3022; 2799816.7845 2020: 9.1388; 2855813.1202 2021: 8.9781; 2912929.3826 2022: 8.8201; 2971187.9702 2023: 8.6647; 3030611.7296 2024: 8.5119; 3091223.9642 2025: 8.3616; 3153048.4435 2026: 8.2137; 3216109.4124 2027: 8.0684; 3280431.6006 2028: 7.9254; 3346040.2327 2029: 7.7848; 3412961.0373 2030: 7.6465; 3412961.0373 2031: 7.5105; 3412961.0373 2032: 7.3768; 3412961.0373 2033: 7.2453; 3412961.0373 2034: 7.116; 3412961.0373 2035: 6.9888; 3412961.0373 2036: 6.8637; 3412961.0373 2037: 6.7407; 3412961.0373 2038: 6.6197; 3412961.0373 2039: 6.5007; 3412961.0373 2040: 6.3837
| y = 22.363818e-0.016694x |  | U forecast 2013-2040 from exponential trend y = 22.363818e^(-0.016694x) | 2% GDp growth rate 2013: 26590.0736; 2486157.18 2014: 26986.914; 2535880.3236 2015: 27249.3697; 2586597.9301 2016: 27498.7328; 2638329.8887 2017: 27781.6128; 2691096.4864 2018: 28099.4121; 2744918.4162 2019: 28440.1687; 2799816.7845 2020: 28790.2634; 2855813.1202 2021: 29138.2718; 2912929.3826 2022: 29476.4288; 2971187.9702 2023: 29800.2814; 3030611.7296 2024: 30108.3621; 3091223.9642 2025: 30401.1992; 3153048.4435 2026: 30680.7995; 3216109.4124 2027: 30949.9348; 3280431.6006 2028: 31211.0995; 3346040.2327 2029: 31466.2549; 3412961.0373 2030: 31717.1244; 3412961.0373 2031: 31878.2586; 3412961.0373 2032: 32040.2114; 3412961.0373 2033: 32202.987; 3412961.0373 2034: 32366.5896; 3412961.0373 2035: 32531.0233; 3412961.0373 2036: 32696.2924; 3412961.0373 2037: 32862.4011; 3412961.0373 2038: 33029.3537; 3412961.0373 2039: 33197.1545; 3412961.0373 2040: 33365.8078
|  |  | Method 2 - U/GDP extrapolation exponential best fit (to 2030) | 2486157.18 2014: 188690.5247; 2535880.3236 2015: 188671.6543; 2586597.9301 2016: 188757.1979; 2638329.8887 2017: 188910.9996; 2691096.4864 2018: 189149.1908; 2744918.4162 2019: 189572.5452; 2799816.7845 2020: 190124.8766; 2855813.1202 2021: 190760.085; 2912929.3826 2022: 191446.0538; 2971187.9702 2023: 192162.7869; 3030611.7296 2024: 192900.811; 3091223.9642 2025: 193657.648; 3153048.4435 2026: 194435.9426; 3216109.4124 2027: 195241.0742; 3280431.6006 2028: 196077.8443; 3346040.2327 2029: 196949.6858; 3412961.0373 2030: 197859.5748
Primary energy targets
target = 2005 value x 0.8 | 145904.878 | 0.9871 | UK target to meet EUCO33 target NOT USED | 2486157.18 2014: 179603.8789; 2535880.3236 2015: 177286.45; 2586597.9301 2016: 174998.923; 2638329.8887 2017: 172740.9119; 2691096.4864 2018: 170512.0359; 2744918.4162 2019: 168311.9191; 2799816.7845 2020: 166140.1904; 2855813.1202 2021: 163996.4835; 2912929.3826 2022: 161880.4369; 2971187.9702 2023: 159791.6936; 3030611.7296 2024: 157729.9014; 3091223.9642 2025: 155694.7125; 3153048.4435 2026: 153685.7836; 3216109.4124 2027: 151702.7759; 3280431.6006 2028: 149745.355; 3346040.2327 2029: 147813.1907; 3412961.0373 2030: 145905.9571
|  |  | SDG7 targets: -4.6% (2013) to -5.0% (2030) | 2486157.18 2014: -4.6%; 2535880.3236 2015: -4.625%; 2586597.9301 2016: -4.65%; 2638329.8887 2017: -4.675%; 2691096.4864 2018: -4.7%; 2744918.4162 2019: -4.725%; 2799816.7845 2020: -4.75%; 2855813.1202 2021: -4.775%; 2912929.3826 2022: -4.8%; 2971187.9702 2023: -4.825%; 3030611.7296 2024: -4.85%; 3091223.9642 2025: -4.875%; 3153048.4435 2026: -4.9%; 3216109.4124 2027: -4.925%; 3280431.6006 2028: -4.95%; 3346040.2327 2029: -4.975%; 3412961.0373 2030: -5%
|  |  | SDG7 target at 2030: E/GDP 2015-2030 | 2486157.18 2014: 0.067413; 2535880.3236 2015: 0.064295; 2586597.9301 2016: 0.061305; 2638329.8887 2017: 0.058439; 2691096.4864 2018: 0.055693; 2744918.4162 2019: 0.053061; 2799816.7845 2020: 0.050541; 2855813.1202 2021: 0.048128; 2912929.3826 2022: 0.045817; 2971187.9702 2023: 0.043607; 3030611.7296 2024: 0.041492; 3091223.9642 2025: 0.039469; 3153048.4435 2026: 0.037535; 3216109.4124 2027: 0.035686; 3280431.6006 2028: 0.03392; 3346040.2327 2029: 0.032232; 3412961.0373 2030: 0.030621
|  |  | SDG7 primary energy intensity target at 2030 | 2486157.18 2014: 169572.5968; 2535880.3236 2015: 166051.7934; 2586597.9301 2016: 162469.0348; 2638329.8887 2017: 159100.7761; 2691096.4864 2018: 155939.1241; 2744918.4162 2019: 152904.0872; 2799816.7845 2020: 149915.8878; 2855813.1202 2021: 146915.2596; 2912929.3826 2022: 143868.2771; 2971187.9702 2023: 140761.3876; 3030611.7296 2024: 137597.0776; 3091223.9642 2025: 134387.0981; 3153048.4435 2026: 131148.752; 3216109.4124 2027: 127900.9219; 3280431.6006 2028: 124659.459; 3346040.2327 2029: 121436.4931; 3412961.0373 2030: 118241.9773
|  |  |  | 1971 | 1972 | 1973 | 1974 | 1975 | 1976 | 1977 | 1978 | 1979 | 1980 | 1981 | 1982 | 1983 | 1984 | 1985 | 1986 | 1987 | 1988 | 1989 | 1990 | 1991 | 1992 | 1993 | 1994 | 1995 | 1996 | 1997 | 1998 | 1999 | 2000 | 2001 | 2002 | 2003 | 2004 | 2005 | 2006 | 2007 | 2008 | 2009 | 2010 | 2011 | 2012 | 2013 | 2014 | 2015 | 2016 | 2017 | 2018 | 2019 | 2020 | 2021 | 2022 | 2023 | 2024 | 2025 | 2026 | 2027 | 2028 | 2029 | 2030
|  | Data for Matt | Primary energy Ep (ktoe) Method 1 (Ep/GDP) top-down aggregate method | 185514.7216 | 185365.8868 | 192423.2132 | 184721.5765 | 178383.6401 | 181522.8396 | 185647.1929 | 184959.7993 | 194367.9817 | 179353.3156 | 173568.8751 | 171795.1988 | 170853.3406 | 169357.9313 | 176792.7562 | 181110.3841 | 182803.5379 | 185916.0984 | 183855.7906 | 182918.8079 | 188803.0974 | 187007.6161 | 188947.0393 | 187016.1143 | 187026.4546 | 196387.7313 | 192334.2173 | 193650.5913 | 194653.4852 | 195616.8529 | 197855.963 | 194108.6507 | 195812.7014 | 195902.5218 | 197620.8588 | 194927.5434 | 188849.0659 | 186263.4347 | 174554.1737 | 180780.9567 | 167527.722 | 173220.5807 | 172106.023 | 177438.1668 | 177480.954 | 177422.8091 | 177564.3186 | 177908.6052 | 178374.745 | 178874.45 | 179336.1904 | 179713.4128 | 179981.3342 | 180134.0067 | 180177.5882 | 180126.7455 | 180000.0995 | 179814.0201 | 179581.2606 | 179312.7789
|  | Primary Energy data | Primary energy Ep (ktoe) Method 2 (U/GDP) bottom up disaggregate method | 185514.7216 | 185365.8868 | 192423.2132 | 184721.5765 | 178383.6401 | 181522.8396 | 185647.1929 | 184959.7993 | 194367.9817 | 179353.3156 | 173568.8751 | 171795.1988 | 170853.3406 | 169357.9313 | 176792.7562 | 181110.3841 | 182803.5379 | 185916.0984 | 183855.7906 | 182918.8079 | 188803.0974 | 187007.6161 | 188947.0393 | 187016.1143 | 187026.4546 | 196387.7313 | 192334.2173 | 193650.5913 | 194653.4852 | 195616.8529 | 197855.963 | 194108.6507 | 195812.7014 | 195902.5218 | 197620.8588 | 194927.5434 | 188849.0659 | 186263.4347 | 174554.1737 | 180780.9567 | 167527.722 | 173220.5807 | 172106.023 | 178434.2422 | 178366.55 | 178397.5791 | 178493.0847 | 178668.2503 | 179018.1726 | 179489.6618 | 180039.1072 | 180636.1405 | 181261.8599 | 181907.3083 | 182570.1328 | 183252.8115 | 183960.3964 | 184697.3896 | 185466.9991 | 186271.9997
|  |  | Primary energy Ep (ktoe) to meet EU 2030 target EUCO33 | 185514.7216 | 185365.8868 | 192423.2132 | 184721.5765 | 178383.6401 | 181522.8396 | 185647.1929 | 184959.7993 | 194367.9817 | 179353.3156 | 173568.8751 | 171795.1988 | 170853.3406 | 169357.9313 | 176792.7562 | 181110.3841 | 182803.5379 | 185916.0984 | 183855.7906 | 182918.8079 | 188803.0974 | 187007.6161 | 188947.0393 | 187016.1143 | 187026.4546 | 196387.7313 | 192334.2173 | 193650.5913 | 194653.4852 | 195616.8529 | 197855.963 | 194108.6507 | 195812.7014 | 195902.5218 | 197620.8588 | 194927.5434 | 188849.0659 | 186263.4347 | 174554.1737 | 180780.9567 | 167527.722 | 173220.5807 | 172106.023 | 170077.061 | 168048.099 | 165845.5542 | 163643.0094 | 161440.4646 | 159237.9198 | 157035.375 | 154573.7204 | 152112.0658 | 149650.4112 | 147188.7566 | 144727.102 | 141532.7954 | 138338.4888 | 135144.1822 | 131949.8756 | 128755.569
|  |  | Primary energy Ep (ktoe) SDG 7.3 target double primary intensity 2010-2030 | 185514.7216 | 185365.8868 | 192423.2132 | 184721.5765 | 178383.6401 | 181522.8396 | 185647.1929 | 184959.7993 | 194367.9817 | 179353.3156 | 173568.8751 | 171795.1988 | 170853.3406 | 169357.9313 | 176792.7562 | 181110.3841 | 182803.5379 | 185916.0984 | 183855.7906 | 182918.8079 | 188803.0974 | 187007.6161 | 188947.0393 | 187016.1143 | 187026.4546 | 196387.7313 | 192334.2173 | 193650.5913 | 194653.4852 | 195616.8529 | 197855.963 | 194108.6507 | 195812.7014 | 195902.5218 | 197620.8588 | 194927.5434 | 188849.0659 | 186263.4347 | 174554.1737 | 180780.9567 | 167527.722 | 173220.5807 | 172106.023 | 169572.5968 | 166051.7934 | 162469.0348 | 159100.7761 | 155939.1241 | 152904.0872 | 149915.8878 | 146915.2596 | 143868.2771 | 140761.3876 | 137597.0776 | 134387.0981 | 131148.752 | 127900.9219 | 124659.459 | 121436.4931 | 118241.9773
|  | Data for Primary energy plot | Historical Primary energy Ep (ktoe) 1971-2013 | 185514.7216 | 185365.8868 | 192423.2132 | 184721.5765 | 178383.6401 | 181522.8396 | 185647.1929 | 184959.7993 | 194367.9817 | 179353.3156 | 173568.8751 | 171795.1988 | 170853.3406 | 169357.9313 | 176792.7562 | 181110.3841 | 182803.5379 | 185916.0984 | 183855.7906 | 182918.8079 | 188803.0974 | 187007.6161 | 188947.0393 | 187016.1143 | 187026.4546 | 196387.7313 | 192334.2173 | 193650.5913 | 194653.4852 | 195616.8529 | 197855.963 | 194108.6507 | 195812.7014 | 195902.5218 | 197620.8588 | 194927.5434 | 188849.0659 | 186263.4347 | 174554.1737 | 180780.9567 | 167527.722 | 173220.5807 | 172106.023
|  |  | Primary energy Ep (ktoe) Method 1 (Ep/GDP) top-down aggregate method | 2013: 172106.023; 2014: 177438.1668; 2015: 177480.954; 2016: 177422.8091; 2017: 177564.3186; 2018: 177908.6052; 2019: 178374.745; 2020: 178874.45; 2021: 179336.1904; 2022: 179713.4128; 2023: 179981.3342; 2024: 180134.0067; 2025: 180177.5882; 2026: 180126.7455; 2027: 180000.0995; 2028: 179814.0201; 2029: 179581.2606; 2030: 179312.7789
|  |  | Primary energy Ep (ktoe) Method 2 (U/GDP) bottom up disaggregate method | 2013: 172106.023; 2014: 178434.2422; 2015: 178366.55; 2016: 178397.5791; 2017: 178493.0847; 2018: 178668.2503; 2019: 179018.1726; 2020: 179489.6618; 2021: 180039.1072; 2022: 180636.1405; 2023: 181261.8599; 2024: 181907.3083; 2025: 182570.1328; 2026: 183252.8115; 2027: 183960.3964; 2028: 184697.3896; 2029: 185466.9991; 2030: 186271.9997
|  |  | Primary energy Ep (ktoe) to meet EU 2030 target EUCO33 | 2013: 172106.023; 2014: 170077.061; 2015: 168048.099; 2016: 165845.5542; 2017: 163643.0094; 2018: 161440.4646; 2019: 159237.9198; 2020: 157035.375; 2021: 154573.7204; 2022: 152112.0658; 2023: 149650.4112; 2024: 147188.7566; 2025: 144727.102; 2026: 141532.7954; 2027: 138338.4888; 2028: 135144.1822; 2029: 131949.8756; 2030: 128755.569
|  |  | Primary energy Ep (ktoe) SDG 7.3 target double primary intensity 2010-2030 | 2013: 172106.023; 2014: 169572.5968; 2015: 166051.7934; 2016: 162469.0348; 2017: 159100.7761; 2018: 155939.1241; 2019: 152904.0872; 2020: 149915.8878; 2021: 146915.2596; 2022: 143868.2771; 2023: 140761.3876; 2024: 137597.0776; 2025: 134387.0981; 2026: 131148.752; 2027: 127900.9219; 2028: 124659.459; 2029: 121436.4931; 2030: 118241.9773
| Method 2 U/GDP | Xu.ktoe | Direct heat | 7132.8283 | 7007.985 | 7095.4876 | 7007.4407 | 6903.1219 | 7005.6968 | 7668.717 | 7434.0539 | 7934.0469 | 6939.0785 | 6717.937 | 7000.4472 | 6731.6468 | 6374.4846 | 6754.69 | 6863.4125 | 6980.5841 | 7011.9374 | 6062.9195 | 6214.645 | 7065.196 | 6392.1188 | 6604.3412 | 6420.9595 | 6148.0223 | 6848.2504 | 6684.993 | 6484.3686 | 7000.6062 | 7235.444 | 7626.0323 | 7155.6702 | 7075.6975 | 6773.0067 | 6513.858 | 6375.4986 | 5909.3311 | 5725.1405 | 5045.8191 | 5661.5301 | 4957.4659 | 4860.1793 | 5397.7359 | 5695.7315 | 5668.4377 | 5637.9808 | 5613.9047 | 5596.2035 | 5582.2391 | 5569.1965 | 5554.8363 | 5537.7348 | 5517.1653 | 5492.9913 | 5465.4477 | 5435.022 | 5402.3111 | 5367.8331 | 5331.9883 | 5295.1158
| Method 2 U/GDP | Xu.ktoe | Direct - MD | 5228.9608 | 5831.2335 | 6117.7927 | 5815.087 | 5713.5265 | 5881.5874 | 6009.1743 | 6160.1697 | 6303.7383 | 6201.7465 | 6113.1382 | 6125.5259 | 5963.4895 | 6137.838 | 6189.7954 | 6384.2231 | 6727.0995 | 7028.5807 | 7510.5159 | 7279.0641 | 7351.1956 | 7360.7586 | 7481.2099 | 7680.7373 | 7888.7573 | 8197.6884 | 8347.5959 | 8470.5336 | 8823.5035 | 8782.9952 | 8759.9356 | 8953.2043 | 9215.2844 | 9168.3671 | 9336.7388 | 9472.7219 | 9626.5262 | 9307.0477 | 9011.3735 | 8997.9939 | 8998.6679 | 8946.0241 | 8844.1919 | 9468.4615 | 9560.5451 | 9648.0351 | 9747.2846 | 9858.7857 | 9978.3414 | 10101.1735 | 10223.2736 | 10341.9172 | 10455.5421 | 10563.6334 | 10666.3764 | 10764.4753 | 10858.9024 | 10950.533 | 11040.0553 | 11128.0738
| Method 2 U/GDP | Xu.ktoe | Electricity | 5630.8315 | 5719.7025 | 6244.1891 | 6024.2234 | 6046.1226 | 6408.2342 | 6620.7492 | 6799.9798 | 7109.3708 | 6738.537 | 6692.9767 | 6663.9464 | 6814.5529 | 7000.4525 | 7353.7698 | 7633.9913 | 7994.1494 | 8409.3391 | 8728.7302 | 8901.2404 | 9127.7992 | 9073.0237 | 9202.7467 | 9153.2716 | 9521.2598 | 10086.1065 | 10166.55 | 10291.1785 | 10595.4922 | 10890.1654 | 10953.4501 | 11036.8911 | 11031.4837 | 11297.0785 | 11721.0328 | 11624.0386 | 11522.1019 | 11583.3802 | 10776.7246 | 11147.0945 | 11022.9085 | 10888.481 | 10960.6195 | 11789.8675 | 11959.904 | 12124.4885 | 12304.1797 | 12499.7927 | 12706.1775 | 12917.3445 | 13128.1874 | 13335.1701 | 13536.2042 | 13730.5326 | 13918.3035 | 14100.3509 | 14277.8776 | 14451.979 | 14623.5211 | 14793.2732
| Method 2 U/GDP | Xu.ktoe | Muscle Work | 9.1041 | 8.9721 | 8.8402 | 8.7082 | 8.5763 | 8.4443 | 8.3124 | 8.1805 | 8.0485 | 7.9166 | 7.7846 | 7.6527 | 7.5207 | 7.3888 | 7.2569 | 7.1249 | 6.993 | 6.861 | 6.7291 | 6.5971 | 6.5312 | 6.4652 | 6.3992 | 6.3333 | 6.2673 | 6.2013 | 6.1353 | 6.0694 | 6.0034 | 5.9374 | 5.8715 | 5.8055 | 5.7395 | 5.6735 | 5.6076 | 5.5416 | 5.4756 | 5.4097 | 5.3437 | 5.2777 | 5.2117 | 5.1458 | 5.0798 | 5.0319 | 4.984 | 4.9361 | 4.8882 | 4.8403 | 4.7924 | 4.7444 | 4.6965 | 4.6486 | 4.6007 | 4.5528 | 4.5049 | 4.457 | 4.4091 | 4.3612 | 4.3133 | 4.2654
|  |  | total | 18001.7248 | 18567.8932 | 19466.3097 | 18855.4593 | 18671.3474 | 19303.9627 | 20306.9528 | 20402.3839 | 21355.2045 | 19887.2786 | 19531.8365 | 19797.5722 | 19517.21 | 19520.1639 | 20305.5121 | 20888.7518 | 21708.8259 | 22456.7182 | 22308.8946 | 22401.5466 | 23550.722 | 22832.3663 | 23294.6971 | 23261.3016 | 23564.3066 | 25138.2466 | 25205.2742 | 25252.1501 | 26425.6052 | 26914.542 | 27345.2895 | 27151.5711 | 27328.2052 | 27244.1259 | 27577.2372 | 27477.8007 | 27063.4348 | 26620.9781 | 24839.2608 | 25811.8963 | 24984.254 | 24699.8302 | 25207.627 | 26959.0924 | 27193.8708 | 27415.4405 | 27670.2572 | 27959.6222 | 28271.5504 | 28592.4589 | 28910.9939 | 29219.4707 | 29513.5123 | 29791.7102 | 30054.6326 | 30304.3051 | 30543.5002 | 30774.7063 | 30999.8779 | 31220.7282
| Method 2 U/GDP | Xp.ktoe | Direct heat | 85523.6997 | 82746.9993 | 86669.5317 | 83702.9847 | 83496.3723 | 84037.5214 | 86307.4469 | 83954.5348 | 89044.4119 | 78263.3927 | 76086.0246 | 74819.3719 | 73649.2651 | 70298.769 | 75084.2943 | 75885.6981 | 75591.5272 | 75088.8623 | 69431.3067 | 69758.4705 | 74975.0986 | 70616.3913 | 73136.3419 | 73371.2292 | 71935.4213 | 76196.8649 | 71968.0224 | 72219.8178 | 73498.7994 | 73506.0453 | 74869.9594 | 70869.9475 | 70118.2572 | 70853.9833 | 68400.3033 | 66187.0537 | 63425.5146 | 66221.7846 | 59443.7425 | 65805.003 | 55062.7992 | 59356.4598 | 61199.964 | 62642.8352 | 61931.8671 | 61252.9524 | 60651.5374 | 60123.2508 | 59650.7293 | 59216.3926 | 58806.1859 | 58410.6405 | 58024.1284 | 57644.2129 | 57270.4708 | 56903.8533 | 56545.9424 | 56198.005 | 55860.8028 | 55534.8718
| Method 2 U/GDP | Xp.ktoe | Direct - MD | 37444.5186 | 40336.4863 | 42266.5046 | 40487.9083 | 39705.641 | 41120.6008 | 41359.6563 | 42658.9888 | 43223.737 | 43157.1836 | 41456.6656 | 42060.3722 | 41981.5794 | 43233.8921 | 43540.0157 | 46552.0517 | 48127.765 | 50326.9443 | 52661.8369 | 51461.25 | 51638.3556 | 51904.1087 | 52559.6904 | 53298.4325 | 53635.2753 | 55277.0262 | 55310.8403 | 55289.0582 | 56097.4864 | 56505.7123 | 55108.319 | 56302.5744 | 56149.7116 | 55098.9538 | 56675.9602 | 56267.7773 | 55814.4275 | 53493.5347 | 51394.8306 | 51450.4306 | 50137.2415 | 49657.9881 | 48415.0675 | 51281.1806 | 51453.7936 | 51648.8234 | 51730.3581 | 51722.4086 | 51762.9634 | 51834.6253 | 51923.1307 | 52018.443 | 52114.1767 | 52207.1271 | 52296.2283 | 52382.0058 | 52465.8655 | 52549.0913 | 52632.5949 | 52717.1813
| Method 2 U/GDP | Xp.ktoe | Electricity | 74173.052 | 73446.1893 | 75233.1549 | 71372.2748 | 65664.5932 | 66936.8505 | 68736.0918 | 69011.0182 | 73428.1643 | 68211.4008 | 65847.3964 | 64464.8208 | 64566.8999 | 64675.8915 | 67643.7862 | 68515.7626 | 69075.9758 | 70587.3558 | 71634.4257 | 71617.2292 | 72311.3144 | 74341.4899 | 72727.1954 | 69663.2645 | 70598.7982 | 74268.7142 | 73977.5555 | 75075.6386 | 73914.6626 | 74685.8891 | 77145.9107 | 75945.1996 | 78782.3054 | 79225.6076 | 82022.469 | 82053.0132 | 78944.1865 | 75775.0382 | 72011.8067 | 72272.2249 | 70409.5547 | 72857.6006 | 71049.2957 | 73481.4599 | 74003.4047 | 74575.5295 | 75252.1442 | 76029.7405 | 76888.4671 | 77807.1151 | 78767.9025 | 79758.218 | 80770.0784 | 81799.6514 | 82845.9472 | 83910.1335 | 84994.601 | 86101.5992 | 87232.8869 | 88390.0983
| Method 2 U/GDP | Xp.ktoe | Muscle Work | 1733.7086 | 1718.7525 | 1703.6173 | 1688.2998 | 1672.7965 | 1657.1043 | 1641.2195 | 1625.1385 | 1608.8578 | 1592.3736 | 1575.6821 | 1558.7793 | 1541.6611 | 1524.3235 | 1506.7622 | 1488.9728 | 1470.9508 | 1452.6917 | 1434.1908 | 1415.4432 | 1410.6934 | 1405.8794 | 1400.9999 | 1396.0536 | 1391.039 | 1385.9548 | 1380.7995 | 1375.5716 | 1370.2695 | 1364.8917 | 1359.4365 | 1353.9022 | 1348.2872 | 1342.5895 | 1336.8075 | 1330.9392 | 1324.9826 | 1318.9357 | 1312.7966 | 1306.563 | 1300.2327 | 1293.8036 | 1287.2732 | 1285.049 | 1282.5889 | 1279.8926 | 1276.9599 | 1273.7909 | 1270.3854 | 1266.7437 | 1262.8659 | 1258.7523 | 1254.4034 | 1249.8196 | 1245.0016 | 1239.9499 | 1234.6654 | 1229.1488 | 1223.4011 | 1217.4233
|  |  | total Xp | 198874.9789 | 198248.4274 | 205872.8084 | 197251.4676 | 190539.403 | 193752.077 | 198044.4144 | 197249.6803 | 207305.171 | 191224.3506 | 184965.7687 | 182903.3442 | 181739.4055 | 179732.8761 | 187774.8584 | 192442.4852 | 194266.2189 | 197455.8542 | 195161.7601 | 194252.3929 | 200335.462 | 198267.8693 | 199824.2277 | 197728.9798 | 197560.5339 | 207128.5601 | 202637.2177 | 203960.0862 | 204881.2179 | 206062.5384 | 208483.6256 | 204471.6238 | 206398.5615 | 206521.1343 | 208435.54 | 205838.7833 | 199509.1111 | 196809.2933 | 184163.1764 | 190834.2215 | 176909.828 | 183165.8521 | 181951.6004 | 188690.5247 | 188671.6543 | 188757.1979 | 188910.9996 | 189149.1908 | 189572.5452 | 190124.8766 | 190760.085 | 191446.0538 | 192162.7869 | 192900.811 | 193657.648 | 194435.9426 | 195241.0742 | 196077.8443 | 196949.6858 | 197859.5748
|  |  | phi_p_UK | 1.072 | 1.0695 | 1.0699 | 1.0678 | 1.0681 | 1.0674 | 1.0668 | 1.0664 | 1.0666 | 1.0662 | 1.0657 | 1.0647 | 1.0637 | 1.0613 | 1.0621 | 1.0626 | 1.0627 | 1.0621 | 1.0615 | 1.062 | 1.0611 | 1.0602 | 1.0576 | 1.0573 | 1.0563 | 1.0547 | 1.0536 | 1.0532 | 1.0525 | 1.0534 | 1.0537 | 1.0534 | 1.0541 | 1.0542 | 1.0547 | 1.056 | 1.0564 | 1.0566 | 1.055 | 1.0556 | 1.056 | 1.0574 | 1.0572 | 1.0575 | 1.0578 | 1.0581 | 1.0584 | 1.0587 | 1.059 | 1.0593 | 1.0595 | 1.0598 | 1.0601 | 1.0604 | 1.0607 | 1.061 | 1.0613 | 1.0616 | 1.0619 | 1.0622
| Method 2 U/GDP | Ep.ktoe | total Ep | 185514.7216 | 185365.8868 | 192423.2132 | 184721.5765 | 178383.6401 | 181522.8396 | 185647.1929 | 184959.7993 | 194367.9817 | 179353.3156 | 173568.8751 | 171795.1988 | 170853.3406 | 169357.9313 | 176792.7562 | 181110.3841 | 182803.5379 | 185916.0984 | 183855.7906 | 182918.8079 | 188803.0974 | 187007.6161 | 188947.0393 | 187016.1143 | 187026.4546 | 196387.7313 | 192334.2173 | 193650.5913 | 194653.4852 | 195616.8529 | 197855.963 | 194108.6507 | 195812.7014 | 195902.5218 | 197620.8588 | 194927.5434 | 188849.0659 | 186263.4347 | 174554.1737 | 180780.9567 | 167527.722 | 173220.5807 | 172106.023 | 178434.2422 | 178366.55 | 178397.5791 | 178493.0847 | 178668.2503 | 179018.1726 | 179489.6618 | 180039.1072 | 180636.1405 | 181261.8599 | 181907.3083 | 182570.1328 | 183252.8115 | 183960.3964 | 184697.3896 | 185466.9991 | 186271.9997
|  |  |  | 1971 | 1972 | 1973 | 1974 | 1975 | 1976 | 1977 | 1978 | 1979 | 1980 | 1981 | 1982 | 1983 | 1984 | 1985 | 1986 | 1987 | 1988 | 1989 | 1990 | 1991 | 1992 | 1993 | 1994 | 1995 | 1996 | 1997 | 1998 | 1999 | 2000 | 2001 | 2002 | 2003 | 2004 | 2005 | 2006 | 2007 | 2008 | 2009 | 2010 | 2011 | 2012 | 2013 | 2014 | 2015 | 2016 | 2017 | 2018 | 2019 | 2020 | 2021 | 2022 | 2023 | 2024 | 2025 | 2026 | 2027 | 2028 | 2029 | 2030 | 2031 | 2032 | 2033 | 2034 | 2035 | 2036 | 2037 | 2038 | 2039 | 2040
|  | Useful Exergy, Uij |  | Uij | Uij | Uij | Uij | Uij | Uij | Uij | Uij | Uij | Uij | Uij | Uij | Uij | Uij | Uij | Uij | Uij | Uij | Uij | Uij | Uij | Uij | Uij | Uij | Uij | Uij | Uij | Uij | Uij | Uij | Uij | Uij | Uij | Uij | Uij | Uij | Uij | Uij | Uij | Uij | Uij | Uij | Uij | Uij | Uij | Uij | Uij | Uij | Uij | Uij | Uij | Uij | Uij | Uij | Uij | Uij | Uij | Uij | Uij | Uij | Uij | Uij | Uij | Uij | Uij | Uij | Uij | Uij | Uij | Uij
post 2015 | av/yr | bar: 1971 to 2040
-20 | -48.5706 | Direct heat | HTH.600.C - Industrial heat/furnace | 3804.2014 | 3786.4938 | 3713.199 | 3511.4126 | 3504.3126 | 3437.721 | 3622.9667 | 3472.771 | 3611.8752 | 3156.437 | 3235.8685 | 3256.0364 | 3168.67 | 3003.0955 | 3079.6462 | 2992.2884 | 3142.4682 | 3194.0049 | 2655.6129 | 2625.0009 | 2789.1867 | 2467.2281 | 2540.9462 | 2633.1788 | 2499.1942 | 2577.2195 | 2659.2392 | 2593.6148 | 2921.2592 | 2987.6481 | 3025.4429 | 2886.0635 | 2800.8859 | 2529.4819 | 2377.0829 | 2360.6227 | 2323.9611 | 2159.7147 | 1675.3627 | 1797.1636 | 1579.8361 | 1575.2604 | 1764.2383 | 1715.6677 | 1695.6677 | 1675.6677 | 1655.6677 | 1635.6677 | 1615.6677 | 1595.6677 | 1575.6677 | 1555.6677 | 1535.6677 | 1515.6677 | 1495.6677 | 1475.6677 | 1455.6677 | 1435.6677 | 1415.6677 | 1395.6677 | 1375.6677 | 1355.6677 | 1335.6677 | 1315.6677 | 1295.6677 | 1275.6677 | 1255.6677 | 1235.6677 | 1215.6677 | 1195.6677
0 | 20.9602 |  | LTH.20.C - Domestic heat/furnace | 347.4784 | 327.2265 | 365.9643 | 413.6701 | 355.4993 | 409.3428 | 614.9034 | 592.2114 | 774.7668 | 590.9186 | 571.9342 | 752.9534 | 675.8206 | 636.6821 | 823.6753 | 909.3111 | 841.3316 | 760.1422 | 663.5015 | 767.4156 | 1071.1085 | 932.6465 | 1000.6356 | 1028.8924 | 869.9875 | 1288.1897 | 1190.5119 | 1078.3724 | 1123.1406 | 1167.8009 | 1283.5221 | 1246.3587 | 1268.9185 | 1316.2743 | 1291.7582 | 1300.6718 | 1009.4488 | 1090.6447 | 1235.517 | 1482.2283 | 1132.7556 | 1102.219 | 1227.8073 | 1248.7675 | 1248.7675 | 1248.7675 | 1248.7675 | 1248.7675 | 1248.7675 | 1248.7675 | 1248.7675 | 1248.7675 | 1248.7675 | 1248.7675 | 1248.7675 | 1248.7675 | 1248.7675 | 1248.7675 | 1248.7675 | 1248.7675 | 1248.7675 | 1248.7675 | 1248.7675 | 1248.7675 | 1248.7675 | 1248.7675 | 1248.7675 | 1248.7675 | 1248.7675 | 1248.7675
| 5.6411 |  | LTH.20.C - Industrial heat/furnace | 138.6253 | 155.8995 | 157.2585 | 152.1066 | 117.9894 | 136.3673 | 204.0252 | 188.1482 | 233.7291 | 168.1817 | 158.8851 | 207.1228 | 199.561 | 196.007 | 226.8472 | 238.2062 | 205.6654 | 185.2448 | 154.7836 | 177.956 | 234.783 | 212.4905 | 201.9233 | 307.9989 | 268.9483 | 361.2227 | 346.9405 | 308.1533 | 330.8639 | 326.3247 | 363.4479 | 304.4941 | 300.8223 | 315.2486 | 321.884 | 304.9817 | 236.4141 | 351.4322 | 350.8989 | 394.6544 | 386.1503 | 327.9363 | 375.5509 | 381.192 | 386.8331 | 392.4742 | 398.1152 | 403.7563 | 409.3974 | 415.0385 | 420.6796 | 426.3207 | 431.9618 | 437.6028 | 443.2439 | 448.885 | 454.5261 | 460.1672 | 465.8083 | 471.4494 | 477.0904 | 482.7315 | 488.3726 | 494.0137 | 499.6548 | 505.2959 | 510.937 | 516.578 | 522.2191 | 527.8602
| -8.4785 |  | MTH.100.C - Industrial heat/furnace | 1568.8745 | 1465.7813 | 1540.4983 | 1537.3658 | 1540.5 | 1631.5416 | 1723.1412 | 1740.6697 | 1846.8916 | 1625.2419 | 1480.8382 | 1468.7524 | 1421.0655 | 1380.2239 | 1455.0097 | 1527.6935 | 1553.6594 | 1623.0428 | 1582.2281 | 1660.7647 | 1868.5571 | 1789.1544 | 1864.1551 | 1467.4107 | 1578.7343 | 1628.0566 | 1450.518 | 1435.5274 | 1376.6534 | 1456.3463 | 1539.1816 | 1360.1923 | 1393.4334 | 1464.5008 | 1435.312 | 1368.1284 | 1320.1133 | 1189.9163 | 1033.835 | 1150.6885 | 1132.9161 | 1119.7231 | 1212.7768 | 1543.6055 | 1541.5346 | 1536.3006 | 1537.4474 | 1544.969 | 1556.2275 | 1568.4078 | 1579.2705 | 1587.3918 | 1592.0451 | 1593.0941 | 1590.7733 | 1585.5704 | 1578.0824 | 1568.8273 | 1558.2053 | 1546.5557 | 1519.8615 | 1493.4583 | 1467.3379 | 1441.4924 | 1415.914 | 1390.5951 | 1365.5283 | 1340.7062 | 1316.1218 | 1291.7679
| -10.864 |  | MTH.200.C - Industrial heat/furnace | 1273.6487 | 1272.5839 | 1318.5675 | 1392.8855 | 1384.8206 | 1390.724 | 1503.6804 | 1440.2536 | 1466.7842 | 1398.2993 | 1270.4111 | 1315.5821 | 1266.5298 | 1158.4761 | 1169.5116 | 1195.9133 | 1237.4596 | 1249.5027 | 1006.7934 | 983.5077 | 1101.5608 | 990.5993 | 996.681 | 983.4787 | 931.158 | 993.5618 | 1037.7834 | 1068.7007 | 1248.689 | 1297.3239 | 1414.4378 | 1358.5615 | 1311.6374 | 1147.501 | 1087.821 | 1041.094 | 1019.3937 | 933.4327 | 750.2055 | 836.7954 | 725.8079 | 735.0405 | 817.3627 | 806.4988 | 795.6348 | 784.7709 | 773.9069 | 763.0429 | 752.179 | 741.315 | 730.4511 | 719.5871 | 708.7232 | 697.8592 | 686.9953 | 676.1313 | 665.2674 | 654.4034 | 643.5395 | 632.6755 | 621.8116 | 610.9476 | 600.0837 | 589.2197 | 578.3558 | 567.4918 | 556.6279 | 545.7639 | 534.9 | 524.036
| -3.4266 | Direct - MD | MD - Airplanes | 315.5394 | 337.4859 | 360.5558 | 316.0256 | 312.6465 | 323.5547 | 346.4802 | 379.8629 | 389.3244 | 415.6675 | 422.7046 | 394.2391 | 382.9358 | 412.7238 | 386.4271 | 427.6381 | 439.1037 | 488.7425 | 533.2215 | 89.702 | 85.289 | 94.1975 | 98.7956 | 103.7165 | 122.3185 | 126.9271 | 138.6376 | 145.2133 | 152.4511 | 162.7637 | 165.7799 | 162.0332 | 166.0113 | 177.3558 | 190.019 | 196.1676 | 191.5643 | 190.4265 | 176.0975 | 170.6133 | 179.3152 | 173.8107 | 171.6227 | 168.1961 | 164.7695 | 161.3429 | 157.9164 | 154.4898 | 151.0632 | 147.6366 | 144.21 | 140.7834 | 137.3568 | 133.9302 | 130.5036 | 127.0771 | 123.6505 | 120.2239 | 116.7973 | 113.3707 | 109.9441 | 106.5175 | 103.0909 | 99.6643 | 96.2378 | 92.8112 | 89.3846 | 85.958 | 82.5314 | 79.1048
| 5.1996 |  | MD - Biodiesel cars | 2002: 0.55316; 2003: 2.8031; 2004: 3.0203; 2005: 16.2578; 2006: 38.3942; 2007: 68.9383; 2008: 159.8529; 2009: 200.7861; 2010: 236.6123; 2011: 222.2229; 2012: 190.1697; 2013: 218.3831; 2014: 223.5827; 2015: 228.7823; 2016: 233.9819; 2017: 239.1815; 2018: 244.3811; 2019: 249.5807; 2020: 254.7803; 2021: 259.9799; 2022: 265.1795; 2023: 270.3791; 2024: 275.5787; 2025: 280.7783; 2026: 285.9779; 2027: 291.1775; 2028: 296.3771; 2029: 301.5767; 2030: 306.7763; 2031: 311.9759; 2032: 317.1755; 2033: 322.3751; 2034: 327.5747; 2035: 332.7743; 2036: 337.9739; 2037: 343.1735; 2038: 348.373; 2039: 353.5726; 2040: 358.7722
| 0.15287 |  | MD - Boat engines | 134.6226 | 121.4212 | 137.181 | 157.3363 | 166.2244 | 169.6123 | 170.4104 | 169.534 | 178.8232 | 166.1353 | 146.5955 | 159.1415 | 156.1787 | 177.6296 | 168.0667 | 155.7075 | 158.7785 | 165.7974 | 209.883 | 220.6491 | 227.1287 | 212.2565 | 222.0149 | 208.9787 | 202.2269 | 225.6289 | 219.5849 | 212.0304 | 184.7478 | 173.6866 | 120.2619 | 122.0581 | 212.5712 | 193.9196 | 251.5643 | 331.4598 | 282.5397 | 174.7131 | 159.8481 | 159.3359 | 154.6308 | 140.7995 | 141.0434 | 141.1962 | 141.3491 | 141.502 | 141.6549 | 141.8077 | 141.9606 | 142.1135 | 142.2664 | 142.4192 | 142.5721 | 142.725 | 142.8779 | 143.0307 | 143.1836 | 143.3365 | 143.4894 | 143.6422 | 143.7951 | 143.948 | 144.1009 | 144.2537 | 144.4066 | 144.5595 | 144.7124 | 144.8652 | 145.0181 | 145.171
-50 | 105.1796 |  | MD - Diesel cars | 580.2823 | 599.2844 | 623.3367 | 609.9918 | 604.6172 | 628.6429 | 625.7157 | 647.2329 | 651.8132 | 664.9722 | 655.3609 | 653.1946 | 670.7457 | 706.353 | 716.7429 | 742.6541 | 856.5864 | 964.7686 | 1122.8813 | 1263.4511 | 1357.8787 | 1445.6462 | 1607.0583 | 1852.4188 | 2083.2187 | 2262.3156 | 2434.0531 | 2565.083 | 2732.0244 | 2864.9299 | 3037.1618 | 3178.0352 | 3397.4808 | 3631.3606 | 3824.7531 | 4042.2711 | 4245.4627 | 4327.1817 | 4331.0452 | 4410.9588 | 4729.4716 | 4874.1113 | 4997.8247 | 5640.8331 | 5752.0254 | 5858.6243 | 5880.1007 | 5830.1007 | 5780.1007 | 5730.1007 | 5680.1007 | 5630.1007 | 5580.1007 | 5530.1007 | 5480.1007 | 5430.1007 | 5380.1007 | 5330.1007 | 5280.1007 | 5230.1007 | 5180.1007 | 5130.1007 | 5080.1007 | 5030.1007 | 4980.1007 | 4930.1007 | 4880.1007 | 4830.1007 | 4780.1007 | 4730.1007
| -0.63903 |  | MD - Diesel trains | 146.2258 | 138.9569 | 140.5269 | 132.1248 | 127.3843 | 121.1908 | 123.0206 | 125.6938 | 123.7792 | 120.8385 | 116.1433 | 106.2369 | 109.1187 | 109.0357 | 108.1858 | 110.0566 | 109.6401 | 109.9176 | 108.332 | 108.1647 | 109.3078 | 110.016 | 109.6001 | 109.6105 | 110.2892 | 109.7403 | 90.2634 | 94.9217 | 111.1873 | 111.9772 | 114.0098 | 114.8016 | 114.7737 | 113.7731 | 125.2889 | 115.8538 | 113.6178 | 113.8871 | 110.6502 | 110.9597 | 119.7558 | 118.055 | 119.3864 | 118.7474 | 118.1083 | 117.4693 | 116.8303 | 116.1912 | 115.5522 | 114.9132 | 114.2741 | 113.6351 | 112.9961 | 112.357 | 111.718 | 111.079 | 110.4399 | 109.8009 | 109.1619 | 108.5228 | 107.8838 | 107.2448 | 106.6057 | 105.9667 | 105.3277 | 104.6886 | 104.0496 | 103.4106 | 102.7715 | 102.1325
100 | 0.062618 |  | MD - Electric cars | 2004: 1.6933; 2005: 1.7; 2006: 1.7066; 2007: 1.7133; 2008: 1.72; 2009: 1.7266; 2010: 1.7333; 2011: 1.74; 2012: 1.7466; 2013: 2.6299; 2014: 3; 2015: 3; 2016: 3; 2017: 100; 2018: 280.7281; 2019: 469.5108; 2020: 661.5699; 2021: 852.897; 2022: 1040.7678; 2023: 1223.6197; 2024: 1400.9381; 2025: 1572.9082; 2026: 1740.234; 2027: 1903.8883; 2028: 2064.746; 2029: 2223.4953; 2030: 2380.741; 2031: 2506.5026; 2032: 2630.8633; 2033: 2756.234; 2034: 2881.8948; 2035: 3007.8472; 2036: 3134.0927; 2037: 3260.6328; 2038: 3387.469; 2039: 3514.6027; 2040: 3642.0356
| 0.48292 |  | MD - Electric trains | 33.4803 | 32.2142 | 31.6515 | 32.7769 | 35.0277 | 34.7463 | 35.4497 | 36.0124 | 35.8717 | 36.7158 | 36.5751 | 32.3549 | 36.5937 | 37.1865 | 37.4147 | 37.4952 | 38.0928 | 38.7227 | 38.3167 | 63.9545 | 63.0765 | 62.3295 | 86.3931 | 81.1579 | 96.6985 | 98.4576 | 101.7065 | 100.5287 | 103.6303 | 103.9528 | 104.9593 | 102.4654 | 98.1516 | 48.0853 | 48.1272 | 48.3109 | 50.1902 | 52.2893 | 53.0017 | 52.5854 | 53.3224 | 53.0785 | 53.7629 | 54.2458 | 54.7288 | 55.2117 | 55.6946 | 56.1775 | 56.6604 | 57.1434 | 57.6263 | 58.1092 | 58.5921 | 59.075 | 59.558 | 60.0409 | 60.5238 | 61.0067 | 61.4896 | 61.9726 | 62.4555 | 62.9384 | 63.4213 | 63.9042 | 64.3872 | 64.8701 | 65.353 | 65.8359 | 66.3188 | 66.8018
| -20.03 |  | MD - Industry static diesel engines | 1467.864 | 1903.692 | 1976.708 | 1786.752 | 1679.835 | 1682.716 | 1728.024 | 1690.276 | 1805.797 | 1518.75 | 1427.357 | 1373.056 | 1157.247 | 1086.684 | 1094.775 | 1045.212 | 1039.581 | 936.026 | 929.628 | 969.64 | 998.955 | 961.338 | 974.369 | 1027.228 | 1073.31 | 1126.554 | 1126.762 | 1135.296 | 1195.593 | 1219.16 | 1167.201 | 1236.62 | 1348.093 | 1212.162 | 1239 | 1138.712 | 1207.008 | 1006.048 | 868.296 | 857.7 | 778.386 | 768.59 | 626.604 | 606.574 | 586.544 | 566.514 | 546.484 | 526.454 | 506.424 | 486.394 | 466.364 | 446.334 | 426.304 | 406.274 | 386.244 | 366.214 | 346.184 | 326.154 | 306.124 | 286.094 | 266.064 | 246.034 | 226.004 | 205.974 | 185.944 | 165.914 | 145.884 | 125.854 | 105.824 | 85.794
0 | 0.11812 |  | MD - Petrol cars | 2491.1051 | 2629.6336 | 2778.1832 | 2722.3412 | 2727.9006 | 2865.0195 | 2922.7859 | 3053.3894 | 3062.2169 | 3231.6967 | 3261.5522 | 3360.8799 | 3406.2691 | 3566.2985 | 3636.5252 | 3827.2311 | 4046.3757 | 4286.7362 | 4530.6313 | 4524.1692 | 4466.8379 | 4431.7941 | 4338.2513 | 4251.7003 | 4152.8021 | 4193.8482 | 4182.6422 | 4158.3339 | 4291.9137 | 4096.1164 | 4009.2098 | 3999.7053 | 3858.872 | 3775.0806 | 3621.2503 | 3545.0951 | 3450.8461 | 3266.0393 | 3093.7782 | 2981.6454 | 2742.428 | 2608.4071 | 2496.066 | 2496.1841 | 2496.3022 | 2496.4203 | 2496.4203 | 2496.4203 | 2496.4203 | 2496.4203 | 2496.4203 | 2496.4203 | 2496.4203 | 2496.4203 | 2496.4203 | 2496.4203 | 2496.4203 | 2496.4203 | 2496.4203 | 2496.4203 | 2496.4203 | 2496.4203 | 2496.4203 | 2496.4203 | 2496.4203 | 2496.4203 | 2496.4203 | 2496.4203 | 2496.4203 | 2496.4203
| -0.056277 |  | MD - Steam (coal) trains | 2.5498 | 1.0053 | 1.0578 | 1.0202 | 0.84495 | 0.82805 | 0.8108 | 0.83986 | 0.79875 | 0.80428 | 0.70966 | 0.66235 | 0.26021 | 0.047311 | 0.070966 | 0.047311 | 0.023655 | 0.023636 | 0.047245 | 0.047294 | 0.042536 | 0.042536 | 0.042536 | 0.042536 | 0.042536 | 0.042536 | 0.042536 | 0.042536 | 0.042536 | 0.042536 | 0.042536 | 0.042536 | 0.042536 | 0.042536 | 0.046555 | 0.25525 | 0.25631 | 0.25631 | 0.25648 | 0.2567 | 0.20983 | 0.20947 | 0.18618 | 0.18641 | 0.18661 | 0.18677 | 0.18691 | 0.18703 | 0.18713 | 0.18722 | 0.18729 | 0.18735 | 0.1874 | 0.18745 | 0.18749 | 0.18752 | 0.18755 | 0.18757 | 0.18759 | 0.18761 | 0.18762 | 0.18763 | 0.18764 | 0.18765 | 0.18766 | 0.18767 | 0.18767 | 0.18768 | 0.18768 | 0.18768
| -0.96688 |  | MD - Tractors | 57.2915 | 67.54 | 68.5919 | 56.7182 | 59.0459 | 55.2768 | 56.477 | 57.3285 | 55.3137 | 46.1662 | 46.1399 | 45.7606 | 44.1406 | 41.8797 | 41.587 | 38.1812 | 38.9177 | 37.846 | 37.5748 | 39.2861 | 42.6794 | 43.1384 | 44.6851 | 45.8841 | 47.8507 | 54.1742 | 53.9037 | 59.0841 | 51.9133 | 50.366 | 41.3096 | 36.8899 | 16.4853 | 11.8741 | 18.7318 | 14.4954 | 14.3894 | 14.6335 | 15.8874 | 15.593 | 17.1853 | 17.0462 | 16.6826 | 15.7157 | 14.7488 | 13.7819 | 12.815 | 11.8482 | 10.8813 | 9.9144 | 8.9475 | 7.9806 | 7.0138 | 6.0469 | 5.08 | 4.1131 | 3.1463 | 2.1794 | 1.2125 | 0.24562 | -0.72126
| 3.4293 | Elect | Light - Electric lights | 76.2539 | 79.4868 | 86.7422 | 85.2647 | 89.8255 | 94.862 | 99.5825 | 104.6235 | 110.6118 | 111.2373 | 113.2843 | 115.3293 | 120.4003 | 123.0529 | 130.3088 | 134.693 | 141.2499 | 150.0578 | 153.0594 | 155.7286 | 161.0771 | 165.7103 | 168.6342 | 169.9101 | 177.14 | 184.4193 | 192.5347 | 193.6421 | 199.1287 | 204.1778 | 207.9728 | 211.7926 | 213.72 | 222.0093 | 231.258 | 232.2909 | 234.7826 | 238.0072 | 228.7512 | 235.3377 | 219.2096 | 218.7689 | 220.2855 | 223.7149 | 227.1442 | 230.5735 | 234.0028 | 237.4322 | 240.8615 | 244.2908 | 247.7202 | 251.1495 | 254.5788 | 258.0081 | 261.4375 | 264.8668 | 268.2961 | 271.7254 | 275.1548 | 278.5841 | 282.0134 | 285.4427 | 288.8721 | 292.3014 | 295.7307 | 299.16 | 302.5894 | 306.0187 | 309.448 | 312.8773
| -0.22006 |  | Light - Lighting town gas | 1971: 9.2424; 1972: 8.2434; 1973: 5.9643; 1974: 3.9324; 1975: 1.8892; 1976: 0.55877; 1977: 0.1713; 1978: 0.07429; 1979: 0.078404; 1980: 0.075549; 1981: 0.063777; 1982: 0.05716; 1983: 0.045022; 1984: 0.041757; 1985: 0.042094; 1986: 0.033206; 1987: 0.020454
| 1.1387 |  | LTH.20.C - Domestic electric heaters | 90.8658 | 92.2696 | 97.4365 | 101.4105 | 75.7886 | 73.8595 | 103.0629 | 93.1323 | 117.8423 | 82.7976 | 72.7767 | 87.259 | 74.4492 | 70.4149 | 85.4265 | 95.151 | 87.2235 | 77.6703 | 68.2116 | 76.9297 | 106.0262 | 94.7403 | 97.608 | 104.5877 | 90.4925 | 129.1055 | 116.977 | 113.5154 | 118.3643 | 122.5765 | 138.2289 | 134.3974 | 143.8051 | 142.197 | 146.731 | 148.1906 | 114.1862 | 121.5868 | 141.5775 | 150.3774 | 135.2433 | 124.0657 | 138.6902 | 139.8288 | 140.9675 | 142.1062 | 143.2449 | 144.3835 | 145.5222 | 146.6609 | 147.7996 | 148.9382 | 150.0769 | 151.2156 | 152.3543 | 153.4929 | 154.6316 | 155.7703 | 156.909 | 158.0476 | 159.1863 | 160.325 | 161.4637 | 162.6023 | 163.741 | 164.8797 | 166.0184 | 167.157 | 168.2957 | 169.4344
4% | 5.623 |  | MD - Domestic appliances | 206.4735 | 213.849 | 222.9991 | 218.8969 | 228.0735 | 230.8811 | 235.6086 | 239.3397 | 242.5624 | 239.5716 | 237.1263 | 236.7398 | 239.1299 | 241.4711 | 255.3594 | 264.4543 | 272.8683 | 275.8301 | 279.874 | 281.051 | 281.7661 | 290.6163 | 294.9469 | 298.957 | 306.8569 | 311.4188 | 324.3285 | 322.1523 | 330.3088 | 335.2017 | 340.7693 | 343.3524 | 370.7717 | 389.8883 | 394.6402 | 400.9595 | 405.5257 | 395.3448 | 399.629 | 410.0451 | 432.0218 | 449.9295 | 442.6395 | 460.345 | 478.7588 | 497.9092 | 517.8256 | 538.5386 | 560.0801 | 582.4833 | 605.7827 | 630.014 | 655.2145 | 681.4231 | 708.6801 | 737.0273 | 766.5083 | 797.1687 | 829.0554 | 862.2176 | 896.7063 | 932.5746 | 969.8776 | 1008.6727 | 1049.0196 | 1090.9804 | 1134.6196 | 1180.0044 | 1227.2046 | 1276.2927
| 36.5559 |  | MD - Domestic motors | 548.9818 | 579.9827 | 612.069 | 653.3373 | 679.9294 | 709.2759 | 737.0302 | 763.6939 | 792.7343 | 826.9026 | 905.9172 | 984.0733 | 1062.6619 | 1148.7321 | 1232.1907 | 1315.3379 | 1400.1262 | 1454.8415 | 1521.4493 | 1629.7114 | 1729.0574 | 1749.7334 | 1765.8011 | 1787.3286 | 1798.1278 | 1901.7962 | 1812.8787 | 1920.9689 | 1935.0368 | 1973.2214 | 2042.7835 | 2021.0482 | 2172.1013 | 2169.8409 | 2222.0971 | 2179.2873 | 2166.0822 | 2059.3469 | 2042.3086 | 2051.8764 | 2075.2302 | 2081.3938 | 2084.3314 | 2120.8873 | 2157.4432 | 2193.9992 | 2230.5551 | 2267.1111 | 2303.667 | 2340.223 | 2376.7789 | 2413.3348 | 2449.8908 | 2486.4467 | 2523.0027 | 2559.5586 | 2596.1146 | 2632.6705 | 2669.2264 | 2705.7824 | 2742.3383 | 2778.8943 | 2815.4502 | 2852.0061 | 2888.5621 | 2925.118 | 2961.674 | 2998.2299 | 3034.7859 | 3071.3418
| 58.7519 |  | MD - Electric motors | 3289.9001 | 3324.765 | 3657.4017 | 3480.0422 | 3489.8392 | 3719.8207 | 3820.9489 | 3933.8809 | 4102.272 | 3853.3865 | 3775.3142 | 3691.665 | 3748.8165 | 3818.8408 | 3982.0326 | 4104.9388 | 4297.5905 | 4553.2434 | 4740.149 | 4777.1403 | 4836.8078 | 4787.1807 | 4859.0835 | 4808.563 | 5065.4251 | 5343.0418 | 5467.6336 | 5489.3959 | 5687.4444 | 5859.6562 | 5836.4077 | 5915.0974 | 5779.6868 | 5952.1329 | 6204.678 | 6164.4972 | 6124.712 | 6240.9039 | 5673.4172 | 5907.0864 | 5820.1863 | 5715.2856 | 5757.48 | 6506.2776 | 6595.1554 | 6677.8447 | 6774.8747 | 6887.0298 | 7009.1281 | 7135.147 | 7259.9458 | 7379.9523 | 7493.0409 | 7598.4159 | 7696.185 | 7787.1403 | 7872.4411 | 7953.1373 | 8030.0478 | 8103.8928 | 8134.6001 | 8164.2064 | 8192.6642 | 8219.9241 | 8245.9338 | 8270.6388 | 8293.9822 | 8315.9039 | 8336.3416 | 8355.2298
| 21.6209 |  | MTH.200.C - Electric heaters | 1409.1141 | 1421.106 | 1561.5765 | 1481.3394 | 1480.7773 | 1578.9763 | 1624.3447 | 1665.2351 | 1743.2696 | 1624.5659 | 1588.4943 | 1548.8228 | 1569.0501 | 1597.8989 | 1668.4097 | 1719.383 | 1795.0705 | 1897.6959 | 1965.9869 | 1980.6794 | 2013.0645 | 1985.0426 | 2016.673 | 1983.9253 | 2083.2174 | 2216.325 | 2252.1975 | 2251.504 | 2325.2091 | 2395.3318 | 2387.288 | 2411.203 | 2351.3988 | 2421.0102 | 2521.6285 | 2498.8131 | 2476.8132 | 2528.1906 | 2291.0413 | 2392.3716 | 2341.0172 | 2299.0374 | 2317.1929 | 2338.8139 | 2360.4348 | 2382.0557 | 2403.6766 | 2425.2976 | 2446.9185 | 2468.5394 | 2490.1604 | 2511.7813 | 2533.4022 | 2555.0231 | 2576.6441 | 2598.265 | 2619.8859 | 2641.5068 | 2663.1278 | 2684.7487 | 2706.3696 | 2727.9905 | 2749.6115 | 2771.2324 | 2792.8533 | 2814.4742 | 2836.0952 | 2857.7161 | 2879.337 | 2900.9579
| -0.095816 | Muscle Work | MD - Manual laborers | 9.1041 | 8.9721 | 8.8402 | 8.7082 | 8.5763 | 8.4443 | 8.3124 | 8.1805 | 8.0485 | 7.9166 | 7.7846 | 7.6527 | 7.5207 | 7.3888 | 7.2569 | 7.1249 | 6.993 | 6.861 | 6.7291 | 6.5971 | 6.5312 | 6.4652 | 6.3992 | 6.3333 | 6.2673 | 6.2013 | 6.1353 | 6.0694 | 6.0034 | 5.9374 | 5.8715 | 5.8055 | 5.7395 | 5.6735 | 5.6076 | 5.5416 | 5.4756 | 5.4097 | 5.3437 | 5.2777 | 5.2117 | 5.1458 | 5.0798 | 5.0319 | 4.984 | 4.9361 | 4.8882 | 4.8403 | 4.7924 | 4.7444 | 4.6965 | 4.6486 | 4.6007 | 4.5528 | 4.5049 | 4.457 | 4.4091 | 4.3612 | 4.3133 | 4.2654 | 4.2175 | 4.1696 | 4.1216 | 4.0737 | 4.0258 | 3.9779 | 3.93 | 3.8821 | 3.8342 | 3.7863
|  | Total |  | 18001.7248 | 18567.8932 | 19466.3097 | 18855.4593 | 18671.3474 | 19303.9627 | 20306.9528 | 20402.3839 | 21355.2045 | 19887.2786 | 19531.8365 | 19797.5722 | 19517.21 | 19520.1639 | 20305.5121 | 20888.7518 | 21708.8259 | 22456.7182 | 22308.8946 | 22401.5466 | 23550.722 | 22832.3663 | 23294.6971 | 23261.3016 | 23564.3066 | 25138.2466 | 25205.2742 | 25252.1501 | 26425.6052 | 26914.542 | 27345.2895 | 27151.5711 | 27328.2052 | 27244.1259 | 27577.2372 | 27477.8007 | 27063.4348 | 26620.9781 | 24839.2608 | 25811.8963 | 24984.254 | 24699.8302 | 25207.627 | 26959.0924 | 27193.8708 | 27415.4405 | 27670.2572 | 27959.6222 | 28271.5504 | 28592.4589 | 28910.9939 | 29219.4707 | 29513.5123 | 29791.7102 | 30054.6326 | 30304.3051 | 30543.5002 | 30774.7063 | 30999.8779 | 31220.7282 | 31353.2387 | 31486.6058 | 31620.8308 | 31755.9149 | 31891.8594 | 32028.6657 | 32166.3354 | 32304.87 | 32444.271 | 32584.5403
|  | Useful Exergy, Uij |  | 1971 | 1972 | 1973 | 1974 | 1975 | 1976 | 1977 | 1978 | 1979 | 1980 | 1981 | 1982 | 1983 | 1984 | 1985 | 1986 | 1987 | 1988 | 1989 | 1990 | 1991 | 1992 | 1993 | 1994 | 1995 | 1996 | 1997 | 1998 | 1999 | 2000 | 2001 | 2002 | 2003 | 2004 | 2005 | 2006 | 2007 | 2008 | 2009 | 2010 | 2011 | 2012 | 2013 | 2014 | 2015 | 2016 | 2017 | 2018 | 2019 | 2020 | 2021 | 2022 | 2023 | 2024 | 2025 | 2026 | 2027 | 2028 | 2029 | 2030 | 2031 | 2032 | 2033 | 2034 | 2035 | 2036 | 2037 | 2038 | 2039 | 2040
| -41.3117 | Direct heat | Direct heat (1971-2013) | 7132.8283 | 7007.985 | 7095.4876 | 7007.4407 | 6903.1219 | 7005.6968 | 7668.717 | 7434.0539 | 7934.0469 | 6939.0785 | 6717.937 | 7000.4472 | 6731.6468 | 6374.4846 | 6754.69 | 6863.4125 | 6980.5841 | 7011.9374 | 6062.9195 | 6214.645 | 7065.196 | 6392.1188 | 6604.3412 | 6420.9595 | 6148.0223 | 6848.2504 | 6684.993 | 6484.3686 | 7000.6062 | 7235.444 | 7626.0323 | 7155.6702 | 7075.6975 | 6773.0067 | 6513.858 | 6375.4986 | 5909.3311 | 5725.1405 | 5045.8191 | 5661.5301 | 4957.4659 | 4860.1793 | 5397.7359
|  |  | Direct heat (2014-2040) - top down (target) | 2014: 5695.7315; 2015: 5668.4377; 2016: 5637.9808; 2017: 5613.9047; 2018: 5596.2035; 2019: 5582.2391; 2020: 5569.1965; 2021: 5554.8363; 2022: 5537.7348; 2023: 5517.1653; 2024: 5492.9913; 2025: 5465.4477; 2026: 5435.022; 2027: 5402.3111; 2028: 5367.8331; 2029: 5331.9883; 2030: 5295.1158; 2031: 5243.1987; 2032: 5191.5726; 2033: 5140.2294; 2034: 5089.161; 2035: 5038.3597; 2036: 4987.818; 2037: 4937.5283; 2038: 4887.4833; 2039: 4837.676; 2040: 4788.0994
|  |  | Direct heat (2014-2040) - bottom up | 2014: 5695.7315; 2015: 5668.4377; 2016: 5637.9808; 2017: 5613.9047; 2018: 5596.2035; 2019: 5582.2391; 2020: 5569.1965; 2021: 5554.8363; 2022: 5537.7348; 2023: 5517.1653; 2024: 5492.9913; 2025: 5465.4477; 2026: 5435.022; 2027: 5402.3111; 2028: 5367.8331; 2029: 5331.9883; 2030: 5295.1158; 2031: 5243.1987; 2032: 5191.5726; 2033: 5140.2294; 2034: 5089.161; 2035: 5038.3597; 2036: 4987.818; 2037: 4937.5283; 2038: 4887.4833; 2039: 4837.676; 2040: 4788.0994
| 86.0769 | Direct - MD | Direct - MD (1971-2013) | 5228.9608 | 5831.2335 | 6117.7927 | 5815.087 | 5713.5265 | 5881.5874 | 6009.1743 | 6160.1697 | 6303.7383 | 6201.7465 | 6113.1382 | 6125.5259 | 5963.4895 | 6137.838 | 6189.7954 | 6384.2231 | 6727.0995 | 7028.5807 | 7510.5159 | 7279.0641 | 7351.1956 | 7360.7586 | 7481.2099 | 7680.7373 | 7888.7573 | 8197.6884 | 8347.5959 | 8470.5336 | 8823.5035 | 8782.9952 | 8759.9356 | 8953.2043 | 9215.2844 | 9168.3671 | 9336.7388 | 9472.7219 | 9626.5262 | 9307.0477 | 9011.3735 | 8997.9939 | 8998.6679 | 8946.0241 | 8844.1919
|  |  | Direct - MD (2014-2040) - top down (target) | 2014: 9468.4615; 2015: 9560.5451; 2016: 9648.0351; 2017: 9747.2846; 2018: 9858.7857; 2019: 9978.3414; 2020: 10101.1735; 2021: 10223.2736; 2022: 10341.9172; 2023: 10455.5421; 2024: 10563.6334; 2025: 10666.3764; 2026: 10764.4753; 2027: 10858.9024; 2028: 10950.533; 2029: 11040.0553; 2030: 11128.0738; 2031: 11184.6084; 2032: 11241.4301; 2033: 11298.5406; 2034: 11355.9411; 2035: 11413.6333; 2036: 11471.6186; 2037: 11529.8985; 2038: 11588.4745; 2039: 11647.348; 2040: 11706.5206
|  |  | Direct - MD (2014-2040) - bottom up | 2014: 9468.4615; 2015: 9560.5451; 2016: 9648.0351; 2017: 9747.2846; 2018: 9858.7857; 2019: 9978.3414; 2020: 10101.1735; 2021: 10223.2736; 2022: 10341.9172; 2023: 10455.5421; 2024: 10563.6334; 2025: 10666.3764; 2026: 10764.4753; 2027: 10858.9024; 2028: 10950.533; 2029: 11040.0553; 2030: 11128.0738; 2031: 11184.6084; 2032: 11241.4301; 2033: 11298.5406; 2034: 11355.9411; 2035: 11413.6333; 2036: 11471.6186; 2037: 11529.8985; 2038: 11588.4745; 2039: 11647.348; 2040: 11706.5206
| 126.8997 | Elect | Electricity (1971-2013) | 5630.8315 | 5719.7025 | 6244.1891 | 6024.2234 | 6046.1226 | 6408.2342 | 6620.7492 | 6799.9798 | 7109.3708 | 6738.537 | 6692.9767 | 6663.9464 | 6814.5529 | 7000.4525 | 7353.7698 | 7633.9913 | 7994.1494 | 8409.3391 | 8728.7302 | 8901.2404 | 9127.7992 | 9073.0237 | 9202.7467 | 9153.2716 | 9521.2598 | 10086.1065 | 10166.55 | 10291.1785 | 10595.4922 | 10890.1654 | 10953.4501 | 11036.8911 | 11031.4837 | 11297.0785 | 11721.0328 | 11624.0386 | 11522.1019 | 11583.3802 | 10776.7246 | 11147.0945 | 11022.9085 | 10888.481 | 10960.6195
|  |  | Electricity (2014-2040) - top down (target) | 2014: 11789.8675; 2015: 11959.904; 2016: 12124.4885; 2017: 12304.1797; 2018: 12499.7927; 2019: 12706.1775; 2020: 12917.3445; 2021: 13128.1874; 2022: 13335.1701; 2023: 13536.2042; 2024: 13730.5326; 2025: 13918.3035; 2026: 14100.3509; 2027: 14277.8776; 2028: 14451.979; 2029: 14623.5211; 2030: 14793.2732; 2031: 14921.2141; 2032: 15049.4335; 2033: 15177.9392; 2034: 15306.739; 2035: 15435.8405; 2036: 15565.2512; 2037: 15694.9786; 2038: 15825.0301; 2039: 15955.4128; 2040: 16086.134
|  |  | Electricity (2014-2040) - bottom up | 2014: 11789.8675; 2015: 11959.904; 2016: 12124.4885; 2017: 12304.1797; 2018: 12499.7927; 2019: 12706.1775; 2020: 12917.3445; 2021: 13128.1874; 2022: 13335.1701; 2023: 13536.2042; 2024: 13730.5326; 2025: 13918.3035; 2026: 14100.3509; 2027: 14277.8776; 2028: 14451.979; 2029: 14623.5211; 2030: 14793.2732; 2031: 14921.2141; 2032: 15049.4335; 2033: 15177.9392; 2034: 15306.739; 2035: 15435.8405; 2036: 15565.2512; 2037: 15694.9786; 2038: 15825.0301; 2039: 15955.4128; 2040: 16086.134
|  | Muscle Work | Muscle Work | 9.1041 | 8.9721 | 8.8402 | 8.7082 | 8.5763 | 8.4443 | 8.3124 | 8.1805 | 8.0485 | 7.9166 | 7.7846 | 7.6527 | 7.5207 | 7.3888 | 7.2569 | 7.1249 | 6.993 | 6.861 | 6.7291 | 6.5971 | 6.5312 | 6.4652 | 6.3992 | 6.3333 | 6.2673 | 6.2013 | 6.1353 | 6.0694 | 6.0034 | 5.9374 | 5.8715 | 5.8055 | 5.7395 | 5.6735 | 5.6076 | 5.5416 | 5.4756 | 5.4097 | 5.3437 | 5.2777 | 5.2117 | 5.1458 | 5.0798 | 5.0319 | 4.984 | 4.9361 | 4.8882 | 4.8403 | 4.7924 | 4.7444 | 4.6965 | 4.6486 | 4.6007 | 4.5528 | 4.5049 | 4.457 | 4.4091 | 4.3612 | 4.3133 | 4.2654 | 4.2175 | 4.1696 | 4.1216 | 4.0737 | 4.0258 | 3.9779 | 3.93 | 3.8821 | 3.8342 | 3.7863
|  |  | Total - sum of parts (1971-2013) top down | 18001.7248 | 18567.8932 | 19466.3097 | 18855.4593 | 18671.3474 | 19303.9627 | 20306.9528 | 20402.3839 | 21355.2045 | 19887.2786 | 19531.8365 | 19797.5722 | 19517.21 | 19520.1639 | 20305.5121 | 20888.7518 | 21708.8259 | 22456.7182 | 22308.8946 | 22401.5466 | 23550.722 | 22832.3663 | 23294.6971 | 23261.3016 | 23564.3066 | 25138.2466 | 25205.2742 | 25252.1501 | 26425.6052 | 26914.542 | 27345.2895 | 27151.5711 | 27328.2052 | 27244.1259 | 27577.2372 | 27477.8007 | 27063.4348 | 26620.9781 | 24839.2608 | 25811.8963 | 24984.254 | 24699.8302 | 25207.627
|  |  | Total - sum of parts (2014-2040) top down | 2014: 26959.0924; 2015: 27193.8708; 2016: 27415.4405; 2017: 27670.2572; 2018: 27959.6222; 2019: 28271.5504; 2020: 28592.4589; 2021: 28910.9939; 2022: 29219.4707; 2023: 29513.5123; 2024: 29791.7102; 2025: 30054.6326; 2026: 30304.3051; 2027: 30543.5002; 2028: 30774.7063; 2029: 30999.8779; 2030: 31220.7282; 2031: 31353.2387; 2032: 31486.6058; 2033: 31620.8308; 2034: 31755.9149; 2035: 31891.8594; 2036: 32028.6657; 2037: 32166.3354; 2038: 32304.87; 2039: 32444.271; 2040: 32584.5403
|  |  | Total - sum of parts (2014-2040) bottom up | 2014: 26959.0924; 2015: 27193.8708; 2016: 27415.4405; 2017: 27670.2572; 2018: 27959.6222; 2019: 28271.5504; 2020: 28592.4589; 2021: 28910.9939; 2022: 29219.4707; 2023: 29513.5123; 2024: 29791.7102; 2025: 30054.6326; 2026: 30304.3051; 2027: 30543.5002; 2028: 30774.7063; 2029: 30999.8779; 2030: 31220.7282; 2031: 31353.2387; 2032: 31486.6058; 2033: 31620.8308; 2034: 31755.9149; 2035: 31891.8594; 2036: 32028.6657; 2037: 32166.3354; 2038: 32304.87; 2039: 32444.271; 2040: 32584.5403
|  |  | Total - target from U/GDP calculation top down | 2014: 26986.914; 2015: 27249.3697; 2016: 27498.7328; 2017: 27781.6128; 2018: 28099.4121; 2019: 28440.1687; 2020: 28790.2634; 2021: 29138.2718; 2022: 29476.4288; 2023: 29800.2814; 2024: 30108.3621; 2025: 30401.1992; 2026: 30680.7995; 2027: 30949.9348; 2028: 31211.0995; 2029: 31466.2549; 2030: 31717.1244; 2031: 31878.2586; 2032: 32040.2114; 2033: 32202.987; 2034: 32366.5896; 2035: 32531.0233; 2036: 32696.2924; 2037: 32862.4011; 2038: 33029.3537; 2039: 33197.1545; 2040: 33365.8078
%/yr | bar: 2014 to 2040
|  | 0.4336% | Direct heat % share | 39.62% | 37.74% | 36.45% | 37.16% | 36.97% | 36.29% | 37.76% | 36.44% | 37.15% | 34.89% | 34.39% | 35.36% | 34.49% | 32.66% | 33.27% | 32.86% | 32.16% | 31.22% | 27.18% | 27.74% | 30% | 28% | 28.35% | 27.6% | 26.09% | 27.24% | 26.52% | 25.68% | 26.49% | 26.88% | 27.89% | 26.35% | 25.89% | 24.86% | 23.62% | 23.2% | 21.84% | 21.51% | 20.31% | 21.93% | 19.84% | 19.68% | 21.41% | 21.13% | 20.84% | 20.56% | 20.29% | 20.02% | 19.75% | 19.48% | 19.21% | 18.95% | 18.69% | 18.44% | 18.19% | 17.93% | 17.69% | 17.44% | 17.2% | 16.96% | 16.72% | 16.49% | 16.26% | 16.03% | 15.8% | 15.57% | 15.35% | 15.13% | 14.91% | 14.69%
|  | -0.1438% | Direct - MD % share | 29.05% | 31.4% | 31.43% | 30.84% | 30.6% | 30.47% | 29.59% | 30.19% | 29.52% | 31.18% | 31.3% | 30.94% | 30.56% | 31.44% | 30.48% | 30.56% | 30.99% | 31.3% | 33.67% | 32.49% | 31.21% | 32.24% | 32.12% | 33.02% | 33.48% | 32.61% | 33.12% | 33.54% | 33.39% | 32.63% | 32.03% | 32.97% | 33.72% | 33.65% | 33.86% | 34.47% | 35.57% | 34.96% | 36.28% | 34.86% | 36.02% | 36.22% | 35.09% | 35.12% | 35.16% | 35.19% | 35.23% | 35.26% | 35.29% | 35.33% | 35.36% | 35.39% | 35.43% | 35.46% | 35.49% | 35.52% | 35.55% | 35.58% | 35.61% | 35.64% | 35.67% | 35.7% | 35.73% | 35.76% | 35.79% | 35.82% | 35.84% | 35.87% | 35.9% | 35.93%
|  | -0.2905% | Electricity % share | 31.28% | 30.8% | 32.08% | 31.95% | 32.38% | 33.2% | 32.6% | 33.33% | 33.29% | 33.88% | 34.27% | 33.66% | 34.92% | 35.86% | 36.22% | 36.55% | 36.82% | 37.45% | 39.13% | 39.73% | 38.76% | 39.74% | 39.51% | 39.35% | 40.41% | 40.12% | 40.34% | 40.75% | 40.1% | 40.46% | 40.06% | 40.65% | 40.37% | 41.47% | 42.5% | 42.3% | 42.57% | 43.51% | 43.39% | 43.19% | 44.12% | 44.08% | 43.48% | 43.73% | 43.98% | 44.23% | 44.47% | 44.71% | 44.94% | 45.18% | 45.41% | 45.64% | 45.86% | 46.09% | 46.31% | 46.53% | 46.75% | 46.96% | 47.17% | 47.38% | 47.59% | 47.8% | 48% | 48.2% | 48.4% | 48.6% | 48.79% | 48.99% | 49.18% | 49.37%
|  |  | sum | 99.95% | 99.95% | 99.95% | 99.95% | 99.95% | 99.96% | 99.96% | 99.96% | 99.96% | 99.96% | 99.96% | 99.96% | 99.96% | 99.96% | 99.96% | 99.97% | 99.97% | 99.97% | 99.97% | 99.97% | 99.97% | 99.97% | 99.97% | 99.97% | 99.97% | 99.98% | 99.98% | 99.98% | 99.98% | 99.98% | 99.98% | 99.98% | 99.98% | 99.98% | 99.98% | 99.98% | 99.98% | 99.98% | 99.98% | 99.98% | 99.98% | 99.98% | 99.98% | 99.98% | 99.98% | 99.98% | 99.98% | 99.98% | 99.98% | 99.98% | 99.98% | 99.98% | 99.98% | 99.98% | 99.99% | 99.99% | 99.99% | 99.99% | 99.99% | 99.99% | 99.99% | 99.99% | 99.99% | 99.99% | 99.99% | 99.99% | 99.99% | 99.99% | 99.99% | 99.99%
|  | 0.4336% | Direct heat % share | 39.62% | 37.74% | 36.45% | 37.16% | 36.97% | 36.29% | 37.76% | 36.44% | 37.15% | 34.89% | 34.39% | 35.36% | 34.49% | 32.66% | 33.27% | 32.86% | 32.16% | 31.22% | 27.18% | 27.74% | 30% | 28% | 28.35% | 27.6% | 26.09% | 27.24% | 26.52% | 25.68% | 26.49% | 26.88% | 27.89% | 26.35% | 25.89% | 24.86% | 23.62% | 23.2% | 21.84% | 21.51% | 20.31% | 21.93% | 19.84% | 19.68% | 21.41% | 21.11% | 20.8% | 20.5% | 20.21% | 19.92% | 19.63% | 19.34% | 19.06% | 18.79% | 18.51% | 18.24% | 17.98% | 17.71% | 17.45% | 17.2% | 16.95% | 16.69% | 16.45% | 16.2% | 15.96% | 15.72% | 15.49% | 15.25% | 15.02% | 14.8% | 14.57% | 14.35%
|  | -0.1438% | Direct - MD % share | 29.05% | 31.4% | 31.43% | 30.84% | 30.6% | 30.47% | 29.59% | 30.19% | 29.52% | 31.18% | 31.3% | 30.94% | 30.56% | 31.44% | 30.48% | 30.56% | 30.99% | 31.3% | 33.67% | 32.49% | 31.21% | 32.24% | 32.12% | 33.02% | 33.48% | 32.61% | 33.12% | 33.54% | 33.39% | 32.63% | 32.03% | 32.97% | 33.72% | 33.65% | 33.86% | 34.47% | 35.57% | 34.96% | 36.28% | 34.86% | 36.02% | 36.22% | 35.09% | 35.09% | 35.09% | 35.09% | 35.09% | 35.09% | 35.09% | 35.09% | 35.09% | 35.09% | 35.09% | 35.09% | 35.09% | 35.09% | 35.09% | 35.09% | 35.09% | 35.09% | 35.09% | 35.09% | 35.09% | 35.09% | 35.09% | 35.09% | 35.09% | 35.09% | 35.09% | 35.09%
|  | -0.2905% | Electricity % share | 31.28% | 30.8% | 32.08% | 31.95% | 32.38% | 33.2% | 32.6% | 33.33% | 33.29% | 33.88% | 34.27% | 33.66% | 34.92% | 35.86% | 36.22% | 36.55% | 36.82% | 37.45% | 39.13% | 39.73% | 38.76% | 39.74% | 39.51% | 39.35% | 40.41% | 40.12% | 40.34% | 40.75% | 40.1% | 40.46% | 40.06% | 40.65% | 40.37% | 41.47% | 42.5% | 42.3% | 42.57% | 43.51% | 43.39% | 43.19% | 44.12% | 44.08% | 43.48% | 43.69% | 43.89% | 44.09% | 44.29% | 44.48% | 44.68% | 44.87% | 45.05% | 45.24% | 45.42% | 45.6% | 45.78% | 45.96% | 46.13% | 46.3% | 46.47% | 46.64% | 46.81% | 46.97% | 47.13% | 47.29% | 47.45% | 47.61% | 47.76% | 47.91% | 48.06% | 48.21%
|  |  | sum | 99.95% | 99.95% | 99.95% | 99.95% | 99.95% | 99.96% | 99.96% | 99.96% | 99.96% | 99.96% | 99.96% | 99.96% | 99.96% | 99.96% | 99.96% | 99.97% | 99.97% | 99.97% | 99.97% | 99.97% | 99.97% | 99.97% | 99.97% | 99.97% | 99.97% | 99.98% | 99.98% | 99.98% | 99.98% | 99.98% | 99.98% | 99.98% | 99.98% | 99.98% | 99.98% | 99.98% | 99.98% | 99.98% | 99.98% | 99.98% | 99.98% | 99.98% | 99.98% | 99.98% | 99.98% | 99.98% | 99.98% | 99.98% | 99.98% | 99.98% | 99.98% | 99.98% | 99.98% | 99.98% | 99.98% | 99.98% | 99.98% | 99.98% | 99.98% | 99.98% | 99.99% | 99.99% | 99.99% | 99.99% | 99.99% | 99.99% | 99.99% | 99.99% | 99.99% | 99.99%
|  |  |  | 1971 | 1972 | 1973 | 1974 | 1975 | 1976 | 1977 | 1978 | 1979 | 1980 | 1981 | 1982 | 1983 | 1984 | 1985 | 1986 | 1987 | 1988 | 1989 | 1990 | 1991 | 1992 | 1993 | 1994 | 1995 | 1996 | 1997 | 1998 | 1999 | 2000 | 2001 | 2002 | 2003 | 2004 | 2005 | 2006 | 2007 | 2008 | 2009 | 2010 | 2011 | 2012 | 2013 | 2014 | 2015 | 2016 | 2017 | 2018 | 2019 | 2020 | 2021 | 2022 | 2023 | 2024 | 2025 | 2026 | 2027 | 2028 | 2029 | 2030 | 2031 | 2032 | 2033 | 2034 | 2035 | 2036 | 2037 | 2038 | 2039 | 2040
|  | Primary Exergy, Eij |  | Eij | Eij | Eij | Eij | Eij | Eij | Eij | Eij | Eij | Eij | Eij | Eij | Eij | Eij | Eij | Eij | Eij | Eij | Eij | Eij | Eij | Eij | Eij | Eij | Eij | Eij | Eij | Eij | Eij | Eij | Eij | Eij | Eij | Eij | Eij | Eij | Eij | Eij | Eij | Eij | Eij | Eij | Eij | Eij | Eij | Eij | Eij | Eij | Eij | Eij | Eij | Eij | Eij | Eij | Eij | Eij | Eij | Eij | Eij | Eij | Eij | Eij | Eij | Eij | Eij | Eij | Eij | Eij | Eij | Eij
|  |  |  | TJ | TJ | TJ | TJ | TJ | TJ | TJ | TJ | TJ | TJ | TJ | TJ | TJ | TJ | TJ | TJ | TJ | TJ | TJ | TJ | TJ | TJ | TJ | TJ | TJ | TJ | TJ | TJ | TJ | TJ | TJ | TJ | TJ | TJ | TJ | TJ | TJ | TJ | TJ | TJ | TJ | TJ | TJ | TJ | TJ | TJ | TJ | TJ | TJ | TJ | TJ | TJ | TJ | TJ | TJ | TJ | TJ | TJ | TJ | TJ | TJ | TJ | TJ | TJ | TJ | TJ | TJ | TJ | TJ | TJ
|  | Direct heat | HTH.600.C - Industrial heat/furnace | 28615.553 | 26244.9032 | 26918.7941 | 23393.9281 | 23280.2067 | 22665.9903 | 22361.9338 | 20435.1541 | 21871.0094 | 16282.3987 | 16688.6679 | 16137.7285 | 15569.5707 | 14656.6314 | 15238.9625 | 14453.9011 | 14912.8101 | 15333.7184 | 13467.3482 | 13468.9028 | 13581.241 | 12039.4143 | 12791.096 | 13616.33 | 12992.113 | 12003.5187 | 12194.6294 | 11539.9472 | 13305.9616 | 12906.9536 | 12486.0949 | 11347.1138 | 10444.7219 | 9788.784 | 9236.4604 | 9495.8167 | 9410.8805 | 9340.8894 | 7304.7028 | 7784.4414 | 6770.1478 | 6642.159 | 7429.2428 | 7153.488 | 7004.4981 | 6861.4015 | 6723.6958 | 6590.9297 | 6462.6965 | 6338.6289 | 6218.3947 | 6101.6925 | 5988.2482 | 5877.8126 | 5770.1582 | 5665.0771 | 5562.3793 | 5461.8904 | 5363.4505 | 5266.9127 | 5172.1417 | 5079.013 | 4987.4118 | 4897.2319 | 4808.3754 | 4720.7515 | 4634.2765 | 4548.8725 | 4464.4673 | 4380.9941
|  |  | LTH.20.C - Domestic heat/furnace | 22731.7985 | 22591.217 | 24370.8062 | 26316.596 | 27062.2102 | 27801.2337 | 29183.9353 | 29648.0482 | 32182.0925 | 30902.841 | 30707.6217 | 30458.0673 | 30256.3252 | 29055.2794 | 32723.4642 | 34166.0145 | 33911.415 | 32879.2559 | 31352.2911 | 31641.0974 | 34897.4094 | 33569.8814 | 35417.2991 | 34110.4488 | 32989.3364 | 37736.5905 | 34721.1502 | 35595.7812 | 35351.6888 | 35779.794 | 36461.5606 | 36136.0626 | 36585.7759 | 37578.9546 | 36116.8683 | 35003.4633 | 33370.6848 | 34116.3931 | 32804.0867 | 37095.5429 | 28232.6323 | 32680.6666 | 32763.1699 | 32882.0943 | 32474.3774 | 32096.3024 | 31745.1961 | 31418.687 | 31114.6644 | 30831.243 | 30566.7342 | 30319.6207 | 30088.5355 | 29872.2439 | 29669.6276 | 29479.6717 | 29301.4529 | 29134.1296 | 28976.9329 | 28829.1593 | 28690.1637 | 28559.3536 | 28436.1842 | 28320.1532 | 28210.7975 | 28107.689 | 28010.4316 | 27918.6584 | 27832.0292 | 27750.2279
|  |  | LTH.20.C - Industrial heat/furnace | 9486.4606 | 11278.9402 | 11099.829 | 10195.0879 | 9430.6052 | 9777.4773 | 10248.992 | 9997.7955 | 10319.7725 | 9311.4069 | 8979.2629 | 8759.8339 | 9371.0041 | 9327.8689 | 9427.9104 | 9299.0827 | 8655.8585 | 8380.6986 | 7546.4106 | 7587.6532 | 7915.8858 | 7961.0438 | 7433.9834 | 10431.9587 | 10394.7282 | 10731.4919 | 10219.8341 | 10281.5963 | 9126.8459 | 8788.9854 | 9320.975 | 8094.1816 | 7986.4986 | 8683.8821 | 8685.4121 | 7882.2289 | 7439.261 | 10604.3144 | 8972.1497 | 9546.6742 | 9315.26 | 9347.947 | 9660.8636 | 9669.4806 | 9684.5088 | 9705.4015 | 9731.6756 | 9762.9025 | 9798.7 | 9838.7264 | 9882.6748 | 9930.269 | 9981.2592 | 10035.419 | 10092.5425 | 10152.442 | 10214.9459 | 10279.8969 | 10347.1505 | 10416.5735 | 10488.043 | 10561.4454 | 10636.6752 | 10713.6345 | 10792.2323 | 10872.3837 | 10954.0093 | 11037.035 | 11121.3913 | 11207.0131
|  |  | MTH.100.C - Industrial heat/furnace | 12270.2752 | 11265.3932 | 11641.9173 | 11353.417 | 11294.7407 | 11482.328 | 11898.2405 | 11982.9036 | 12364.4477 | 10758.7338 | 9671.0362 | 9392.0306 | 9045.6193 | 8501.4212 | 8783.4209 | 9131.7305 | 9261.1836 | 9661.4434 | 9418.0943 | 9782.8343 | 10759.1344 | 10188.6459 | 10605.3375 | 8389.8772 | 9030.8458 | 9048.2257 | 8064.822 | 7945.7977 | 7572.3113 | 7880.2982 | 8256.5657 | 7312.1136 | 7439.7184 | 7951.652 | 7785.8958 | 7435.4713 | 7073.8339 | 6292.9256 | 5658.3428 | 6124.7394 | 6166.9134 | 6118.7243 | 6441.3147 | 8139.3356 | 8073.1469 | 7994.0977 | 7951.5831 | 7944.745 | 7959.3566 | 7980.6467 | 7997.0837 | 8001.472 | 7990.2364 | 7962.7992 | 7920.4244 | 7865.598 | 7801.3011 | 7730.079 | 7653.8629 | 7574.2614 | 7422.7534 | 7274.5178 | 7129.3782 | 6987.1696 | 6847.7378 | 6710.9381 | 6576.635 | 6444.7013 | 6315.0173 | 6187.4705
|  |  | MTH.200.C - Industrial heat/furnace | 12419.6125 | 11366.5457 | 12638.1851 | 12443.9557 | 12428.6095 | 12310.4922 | 12614.3453 | 11890.6334 | 12307.0899 | 11008.0122 | 10039.436 | 10071.7117 | 9406.7457 | 8757.5682 | 8910.5363 | 8834.9694 | 8850.2601 | 8833.746 | 7647.1624 | 7277.9829 | 7821.4279 | 6857.4059 | 6888.626 | 6822.6146 | 6528.398 | 6677.0381 | 6767.5865 | 6856.6954 | 8141.9917 | 8150.014 | 8344.7631 | 7980.476 | 7661.5425 | 6850.7106 | 6575.6667 | 6370.0735 | 6130.8543 | 5867.2621 | 4704.4605 | 5253.6051 | 4577.8457 | 4566.9629 | 4905.373 | 4798.4367 | 4695.336 | 4595.7493 | 4499.3867 | 4405.9866 | 4315.3119 | 4227.1476 | 4141.2984 | 4057.5863 | 3975.849 | 3895.9382 | 3817.7182 | 3741.0645 | 3665.8632 | 3592.0092 | 3519.4061 | 3447.965 | 3377.6039 | 3308.2472 | 3239.8249 | 3172.2725 | 3105.5301 | 3039.5423 | 2974.2576 | 2909.6284 | 2845.6105 | 2782.1627
|  | Direct - MD | MD - Airplanes | 1764.755 | 1890.7488 | 1996.2099 | 1745.2402 | 1803.3577 | 1854.7421 | 2001.6787 | 2161.6618 | 2170.6905 | 2317.3241 | 2344.6994 | 2274.3679 | 2246.5464 | 2401.222 | 2293.8904 | 2612.2611 | 2597.275 | 2862.3727 | 3075.0246 | 502.7622 | 471.1381 | 501.2645 | 543.7763 | 559.2659 | 659.2774 | 682.1651 | 719.3426 | 744.385 | 800.1176 | 845.3798 | 852.0036 | 770.3692 | 806.2353 | 893.4789 | 964.2255 | 971.4683 | 896.4433 | 865.8934 | 813.7893 | 796.8518 | 830.7053 | 792.8779 | 780.2164 | 761.7535 | 743.8489 | 726.4056 | 709.3442 | 692.5993 | 676.1169 | 659.8524 | 643.769 | 627.836 | 612.0282 | 596.3243 | 580.7069 | 565.1615 | 549.6758 | 534.2399 | 518.8454 | 503.4852 | 488.1535 | 472.8456 | 457.5573 | 442.2854 | 427.027 | 411.7799 | 396.5421 | 381.312 | 366.0883 | 350.8699
|  |  | MD - Biodiesel cars | 2002: 3.45; 2003: 17.25; 2004: 18.4; 2005: 85.1; 2006: 213.9; 2007: 410.879; 2008: 929.2; 2009: 1145.4; 2010: 1350.1; 2011: 1251.2; 2012: 1069.5; 2013: 1216.7; 2014: 1220.9592; 2015: 1228.6373; 2016: 1239.0967; 2017: 1251.8433; 2018: 1266.4882; 2019: 1282.7204; 2020: 1300.2883; 2021: 1318.9859; 2022: 1338.6433; 2023: 1359.1188; 2024: 1380.2938; 2025: 1402.0682; 2026: 1424.3574; 2027: 1447.0894; 2028: 1470.2027; 2029: 1493.6446; 2030: 1517.3701; 2031: 1541.3405; 2032: 1565.5222; 2033: 1589.8867; 2034: 1614.409; 2035: 1639.0678; 2036: 1663.8446; 2037: 1688.7234; 2038: 1713.6903; 2039: 1738.7335; 2040: 1763.8425
|  |  | MD - Boat engines | 1192.7487 | 1067.1787 | 1189.261 | 1350.7551 | 1432.5864 | 1460.4466 | 1454.5938 | 1434.6441 | 1502.0501 | 1400.5212 | 1216.3709 | 1314.0269 | 1332.1888 | 1453.1364 | 1383.983 | 1244.0645 | 1216.738 | 1268.6341 | 1485.8299 | 1492.219 | 1568.4744 | 1510.6608 | 1482.1291 | 1380.7768 | 1334.7312 | 1425.5266 | 1372.1646 | 1294.2862 | 1148.2288 | 1096.7058 | 774.4664 | 786.0121 | 1362.2782 | 1297.7613 | 1518.4515 | 1990.5728 | 1737.7411 | 1101.0296 | 1038.4192 | 1039.6935 | 976.5886 | 910.4955 | 898.8594 | 894.7507 | 891.4392 | 888.7932 | 886.7045 | 885.0834 | 883.8557 | 882.9593 | 882.3425 | 881.962 | 881.7813 | 881.7697 | 881.9014 | 882.1546 | 882.5109 | 882.9546 | 883.4725 | 884.0535 | 884.688 | 885.3681 | 886.0868 | 886.8385 | 887.6181 | 888.4214 | 889.245 | 890.0857 | 890.9411 | 891.8089
|  |  | MD - Diesel cars | 6187.547 | 6266.0895 | 6694.8754 | 6508.4058 | 6464.7454 | 6718.3352 | 6840.5463 | 7021.8138 | 7238.9662 | 7067.221 | 6638.2165 | 6879.3485 | 7398.3427 | 8082.0932 | 8526.0355 | 9319.1893 | 10149.6468 | 11218.1176 | 12076.2144 | 12676.7006 | 12846.3306 | 13394.693 | 14163.8391 | 15638.8946 | 16292.2008 | 17224.7183 | 17840.0326 | 18142.9587 | 18421.7237 | 19170.658 | 19928.257 | 20736.9258 | 21435.0021 | 22202.4623 | 23687.5808 | 24213.4546 | 24554.0776 | 24443.5905 | 24066.5981 | 24881.7885 | 24968.0662 | 25637.5854 | 25813.7068 | 28833.9529 | 29146.4753 | 29468.6628 | 29393.2481 | 28990.4757 | 28614.2973 | 28260.1719 | 27924.3799 | 27603.8617 | 27296.0909 | 26998.975 | 26710.7762 | 26430.0482 | 26155.5845 | 25886.3776 | 25621.5846 | 25360.4998 | 25102.5315 | 24847.1834 | 24594.0388 | 24342.7478 | 24093.0162 | 23844.5967 | 23597.2815 | 23350.8956 | 23105.2918 | 22860.3463
|  |  | MD - Diesel trains | 1298.9557 | 1224.299 | 1218.8359 | 1134.0676 | 1098.4539 | 1043.557 | 1049.8668 | 1063.8802 | 1039.4911 | 1018.6217 | 963.879 | 877.9165 | 931.3863 | 892.485 | 892.3472 | 881.1633 | 840.9579 | 842.4095 | 768.4511 | 732.1927 | 757.4025 | 785.4829 | 732.9982 | 725.9372 | 729.3855 | 694.1676 | 565.1552 | 579.0756 | 689.4222 | 705.9783 | 733.9935 | 738.8778 | 735.5675 | 764.7325 | 755.9797 | 692.5372 | 688.6541 | 717.3315 | 718.0475 | 723.8072 | 755.0319 | 761.5184 | 758.7413 | 750.3587 | 742.7057 | 735.6585 | 729.1154 | 722.993 | 717.2222 | 711.746 | 706.5167 | 701.4948 | 696.6473 | 691.9465 | 687.3691 | 682.8957 | 678.51 | 674.1982 | 669.9488 | 665.752 | 661.5997 | 657.4848 | 653.4015 | 649.345 | 645.3111 | 641.2962 | 637.2975 | 633.3123 | 629.3386 | 625.3747
|  |  | MD - Electric cars | 2004: 5.5018; 2005: 5.535; 2006: 5.5919; 2007: 5.4364; 2008: 5.2153; 2009: 5.2713; 2010: 5.1758; 2011: 5.218; 2012: 5.4009; 2013: 7.9134; 2014: 8.8478; 2015: 8.7011; 2016: 8.5802; 2017: 282.6662; 2018: 785.7255; 2019: 1303.221; 2020: 1823.4801; 2021: 2336.9449; 2022: 2837.4631; 2023: 3321.867; 2024: 3789.6255; 2025: 4241.9002; 2026: 4681.0756; 2027: 5110.113; 2028: 5531.5989; 2029: 5947.5377; 2030: 6359.6521; 2031: 6688.0141; 2032: 7013.0895; 2033: 7341.2879; 2034: 7670.6619; 2035: 8001.187; 2036: 8332.8381; 2037: 8665.5907; 2038: 8999.421; 2039: 9334.3063; 2040: 9670.2255
|  |  | MD - Electric trains | 901.6551 | 836.411 | 803.1578 | 828.8659 | 839.8867 | 846.3575 | 873.8574 | 876.0546 | 890.4816 | 893.9537 | 876.7707 | 775.5865 | 821.4063 | 819.7027 | 839.9276 | 837.8202 | 836.8411 | 879.9777 | 847.8184 | 1404.6851 | 1381.2224 | 1443.3734 | 1945.1808 | 1749.8287 | 2002.1357 | 2036.2563 | 2071.5828 | 2080.5441 | 2019.0679 | 2006.0229 | 2102.0969 | 1975.7414 | 1971.7903 | 954.5616 | 960.3139 | 959.0138 | 921.4639 | 881.3781 | 911.9426 | 903.1768 | 910.5477 | 947.8518 | 925.8674 | 927.4169 | 929.9473 | 933.2984 | 937.3388 | 941.9601 | 947.0721 | 952.5996 | 958.4798 | 964.6596 | 971.0944 | 977.7465 | 984.5839 | 991.5794 | 998.7099 | 1005.9558 | 1013.3004 | 1020.7294 | 1028.2305 | 1035.7934 | 1043.4092 | 1051.0702 | 1058.77 | 1066.503 | 1074.2643 | 1082.05 | 1089.8566 | 1097.681
|  |  | MD - Industry static diesel engines | 6579.7084 | 8488.0641 | 8710.8927 | 7815.9853 | 7424.6728 | 7447.4456 | 7596.3822 | 7391.3487 | 7837.5401 | 6647.375 | 6178.5427 | 5923.7213 | 4954.3576 | 4611.9857 | 4563.0046 | 4272.8632 | 4290.3718 | 3943.0246 | 3891.5154 | 4005.682 | 4157.1492 | 3998.0267 | 4028.287 | 4265.0451 | 4448.5158 | 4599.3528 | 4568.8792 | 4574.0318 | 4823.8354 | 4945.0969 | 4749.9626 | 5052.1547 | 5277.7671 | 4771.3871 | 4921.9821 | 4461.7023 | 4616.7049 | 3909.5276 | 3381.3589 | 3323.8038 | 2981.8468 | 2966.4977 | 2389.7538 | 2306.3998 | 2224.5475 | 2143.9305 | 2064.3305 | 1985.5683 | 1907.4964 | 1829.9935 | 1752.9596 | 1676.3121 | 1599.9829 | 1523.916 | 1448.0648 | 1372.3911 | 1296.8633 | 1221.4553 | 1146.1456 | 1070.9165 | 995.7533 | 920.644 | 845.5788 | 770.5494 | 695.5493 | 620.5728 | 545.6156 | 470.6739 | 395.7448 | 320.8257
|  |  | MD - Petrol cars | 18169.7488 | 19101.2527 | 20128.6341 | 19845.3039 | 19338.4064 | 20528.3071 | 20268.7119 | 21425.4735 | 21277.6077 | 22791.7723 | 22270.0042 | 23020.2467 | 23311.3358 | 24012.6896 | 24048.0762 | 26424.2306 | 27272.5553 | 28431.1676 | 29706.5525 | 29856.4386 | 29647.0939 | 29469.2065 | 28873.8139 | 28201.9395 | 27418.5778 | 27787.9009 | 27381.5217 | 27035.9518 | 27492.9987 | 27059.7857 | 25423.3289 | 25755.5547 | 24333.6088 | 24043.4156 | 23542.4516 | 22573.8137 | 21804.5129 | 20462.9585 | 19125.3559 | 18237.9976 | 17266.6839 | 16377.0936 | 15442.2188 | 15395.651 | 15356.401 | 15323.3072 | 15294.6768 | 15270.4249 | 15249.8712 | 15232.444 | 15217.6621 | 15205.1201 | 15194.4756 | 15185.4395 | 15177.7673 | 15171.252 | 15165.7184 | 15161.018 | 15157.0249 | 15153.6325 | 15150.7501 | 15148.301 | 15146.2198 | 15144.4513 | 15142.9483 | 15141.6711 | 15140.5856 | 15139.663 | 15138.8789 | 15138.2125
|  |  | MD - Steam (coal) trains | 127.6027 | 50.0525 | 51.2302 | 48.9576 | 40.8586 | 39.9174 | 39.1658 | 40.2008 | 38.294 | 39.0997 | 33.4705 | 31.2704 | 12.2707 | 2.2032 | 3.3537 | 2.227 | 1.1123 | 1.1114 | 2.2214 | 2.2237 | 2 | 2 | 2 | 2 | 2 | 2 | 2 | 2 | 2 | 2 | 2 | 2 | 2 | 2 | 2.189 | 12.0015 | 12.0516 | 12.0514 | 12.0595 | 12.0697 | 9.8661 | 9.8491 | 8.7542 | 8.7542 | 8.7542 | 8.7542 | 8.7542 | 8.7542 | 8.7542 | 8.7542 | 8.7542 | 8.7542 | 8.7542 | 8.7542 | 8.7542 | 8.7542 | 8.7542 | 8.7542 | 8.7542 | 8.7542 | 8.7542 | 8.7542 | 8.7542 | 8.7542 | 8.7542 | 8.7542 | 8.7542 | 8.7542 | 8.7542 | 8.7542
|  |  | MD - Tractors | 1221.7972 | 1412.3902 | 1473.4075 | 1210.327 | 1262.6731 | 1181.4922 | 1234.8534 | 1243.9111 | 1228.6157 | 981.2948 | 934.7117 | 963.8874 | 973.7447 | 958.3742 | 989.3975 | 958.2325 | 922.2669 | 880.1292 | 808.209 | 788.3462 | 807.5444 | 799.4008 | 787.666 | 774.7447 | 748.4512 | 824.9386 | 790.1617 | 835.8249 | 700.0922 | 674.085 | 542.2102 | 481.4887 | 208.2123 | 145.2529 | 232.1512 | 173.7212 | 166.4627 | 165.3589 | 176.5882 | 175.9661 | 181.4869 | 179.3178 | 172.3361 | 172.3361 | 172.3361 | 172.3361 | 172.3361 | 172.3361 | 172.3361 | 172.3361 | 172.3361 | 172.3361 | 172.3361 | 172.3361 | 172.3361 | 172.3361 | 172.3361 | 172.3361 | 172.3361 | 172.3361 | 172.3361 | 172.3361 | 172.3361 | 172.3361 | 172.3361 | 172.3361 | 172.3361 | 172.3361 | 172.3361 | 172.3361
|  | Electricity | Light - Electric lights | 11452.9182 | 11333.3126 | 11905.2605 | 11488.822 | 11307.9539 | 11956.6935 | 12521.4203 | 12799.9527 | 13618.6915 | 13249.5202 | 13106.354 | 13165.208 | 13430.7263 | 13412.1726 | 14027.974 | 14060.0439 | 14213.0802 | 14733.4071 | 14776.5007 | 14744.0768 | 14850.3497 | 15504.2395 | 15114.8286 | 14492.5842 | 14646.6917 | 15097.0282 | 15444.1492 | 15365.9013 | 15044.7756 | 15101.0918 | 15569.1613 | 15394.9453 | 15799.2009 | 15998.8563 | 16595.391 | 16671.331 | 16218.2821 | 15616.492 | 15022.1675 | 15027.8257 | 13976.7618 | 14300.1552 | 13933.146 | 13976.6783 | 14036.1465 | 14109.5547 | 14195.2155 | 14291.6918 | 14397.7507 | 14512.3282 | 14634.501 | 14763.4633 | 14898.509 | 15039.0166 | 15184.4369 | 15334.283 | 15488.1219 | 15645.5674 | 15806.2742 | 15969.933 | 16136.2659 | 16305.0231 | 16475.9794 | 16648.9318 | 16823.6967 | 17000.1082 | 17178.0162 | 17357.2844 | 17537.7895 | 17719.4196
|  |  | Light - Lighting town gas | 1971: 6848.2372; 1972: 6255.8524; 1973: 4487.0441; 1974: 2864.672; 1975: 1371.2951; 1976: 509.4936; 1977: 239.0595; 1978: 234.165; 1979: 258.3092; 1980: 86.2491; 1981: 65.8172; 1982: 60.69; 1983: 50.1015; 1984: 64.7157; 1985: 56.0368; 1986: 44.9806; 1987: 39.7349; 1988: 32.6024
|  |  | LTH.20.C - Domestic electric heaters | 14293.0387 | 15204.1932 | 15653.3569 | 15728.9955 | 13449.6621 | 12118.9777 | 12105.2312 | 11552.372 | 12559.2897 | 11032.9413 | 10016.1289 | 9126.5551 | 8642.3907 | 8393.1678 | 8957.9302 | 9299.089 | 8993.1611 | 8507.4626 | 8178.2803 | 8045.6381 | 8721.7377 | 9034.7351 | 8815.316 | 8522.7424 | 8321.9799 | 9230.9092 | 8304.2115 | 9162.0037 | 8844.7349 | 8914.6001 | 9667.0707 | 9264.0197 | 10186.7748 | 9832.7279 | 9983.8805 | 9820.3139 | 9088.4812 | 8802.3329 | 8803.739 | 8665.3631 | 7823.7806 | 8824.0358 | 8683.7269 | 8643.5297 | 8615.1765 | 8597.0912 | 8587.9506 | 8586.6354 | 8592.1929 | 8603.8068 | 8620.7741 | 8642.4861 | 8668.4138 | 8698.095 | 8731.1246 | 8767.1465 | 8805.8466 | 8846.9469 | 8890.2011 | 8935.3901 | 8982.3189 | 9030.8135 | 9080.7183 | 9131.8942 | 9184.2163 | 9237.5728 | 9291.8631 | 9346.9968 | 9402.8924 | 9459.4768
|  |  | MD - Domestic appliances | 5998.6449 | 6044.9271 | 6204.2587 | 6106.5237 | 6070.4611 | 6285.793 | 6552.7425 | 6641.2418 | 6957.5096 | 6806.4257 | 6675.2351 | 6708.5569 | 6712.1498 | 6653.0518 | 6935.8347 | 6935.8745 | 6872.0949 | 6760.6586 | 6751.1307 | 6678.1399 | 6578.2679 | 6973.6109 | 6865.2987 | 6715.0176 | 6784.9393 | 6923.8698 | 7197.8049 | 7209.7818 | 7139.2446 | 7187.5009 | 7490.4047 | 7426.8468 | 8291.3942 | 8615.8312 | 8748.6324 | 8960.5191 | 8800.4414 | 8109.0705 | 8110.3658 | 7982.8883 | 8274.4027 | 8755.1742 | 8286.7473 | 8553.0402 | 8835.0268 | 9132.8601 | 9446.7575 | 9776.9941 | 10123.8976 | 10487.8445 | 10869.2569 | 11268.6003 | 11686.3817 | 12123.1483 | 12579.4872 | 13056.0243 | 13553.4243 | 14072.3907 | 14613.6664 | 15178.0336 | 15766.3144 | 16379.3723 | 17018.1121 | 17683.4815 | 18376.472 | 19098.1204 | 19849.5098 | 20631.771 | 21446.0845 | 22293.6818
|  |  | MD - Domestic motors | 2530.1696 | 2570.8223 | 2645.079 | 2806.9553 | 2763.1664 | 2921.1159 | 3064.4974 | 3126.1102 | 3303.455 | 3371.7052 | 3628.1823 | 3931.7639 | 4194.1861 | 4477.4175 | 4793.659 | 5013.3599 | 5196.9482 | 5322.3966 | 5527.187 | 5863.2089 | 6116.0012 | 6340.6811 | 6187.6515 | 6015.2458 | 5919.9446 | 6254.9174 | 5894.2977 | 6232.7841 | 6029.6109 | 6070.3095 | 6414.5281 | 6213.2681 | 6847.0324 | 6721.8588 | 6909.6616 | 6830.9385 | 6585.9136 | 5993.3143 | 5994.2717 | 5900.0546 | 6002.5673 | 6217.5484 | 6068.4841 | 6126.5663 | 6188.5539 | 6254.026 | 6322.6161 | 6394.0035 | 6467.9063 | 6544.0755 | 6622.2904 | 6702.3547 | 6784.093 | 6867.3484 | 6951.9804 | 7037.8623 | 7124.8799 | 7212.9304 | 7301.9207 | 7391.7665 | 7482.3913 | 7573.7258 | 7665.7071 | 7758.2778 | 7851.386 | 7944.9841 | 8039.029 | 8133.4813 | 8228.3053 | 8323.4681
|  |  | MD - Electric motors | 16918.9405 | 16410.2575 | 17563.5807 | 16580.0072 | 15695.2363 | 16919.8973 | 17510.7964 | 17713.39 | 18767.2764 | 17215.1268 | 16534.0145 | 16097.7306 | 16116.9438 | 16182.4889 | 16810.2243 | 16945.2351 | 17244.1222 | 17973.7149 | 18546.0213 | 18475.9035 | 18358.4506 | 18580.8432 | 18204.3962 | 17271.2241 | 17766.0234 | 18687.6336 | 18871.501 | 18873.9737 | 18747.3366 | 19036.1609 | 19320.0403 | 19137.4722 | 19141.2284 | 19339.2243 | 20201.8334 | 20198.4797 | 19433.7705 | 18923.511 | 17320.7597 | 17638.9915 | 17454.2961 | 17672.6195 | 17324.1359 | 19404.7295 | 19515.0274 | 19620.7526 | 19780.6555 | 19994.9411 | 20246.8662 | 20517.8218 | 20792.1952 | 21059.1761 | 21312.2643 | 21548.8345 | 21768.8612 | 21974.2621 | 22167.987 | 22352.6729 | 22530.3109 | 22702.6259 | 22757.2353 | 22811.7587 | 22865.7723 | 22918.876 | 22970.6898 | 23020.8508 | 23069.0101 | 23114.8308 | 23157.9851 | 23198.1527
|  |  | MTH.200.C - Electric heaters | 16131.1028 | 15626.8241 | 16774.5749 | 15796.2991 | 15006.8182 | 16224.8796 | 16742.3445 | 16943.7865 | 17963.6328 | 16449.4324 | 15821.6645 | 15374.3164 | 15420.4016 | 15492.8772 | 16062.1273 | 16217.1797 | 16516.8343 | 17257.1136 | 17855.3058 | 17810.2619 | 17686.5074 | 17907.3801 | 17539.7044 | 16646.4503 | 17159.2194 | 18074.356 | 18265.5913 | 18231.1941 | 18108.96 | 18376.2259 | 18684.7057 | 18508.6475 | 18516.6748 | 18717.1091 | 19583.07 | 19571.431 | 18817.2977 | 18330.3177 | 16760.5031 | 17057.1017 | 16877.7461 | 17088.0676 | 16753.0555 | 16776.9159 | 16813.4736 | 16861.2449 | 16918.949 | 16985.4746 | 17059.8535 | 17141.2383 | 17228.8849 | 17322.1375 | 17420.4166 | 17523.2085 | 17630.0569 | 17740.5554 | 17854.3414 | 17971.0908 | 18090.5135 | 18212.3493 | 18336.3646 | 18462.3495 | 18590.1151 | 18719.4912 | 18850.3245 | 18982.4766 | 19115.8225 | 19250.2496 | 19385.6559 | 19521.9491
|  | Muscle Work | MD - Manual laborers | 1733.7086 | 1718.7525 | 1703.6173 | 1688.2998 | 1672.7965 | 1657.1043 | 1641.2195 | 1625.1385 | 1608.8578 | 1592.3736 | 1575.6821 | 1558.7793 | 1541.6611 | 1524.3235 | 1506.7622 | 1488.9728 | 1470.9508 | 1452.6917 | 1434.1908 | 1415.4432 | 1410.6934 | 1405.8794 | 1400.9999 | 1396.0536 | 1391.039 | 1385.9548 | 1380.7995 | 1375.5716 | 1370.2695 | 1364.8917 | 1359.4365 | 1353.9022 | 1348.2872 | 1342.5895 | 1336.8075 | 1330.9392 | 1324.9826 | 1318.9357 | 1312.7966 | 1306.563 | 1300.2327 | 1293.8036 | 1287.2732 | 1285.049 | 1282.5889 | 1279.8926 | 1276.9599 | 1273.7909 | 1270.3854 | 1266.7437 | 1262.8659 | 1258.7523 | 1254.4034 | 1249.8196 | 1245.0016 | 1239.9499 | 1234.6654 | 1229.1488 | 1223.4011 | 1217.4233 | 1211.2165 | 1204.7818 | 1198.1204 | 1191.2336 | 1184.1229 | 1176.7896 | 1169.2353 | 1161.4614 | 1153.4697 | 1145.2619
|  | Total |  | 198874.9789 | 198248.4274 | 205872.8084 | 197251.4676 | 190539.403 | 193752.077 | 198044.4144 | 197249.6803 | 207305.171 | 191224.3506 | 184965.7687 | 182903.3442 | 181739.4055 | 179732.8761 | 187774.8584 | 192442.4852 | 194266.2189 | 197455.8542 | 195161.7601 | 194252.3929 | 200335.462 | 198267.8693 | 199824.2277 | 197728.9798 | 197560.5339 | 207128.5601 | 202637.2177 | 203960.0862 | 204881.2179 | 206062.5384 | 208483.6256 | 204471.6238 | 206398.5615 | 206521.1343 | 208435.54 | 205838.7833 | 199509.1111 | 196809.2933 | 184163.1764 | 190834.2215 | 176909.828 | 183165.8521 | 181951.6004 | 188690.5247 | 188671.6543 | 188757.1979 | 188910.9996 | 189149.1908 | 189572.5452 | 190124.8766 | 190760.085 | 191446.0538 | 192162.7869 | 192900.811 | 193657.648 | 194435.9426 | 195241.0742 | 196077.8443 | 196949.6858 | 197859.5748 | 198544.9641 | 199277.724 | 200062.5561 | 200896.0967 | 201777.1663 | 202704.8211 | 203678.3318 | 204697.165 | 205760.9682 | 206869.5556
|  |  | Primary Exergy, Eij | 1971 | 1972 | 1973 | 1974 | 1975 | 1976 | 1977 | 1978 | 1979 | 1980 | 1981 | 1982 | 1983 | 1984 | 1985 | 1986 | 1987 | 1988 | 1989 | 1990 | 1991 | 1992 | 1993 | 1994 | 1995 | 1996 | 1997 | 1998 | 1999 | 2000 | 2001 | 2002 | 2003 | 2004 | 2005 | 2006 | 2007 | 2008 | 2009 | 2010 | 2011 | 2012 | 2013 | 2014 | 2015 | 2016 | 2017 | 2018 | 2019 | 2020 | 2021 | 2022 | 2023 | 2024 | 2025 | 2026 | 2027 | 2028 | 2029 | 2030 | 2031 | 2032 | 2033 | 2034 | 2035 | 2036 | 2037 | 2038 | 2039 | 2040
|  |  | Direct heat | 85523.6997 | 82746.9993 | 86669.5317 | 83702.9847 | 83496.3723 | 84037.5214 | 86307.4469 | 83954.5348 | 89044.4119 | 78263.3927 | 76086.0246 | 74819.3719 | 73649.2651 | 70298.769 | 75084.2943 | 75885.6981 | 75591.5272 | 75088.8623 | 69431.3067 | 69758.4705 | 74975.0986 | 70616.3913 | 73136.3419 | 73371.2292 | 71935.4213 | 76196.8649 | 71968.0224 | 72219.8178 | 73498.7994 | 73506.0453 | 74869.9594 | 70869.9475 | 70118.2572 | 70853.9833 | 68400.3033 | 66187.0537 | 63425.5146 | 66221.7846 | 59443.7425 | 65805.003 | 55062.7992 | 59356.4598 | 61199.964 | 62642.8352 | 61931.8671 | 61252.9524 | 60651.5374 | 60123.2508 | 59650.7293 | 59216.3926 | 58806.1859 | 58410.6405 | 58024.1284 | 57644.2129 | 57270.4708 | 56903.8533 | 56545.9424 | 56198.005 | 55860.8028 | 55534.8718 | 55150.7056 | 54782.577 | 54429.4742 | 54090.4618 | 53764.6731 | 53451.3045 | 53149.6099 | 52858.8955 | 52578.5156 | 52307.8684
|  |  | Direct - MD | 37444.5186 | 40336.4863 | 42266.5046 | 40487.9083 | 39705.641 | 41120.6008 | 41359.6563 | 42658.9888 | 43223.737 | 43157.1836 | 41456.6656 | 42060.3722 | 41981.5794 | 43233.8921 | 43540.0157 | 46552.0517 | 48127.765 | 50326.9443 | 52661.8369 | 51461.25 | 51638.3556 | 51904.1087 | 52559.6904 | 53298.4325 | 53635.2753 | 55277.0262 | 55310.8403 | 55289.0582 | 56097.4864 | 56505.7123 | 55108.319 | 56302.5744 | 56149.7116 | 55098.9538 | 56675.9602 | 56267.7773 | 55814.4275 | 53493.5347 | 51394.8306 | 51450.4306 | 50137.2415 | 49657.9881 | 48415.0675 | 51281.1806 | 51453.7936 | 51648.8234 | 51730.3581 | 51722.4086 | 51762.9634 | 51834.6253 | 51923.1307 | 52018.443 | 52114.1767 | 52207.1271 | 52296.2283 | 52382.0058 | 52465.8655 | 52549.0913 | 52632.5949 | 52717.1813 | 52722.1515 | 52727.3223 | 52738.5572 | 52753.4488 | 52771.585 | 52792.6142 | 52816.236 | 52842.1942 | 52870.2702 | 52900.2772
|  |  | Electricity | 74173.052 | 73446.1893 | 75233.1549 | 71372.2748 | 65664.5932 | 66936.8505 | 68736.0918 | 69011.0182 | 73428.1643 | 68211.4008 | 65847.3964 | 64464.8208 | 64566.8999 | 64675.8915 | 67643.7862 | 68515.7626 | 69075.9758 | 70587.3558 | 71634.4257 | 71617.2292 | 72311.3144 | 74341.4899 | 72727.1954 | 69663.2645 | 70598.7982 | 74268.7142 | 73977.5555 | 75075.6386 | 73914.6626 | 74685.8891 | 77145.9107 | 75945.1996 | 78782.3054 | 79225.6076 | 82022.469 | 82053.0132 | 78944.1865 | 75775.0382 | 72011.8067 | 72272.2249 | 70409.5547 | 72857.6006 | 71049.2957 | 73481.4599 | 74003.4047 | 74575.5295 | 75252.1442 | 76029.7405 | 76888.4671 | 77807.1151 | 78767.9025 | 79758.218 | 80770.0784 | 81799.6514 | 82845.9472 | 83910.1335 | 84994.601 | 86101.5992 | 87232.8869 | 88390.0983 | 89460.8905 | 90563.0429 | 91696.4043 | 92860.9525 | 94056.7853 | 95284.1128 | 96543.2506 | 97834.6138 | 99158.7127 | 100516.1482
|  |  | Muscle Work | 1733.7086 | 1718.7525 | 1703.6173 | 1688.2998 | 1672.7965 | 1657.1043 | 1641.2195 | 1625.1385 | 1608.8578 | 1592.3736 | 1575.6821 | 1558.7793 | 1541.6611 | 1524.3235 | 1506.7622 | 1488.9728 | 1470.9508 | 1452.6917 | 1434.1908 | 1415.4432 | 1410.6934 | 1405.8794 | 1400.9999 | 1396.0536 | 1391.039 | 1385.9548 | 1380.7995 | 1375.5716 | 1370.2695 | 1364.8917 | 1359.4365 | 1353.9022 | 1348.2872 | 1342.5895 | 1336.8075 | 1330.9392 | 1324.9826 | 1318.9357 | 1312.7966 | 1306.563 | 1300.2327 | 1293.8036 | 1287.2732 | 1285.049 | 1282.5889 | 1279.8926 | 1276.9599 | 1273.7909 | 1270.3854 | 1266.7437 | 1262.8659 | 1258.7523 | 1254.4034 | 1249.8196 | 1245.0016 | 1239.9499 | 1234.6654 | 1229.1488 | 1223.4011 | 1217.4233 | 1211.2165 | 1204.7818 | 1198.1204 | 1191.2336 | 1184.1229 | 1176.7896 | 1169.2353 | 1161.4614 | 1153.4697 | 1145.2619
|  |  | Method 2 - U/GDP extrapolation exponential best fit (to 2030) | 198874.9789 | 198248.4274 | 205872.8084 | 197251.4676 | 190539.403 | 193752.077 | 198044.4144 | 197249.6803 | 207305.171 | 191224.3506 | 184965.7687 | 182903.3442 | 181739.4055 | 179732.8761 | 187774.8584 | 192442.4852 | 194266.2189 | 197455.8542 | 195161.7601 | 194252.3929 | 200335.462 | 198267.8693 | 199824.2277 | 197728.9798 | 197560.5339 | 207128.5601 | 202637.2177 | 203960.0862 | 204881.2179 | 206062.5384 | 208483.6256 | 204471.6238 | 206398.5615 | 206521.1343 | 208435.54 | 205838.7833 | 199509.1111 | 196809.2933 | 184163.1764 | 190834.2215 | 176909.828 | 183165.8521 | 181951.6004 | 188690.5247 | 188671.6543 | 188757.1979 | 188910.9996 | 189149.1908 | 189572.5452 | 190124.8766 | 190760.085 | 191446.0538 | 192162.7869 | 192900.811 | 193657.648 | 194435.9426 | 195241.0742 | 196077.8443 | 196949.6858 | 197859.5748 | 198544.9641 | 199277.724 | 200062.5561 | 200896.0967 | 201777.1663 | 202704.8211 | 203678.3318 | 204697.165 | 205760.9682 | 206869.5556
|  |  | Total (1971-2013) | 198874.9789 | 198248.4274 | 205872.8084 | 197251.4676 | 190539.403 | 193752.077 | 198044.4144 | 197249.6803 | 207305.171 | 191224.3506 | 184965.7687 | 182903.3442 | 181739.4055 | 179732.8761 | 187774.8584 | 192442.4852 | 194266.2189 | 197455.8542 | 195161.7601 | 194252.3929 | 200335.462 | 198267.8693 | 199824.2277 | 197728.9798 | 197560.5339 | 207128.5601 | 202637.2177 | 203960.0862 | 204881.2179 | 206062.5384 | 208483.6256 | 204471.6238 | 206398.5615 | 206521.1343 | 208435.54 | 205838.7833 | 199509.1111 | 196809.2933 | 184163.1764 | 190834.2215 | 176909.828 | 183165.8521 | 181951.6004
2013-2040 | 1971-2013 |  |  | 1971 | 1972 | 1973 | 1974 | 1975 | 1976 | 1977 | 1978 | 1979 | 1980 | 1981 | 1982 | 1983 | 1984 | 1985 | 1986 | 1987 | 1988 | 1989 | 1990 | 1991 | 1992 | 1993 | 1994 | 1995 | 1996 | 1997 | 1998 | 1999 | 2000 | 2001 | 2002 | 2003 | 2004 | 2005 | 2006 | 2007 | 2008 | 2009 | 2010 | 2011 | 2012 | 2013 | 2014 | 2015 | 2016 | 2017 | 2018 | 2019 | 2020 | 2021 | 2022 | 2023 | 2024 | 2025 | 2026 | 2027 | 2028 | 2029 | 2030 | 2031 | 2032 | 2033 | 2034 | 2035 | 2036 | 2037 | 2038 | 2039 | 2040
declining gains | change/yr | Efficiency Uij/Eij |  | 1971: Eff (Uij/Eij)
0.95 | 0.2489% | Direct heat | HTH.600.C - Industrial heat/furnace | 0.13294 | 0.14428 | 0.13794 | 0.1501 | 0.15053 | 0.15167 | 0.16201 | 0.16994 | 0.16514 | 0.19386 | 0.1939 | 0.20177 | 0.20352 | 0.2049 | 0.20209 | 0.20702 | 0.21072 | 0.2083 | 0.19719 | 0.19489 | 0.20537 | 0.20493 | 0.19865 | 0.19338 | 0.19236 | 0.21471 | 0.21807 | 0.22475 | 0.21955 | 0.23148 | 0.2423 | 0.25434 | 0.26816 | 0.25841 | 0.25736 | 0.2486 | 0.24694 | 0.23121 | 0.22935 | 0.23087 | 0.23335 | 0.23716 | 0.23747 | 0.23984 | 0.24208 | 0.24422 | 0.24624 | 0.24817 | 0.25 | 0.25174 | 0.25339 | 0.25496 | 0.25645 | 0.25786 | 0.25921 | 0.26049 | 0.2617 | 0.26285 | 0.26395 | 0.26499 | 0.26598 | 0.26692 | 0.26781 | 0.26866 | 0.26946 | 0.27023 | 0.27095 | 0.27164 | 0.2723 | 0.27292
0.95 | 0.05283% |  | LTH.20.C - Domestic heat/furnace | 0.015286 | 0.014485 | 0.015017 | 0.015719 | 0.013136 | 0.014724 | 0.02107 | 0.019975 | 0.024074 | 0.019122 | 0.018625 | 0.024721 | 0.022337 | 0.021913 | 0.025171 | 0.026614 | 0.02481 | 0.023119 | 0.021163 | 0.024254 | 0.030693 | 0.027782 | 0.028253 | 0.030164 | 0.026372 | 0.034136 | 0.034288 | 0.030295 | 0.03177 | 0.032639 | 0.035202 | 0.034491 | 0.034683 | 0.035027 | 0.035766 | 0.037158 | 0.03025 | 0.031968 | 0.037664 | 0.039957 | 0.040122 | 0.033727 | 0.037475 | 0.037977 | 0.038454 | 0.038907 | 0.039337 | 0.039746 | 0.040134 | 0.040503 | 0.040854 | 0.041187 | 0.041503 | 0.041804 | 0.042089 | 0.04236 | 0.042618 | 0.042863 | 0.043095 | 0.043316 | 0.043526 | 0.043725 | 0.043915 | 0.044095 | 0.044266 | 0.044428 | 0.044582 | 0.044729 | 0.044868 | 0.045
0.95 | 0.05776% |  | LTH.20.C - Industrial heat/furnace | 0.014613 | 0.013822 | 0.014168 | 0.01492 | 0.012511 | 0.013947 | 0.019907 | 0.018819 | 0.022649 | 0.018062 | 0.017695 | 0.023645 | 0.021296 | 0.021013 | 0.024061 | 0.025616 | 0.02376 | 0.022104 | 0.020511 | 0.023453 | 0.02966 | 0.026691 | 0.027162 | 0.029525 | 0.025874 | 0.03366 | 0.033948 | 0.029971 | 0.036252 | 0.037129 | 0.038992 | 0.037619 | 0.037666 | 0.036303 | 0.03706 | 0.038692 | 0.031779 | 0.03314 | 0.03911 | 0.041339 | 0.041454 | 0.035081 | 0.038873 | 0.039422 | 0.039943 | 0.040439 | 0.040909 | 0.041356 | 0.041781 | 0.042184 | 0.042567 | 0.042931 | 0.043277 | 0.043606 | 0.043918 | 0.044214 | 0.044496 | 0.044764 | 0.045018 | 0.04526 | 0.045489 | 0.045707 | 0.045914 | 0.046111 | 0.046298 | 0.046475 | 0.046644 | 0.046804 | 0.046956 | 0.047101
0.95 | 0.1439% |  | MTH.100.C - Industrial heat/furnace | 0.12786 | 0.13011 | 0.13232 | 0.13541 | 0.13639 | 0.14209 | 0.14482 | 0.14526 | 0.14937 | 0.15106 | 0.15312 | 0.15638 | 0.1571 | 0.16235 | 0.16565 | 0.1673 | 0.16776 | 0.16799 | 0.168 | 0.16976 | 0.17367 | 0.1756 | 0.17578 | 0.1749 | 0.17482 | 0.17993 | 0.17986 | 0.18066 | 0.1818 | 0.18481 | 0.18642 | 0.18602 | 0.1873 | 0.18418 | 0.18435 | 0.184 | 0.18662 | 0.18909 | 0.18271 | 0.18788 | 0.18371 | 0.183 | 0.18828 | 0.18965 | 0.19095 | 0.19218 | 0.19335 | 0.19446 | 0.19552 | 0.19653 | 0.19748 | 0.19839 | 0.19925 | 0.20007 | 0.20084 | 0.20158 | 0.20228 | 0.20295 | 0.20358 | 0.20419 | 0.20476 | 0.2053 | 0.20582 | 0.20631 | 0.20677 | 0.20721 | 0.20763 | 0.20803 | 0.20841 | 0.20877
0.95 | 0.1526% |  | MTH.200.C - Industrial heat/furnace | 0.10255 | 0.11196 | 0.10433 | 0.11193 | 0.11142 | 0.11297 | 0.1192 | 0.12113 | 0.11918 | 0.12703 | 0.12654 | 0.13062 | 0.13464 | 0.13228 | 0.13125 | 0.13536 | 0.13982 | 0.14145 | 0.13166 | 0.13513 | 0.14084 | 0.14446 | 0.14469 | 0.14415 | 0.14263 | 0.1488 | 0.15335 | 0.15586 | 0.15336 | 0.15918 | 0.1695 | 0.17024 | 0.1712 | 0.1675 | 0.16543 | 0.16344 | 0.16627 | 0.15909 | 0.15947 | 0.15928 | 0.15855 | 0.16095 | 0.16663 | 0.16808 | 0.16945 | 0.17076 | 0.172 | 0.17318 | 0.1743 | 0.17537 | 0.17638 | 0.17734 | 0.17826 | 0.17912 | 0.17995 | 0.18073 | 0.18148 | 0.18218 | 0.18285 | 0.18349 | 0.1841 | 0.18467 | 0.18522 | 0.18574 | 0.18623 | 0.1867 | 0.18715 | 0.18757 | 0.18797 | 0.18836
0.85 | 0.09802% | Direct - MD | MD - Airplanes | 0.1788 | 0.17849 | 0.18062 | 0.18108 | 0.17337 | 0.17445 | 0.17309 | 0.17573 | 0.17936 | 0.17937 | 0.18028 | 0.17334 | 0.17046 | 0.17188 | 0.16846 | 0.1637 | 0.16906 | 0.17075 | 0.1734 | 0.17842 | 0.18103 | 0.18792 | 0.18168 | 0.18545 | 0.18553 | 0.18607 | 0.19273 | 0.19508 | 0.19054 | 0.19253 | 0.19458 | 0.21033 | 0.20591 | 0.1985 | 0.19707 | 0.20193 | 0.21369 | 0.21992 | 0.21639 | 0.21411 | 0.21586 | 0.21921 | 0.21997 | 0.2208 | 0.22151 | 0.22211 | 0.22262 | 0.22306 | 0.22343 | 0.22374 | 0.22401 | 0.22424 | 0.22443 | 0.22459 | 0.22473 | 0.22485 | 0.22495 | 0.22504 | 0.22511 | 0.22517 | 0.22522 | 0.22527 | 0.22531 | 0.22534 | 0.22537 | 0.22539 | 0.22541 | 0.22543 | 0.22544 | 0.22545
0.85 | 0.4274% |  | MD - Biodiesel cars | 2002: 0.16034; 2003: 0.1625; 2004: 0.16415; 2005: 0.19104; 2006: 0.1795; 2007: 0.16778; 2008: 0.17203; 2009: 0.1753; 2010: 0.17526; 2011: 0.17761; 2012: 0.17781; 2013: 0.17949; 2014: 0.18312; 2015: 0.18621; 2016: 0.18883; 2017: 0.19106; 2018: 0.19296; 2019: 0.19457; 2020: 0.19594; 2021: 0.19711; 2022: 0.1981; 2023: 0.19894; 2024: 0.19965; 2025: 0.20026; 2026: 0.20078; 2027: 0.20122; 2028: 0.20159; 2029: 0.20191; 2030: 0.20218; 2031: 0.20241; 2032: 0.2026; 2033: 0.20277; 2034: 0.20291; 2035: 0.20303; 2036: 0.20313; 2037: 0.20321; 2038: 0.20329; 2039: 0.20335; 2040: 0.2034
0.85 | 0.1049% |  | MD - Boat engines | 0.11287 | 0.11378 | 0.11535 | 0.11648 | 0.11603 | 0.11614 | 0.11715 | 0.11817 | 0.11905 | 0.11862 | 0.12052 | 0.12111 | 0.11723 | 0.12224 | 0.12144 | 0.12516 | 0.1305 | 0.13069 | 0.14126 | 0.14787 | 0.14481 | 0.14051 | 0.14979 | 0.15135 | 0.15151 | 0.15828 | 0.16003 | 0.16382 | 0.1609 | 0.15837 | 0.15528 | 0.15529 | 0.15604 | 0.14943 | 0.16567 | 0.16651 | 0.16259 | 0.15868 | 0.15393 | 0.15325 | 0.15834 | 0.15464 | 0.15691 | 0.15781 | 0.15856 | 0.15921 | 0.15975 | 0.16022 | 0.16062 | 0.16095 | 0.16124 | 0.16148 | 0.16169 | 0.16186 | 0.16201 | 0.16214 | 0.16225 | 0.16234 | 0.16242 | 0.16248 | 0.16254 | 0.16259 | 0.16263 | 0.16266 | 0.16269 | 0.16271 | 0.16274 | 0.16275 | 0.16277 | 0.16278
0.85 | 0.2377% |  | MD - Diesel cars | 0.093782 | 0.095639 | 0.093107 | 0.093724 | 0.093525 | 0.093571 | 0.091472 | 0.092175 | 0.090042 | 0.094092 | 0.098725 | 0.09495 | 0.090662 | 0.087397 | 0.084065 | 0.079691 | 0.084396 | 0.086001 | 0.092983 | 0.099667 | 0.1057 | 0.10793 | 0.11346 | 0.11845 | 0.12787 | 0.13134 | 0.13644 | 0.14138 | 0.1483 | 0.14944 | 0.1524 | 0.15325 | 0.1585 | 0.16356 | 0.16147 | 0.16694 | 0.1729 | 0.17703 | 0.17996 | 0.17728 | 0.18942 | 0.19012 | 0.19361 | 0.19563 | 0.19735 | 0.19881 | 0.20005 | 0.2011 | 0.202 | 0.20276 | 0.20341 | 0.20396 | 0.20443 | 0.20483 | 0.20516 | 0.20545 | 0.2057 | 0.2059 | 0.20608 | 0.20623 | 0.20636 | 0.20647 | 0.20656 | 0.20664 | 0.2067 | 0.20676 | 0.20681 | 0.20685 | 0.20688 | 0.20691
0.85 | 0.1066% |  | MD - Diesel trains | 0.11257 | 0.1135 | 0.1153 | 0.11651 | 0.11597 | 0.11613 | 0.11718 | 0.11815 | 0.11908 | 0.11863 | 0.1205 | 0.12101 | 0.11716 | 0.12217 | 0.12124 | 0.1249 | 0.13038 | 0.13048 | 0.14097 | 0.14773 | 0.14432 | 0.14006 | 0.14952 | 0.15099 | 0.15121 | 0.15809 | 0.15971 | 0.16392 | 0.16128 | 0.15861 | 0.15533 | 0.15537 | 0.15603 | 0.14878 | 0.16573 | 0.16729 | 0.16499 | 0.15876 | 0.1541 | 0.1533 | 0.15861 | 0.15503 | 0.15735 | 0.15825 | 0.15902 | 0.15968 | 0.16024 | 0.16071 | 0.16111 | 0.16145 | 0.16174 | 0.16199 | 0.1622 | 0.16238 | 0.16253 | 0.16266 | 0.16277 | 0.16286 | 0.16294 | 0.16301 | 0.16307 | 0.16311 | 0.16316 | 0.16319 | 0.16322 | 0.16325 | 0.16327 | 0.16329 | 0.1633 | 0.16331
0.85 | 0.7913% |  | MD - Electric cars | 2004: 0.30777; 2005: 0.30713; 2006: 0.3052; 2007: 0.31516; 2008: 0.3298; 2009: 0.32755; 2010: 0.33489; 2011: 0.33345; 2012: 0.3234; 2013: 0.33234; 2014: 0.33907; 2015: 0.34478; 2016: 0.34964; 2017: 0.35377; 2018: 0.35729; 2019: 0.36027; 2020: 0.36281; 2021: 0.36496; 2022: 0.3668; 2023: 0.36835; 2024: 0.36968; 2025: 0.3708; 2026: 0.37176; 2027: 0.37257; 2028: 0.37326; 2029: 0.37385; 2030: 0.37435; 2031: 0.37478; 2032: 0.37514; 2033: 0.37544; 2034: 0.3757; 2035: 0.37593; 2036: 0.37611; 2037: 0.37627; 2038: 0.37641; 2039: 0.37653; 2040: 0.37662
0.85 | 0.04985% |  | MD - Electric trains | 0.037132 | 0.038515 | 0.039409 | 0.039544 | 0.041705 | 0.041054 | 0.040567 | 0.041107 | 0.040284 | 0.041071 | 0.041716 | 0.041717 | 0.04455 | 0.045366 | 0.044545 | 0.044753 | 0.04552 | 0.044004 | 0.045194 | 0.045529 | 0.045667 | 0.043183 | 0.044414 | 0.04638 | 0.048298 | 0.048352 | 0.049096 | 0.048318 | 0.051326 | 0.05182 | 0.049931 | 0.051862 | 0.049778 | 0.050374 | 0.050116 | 0.050376 | 0.054468 | 0.059327 | 0.05812 | 0.058223 | 0.058561 | 0.055999 | 0.058068 | 0.058491 | 0.058851 | 0.059158 | 0.059418 | 0.059639 | 0.059827 | 0.059987 | 0.060123 | 0.060238 | 0.060336 | 0.06042 | 0.06049 | 0.060551 | 0.060602 | 0.060646 | 0.060683 | 0.060714 | 0.060741 | 0.060763 | 0.060783 | 0.060799 | 0.060813 | 0.060825 | 0.060835 | 0.060844 | 0.060851 | 0.060857
0.85 | 0.09313% |  | MD - Industry static diesel engines | 0.22309 | 0.22428 | 0.22692 | 0.2286 | 0.22625 | 0.22595 | 0.22748 | 0.22868 | 0.2304 | 0.22847 | 0.23102 | 0.23179 | 0.23358 | 0.23562 | 0.23992 | 0.24462 | 0.24231 | 0.23739 | 0.23889 | 0.24207 | 0.2403 | 0.24045 | 0.24188 | 0.24085 | 0.24127 | 0.24494 | 0.24662 | 0.2482 | 0.24785 | 0.24654 | 0.24573 | 0.24477 | 0.25543 | 0.25405 | 0.25173 | 0.25522 | 0.26144 | 0.25733 | 0.25679 | 0.25805 | 0.26104 | 0.25909 | 0.2622 | 0.263 | 0.26367 | 0.26424 | 0.26473 | 0.26514 | 0.26549 | 0.26579 | 0.26604 | 0.26626 | 0.26644 | 0.2666 | 0.26673 | 0.26684 | 0.26694 | 0.26702 | 0.26709 | 0.26715 | 0.2672 | 0.26724 | 0.26728 | 0.26731 | 0.26733 | 0.26736 | 0.26738 | 0.26739 | 0.2674 | 0.26742
0.85 | 0.05842% |  | MD - Petrol cars | 0.1371 | 0.13767 | 0.13802 | 0.13718 | 0.14106 | 0.13956 | 0.1442 | 0.14251 | 0.14392 | 0.14179 | 0.14645 | 0.146 | 0.14612 | 0.14852 | 0.15122 | 0.14484 | 0.14837 | 0.15078 | 0.15251 | 0.15153 | 0.15067 | 0.15039 | 0.15025 | 0.15076 | 0.15146 | 0.15092 | 0.15275 | 0.15381 | 0.15611 | 0.15137 | 0.1577 | 0.15529 | 0.15858 | 0.15701 | 0.15382 | 0.15704 | 0.15826 | 0.15961 | 0.16176 | 0.16349 | 0.15883 | 0.15927 | 0.16164 | 0.16214 | 0.16256 | 0.16292 | 0.16322 | 0.16348 | 0.1637 | 0.16389 | 0.16405 | 0.16418 | 0.1643 | 0.1644 | 0.16448 | 0.16455 | 0.16461 | 0.16466 | 0.1647 | 0.16474 | 0.16477 | 0.1648 | 0.16482 | 0.16484 | 0.16486 | 0.16487 | 0.16488 | 0.16489 | 0.1649 | 0.16491
0.85 | 0.003061% |  | MD - Steam (coal) trains | 0.019982 | 0.020084 | 0.020647 | 0.020839 | 0.02068 | 0.020744 | 0.020702 | 0.020892 | 0.020858 | 0.02057 | 0.021203 | 0.021181 | 0.021206 | 0.021473 | 0.021161 | 0.021244 | 0.021268 | 0.021268 | 0.021268 | 0.021268 | 0.021268 | 0.021268 | 0.021268 | 0.021268 | 0.021268 | 0.021268 | 0.021268 | 0.021268 | 0.021268 | 0.021268 | 0.021268 | 0.021268 | 0.021268 | 0.021268 | 0.021268 | 0.021268 | 0.021268 | 0.021268 | 0.021268 | 0.021268 | 0.021268 | 0.021268 | 0.021268 | 0.021294 | 0.021316 | 0.021335 | 0.021351 | 0.021364 | 0.021376 | 0.021386 | 0.021394 | 0.021401 | 0.021407 | 0.021412 | 0.021417 | 0.02142 | 0.021424 | 0.021426 | 0.021428 | 0.02143 | 0.021432 | 0.021433 | 0.021435 | 0.021436 | 0.021436 | 0.021437 | 0.021438 | 0.021438 | 0.021439 | 0.021439
0.85 | 0.1188% |  | MD - Tractors | 0.046891 | 0.04782 | 0.046553 | 0.046862 | 0.046763 | 0.046786 | 0.045736 | 0.046087 | 0.045021 | 0.047046 | 0.049363 | 0.047475 | 0.045331 | 0.043699 | 0.042033 | 0.039845 | 0.042198 | 0.043 | 0.046491 | 0.049834 | 0.052851 | 0.053963 | 0.056731 | 0.059225 | 0.063933 | 0.065671 | 0.068219 | 0.07069 | 0.074152 | 0.074718 | 0.076187 | 0.076616 | 0.079176 | 0.081748 | 0.080688 | 0.083441 | 0.086442 | 0.088495 | 0.089968 | 0.088614 | 0.094691 | 0.095062 | 0.096802 | 0.097813 | 0.098671 | 0.099401 | 0.10002 | 0.10055 | 0.101 | 0.10138 | 0.1017 | 0.10198 | 0.10221 | 0.10241 | 0.10258 | 0.10272 | 0.10284 | 0.10295 | 0.10304 | 0.10311 | 0.10318 | 0.10323 | 0.10328 | 0.10331 | 0.10335 | 0.10338 | 0.1034 | 0.10342 | 0.10344 | 0.10345
0.9 | 0.02179% | Electricity | Light - Electric lights | 0.006658 | 0.0070136 | 0.007286 | 0.0074215 | 0.0079436 | 0.0079338 | 0.007953 | 0.0081737 | 0.0081221 | 0.0083956 | 0.0086435 | 0.0087602 | 0.0089645 | 0.0091747 | 0.0092892 | 0.0095798 | 0.009938 | 0.010185 | 0.010358 | 0.010562 | 0.010847 | 0.010688 | 0.011157 | 0.011724 | 0.012094 | 0.012216 | 0.012467 | 0.012602 | 0.013236 | 0.013521 | 0.013358 | 0.013757 | 0.013527 | 0.013877 | 0.013935 | 0.013934 | 0.014476 | 0.015241 | 0.015228 | 0.01566 | 0.015684 | 0.015298 | 0.01581 | 0.016006 | 0.016183 | 0.016342 | 0.016485 | 0.016613 | 0.016729 | 0.016833 | 0.016927 | 0.017012 | 0.017088 | 0.017156 | 0.017217 | 0.017273 | 0.017323 | 0.017368 | 0.017408 | 0.017444 | 0.017477 | 0.017506 | 0.017533 | 0.017557 | 0.017578 | 0.017598 | 0.017615 | 0.017631 | 0.017645 | 0.017657
0.9 | -0.003213% |  | Light - Lighting town gas | 1971: 0.0013496; 1972: 0.0013177; 1973: 0.0013292; 1974: 0.0013727; 1975: 0.0013777; 1976: 0.0010967; 1977: 0.00071657; 1978: 0.00031725; 1979: 0.00030353; 1980: 0.00087594; 1981: 0.00096901; 1982: 0.00094183; 1983: 0.00089861; 1984: 0.00064524; 1985: 0.00075118; 1986: 0.00073824; 1987: 0.00051476; 1988: 0
0.9 | 0.02289% |  | LTH.20.C - Domestic electric heaters | 0.0063573 | 0.0060687 | 0.0062246 | 0.0064474 | 0.005635 | 0.0060945 | 0.0085139 | 0.0080617 | 0.0093829 | 0.0075046 | 0.0072659 | 0.009561 | 0.0086144 | 0.0083896 | 0.0095364 | 0.010232 | 0.0096989 | 0.0091297 | 0.0083406 | 0.0095617 | 0.012157 | 0.010486 | 0.011073 | 0.012272 | 0.010874 | 0.013986 | 0.014086 | 0.01239 | 0.013382 | 0.01375 | 0.014299 | 0.014507 | 0.014117 | 0.014462 | 0.014697 | 0.01509 | 0.012564 | 0.013813 | 0.016082 | 0.017354 | 0.017286 | 0.01406 | 0.015971 | 0.016177 | 0.016363 | 0.01653 | 0.01668 | 0.016815 | 0.016937 | 0.017046 | 0.017145 | 0.017233 | 0.017313 | 0.017385 | 0.01745 | 0.017508 | 0.01756 | 0.017607 | 0.01765 | 0.017688 | 0.017722 | 0.017753 | 0.017781 | 0.017806 | 0.017829 | 0.017849 | 0.017867 | 0.017884 | 0.017898 | 0.017912
0.9 | 0.04523% |  | MD - Domestic appliances | 0.03442 | 0.035377 | 0.035943 | 0.035846 | 0.037571 | 0.036731 | 0.035956 | 0.036038 | 0.034863 | 0.035198 | 0.035523 | 0.035289 | 0.035626 | 0.036295 | 0.036817 | 0.038128 | 0.039707 | 0.040799 | 0.041456 | 0.042085 | 0.042833 | 0.041674 | 0.042962 | 0.044521 | 0.045226 | 0.044978 | 0.045059 | 0.044683 | 0.046267 | 0.046637 | 0.045494 | 0.046231 | 0.044718 | 0.045253 | 0.045109 | 0.044747 | 0.04608 | 0.048753 | 0.049274 | 0.051366 | 0.052212 | 0.05139 | 0.053415 | 0.053822 | 0.054189 | 0.054518 | 0.054815 | 0.055082 | 0.055323 | 0.055539 | 0.055734 | 0.055909 | 0.056067 | 0.056208 | 0.056336 | 0.056451 | 0.056555 | 0.056648 | 0.056732 | 0.056807 | 0.056875 | 0.056936 | 0.056991 | 0.05704 | 0.057085 | 0.057125 | 0.057161 | 0.057194 | 0.057223 | 0.057249
0.9 | 0.3012% |  | MD - Domestic motors | 0.21697 | 0.2256 | 0.2314 | 0.23276 | 0.24607 | 0.24281 | 0.24051 | 0.2443 | 0.23997 | 0.24525 | 0.24969 | 0.25029 | 0.25337 | 0.25656 | 0.25705 | 0.26237 | 0.26941 | 0.27334 | 0.27527 | 0.27796 | 0.28271 | 0.27595 | 0.28538 | 0.29713 | 0.30374 | 0.30405 | 0.30756 | 0.3082 | 0.32092 | 0.32506 | 0.31846 | 0.32528 | 0.31723 | 0.3228 | 0.32159 | 0.31903 | 0.3289 | 0.34361 | 0.34071 | 0.34777 | 0.34572 | 0.33476 | 0.34347 | 0.34618 | 0.34862 | 0.35081 | 0.35279 | 0.35457 | 0.35617 | 0.35761 | 0.35891 | 0.36007 | 0.36112 | 0.36207 | 0.36292 | 0.36368 | 0.36437 | 0.36499 | 0.36555 | 0.36605 | 0.36651 | 0.36691 | 0.36728 | 0.36761 | 0.3679 | 0.36817 | 0.36841 | 0.36863 | 0.36882 | 0.369
0.9 | 0.3283% |  | MD - Electric motors | 0.19445 | 0.2026 | 0.20824 | 0.20989 | 0.22235 | 0.21985 | 0.21821 | 0.22209 | 0.21859 | 0.22384 | 0.22834 | 0.22933 | 0.2326 | 0.23599 | 0.23688 | 0.24225 | 0.24922 | 0.25333 | 0.25559 | 0.25856 | 0.26346 | 0.25764 | 0.26692 | 0.27841 | 0.28512 | 0.28591 | 0.28973 | 0.29084 | 0.30337 | 0.30782 | 0.30209 | 0.30908 | 0.30195 | 0.30778 | 0.30713 | 0.3052 | 0.31516 | 0.3298 | 0.32755 | 0.33489 | 0.33345 | 0.3234 | 0.33234 | 0.33529 | 0.33795 | 0.34035 | 0.3425 | 0.34444 | 0.34618 | 0.34775 | 0.34917 | 0.35044 | 0.35158 | 0.35261 | 0.35354 | 0.35438 | 0.35513 | 0.3558 | 0.35641 | 0.35696 | 0.35745 | 0.35789 | 0.35829 | 0.35865 | 0.35898 | 0.35927 | 0.35953 | 0.35976 | 0.35998 | 0.36017
0.9 | 0.1213% |  | MTH.200.C - Electric heaters | 0.087354 | 0.09094 | 0.093092 | 0.093778 | 0.098674 | 0.097318 | 0.09702 | 0.09828 | 0.097044 | 0.098761 | 0.1004 | 0.10074 | 0.10175 | 0.10314 | 0.10387 | 0.10602 | 0.10868 | 0.10997 | 0.11011 | 0.11121 | 0.11382 | 0.11085 | 0.11498 | 0.11918 | 0.12141 | 0.12262 | 0.1233 | 0.1235 | 0.1284 | 0.13035 | 0.12777 | 0.13027 | 0.12699 | 0.12935 | 0.12877 | 0.12768 | 0.13162 | 0.13792 | 0.13669 | 0.14026 | 0.1387 | 0.13454 | 0.13831 | 0.13941 | 0.14039 | 0.14127 | 0.14207 | 0.14279 | 0.14343 | 0.14401 | 0.14453 | 0.145 | 0.14543 | 0.14581 | 0.14615 | 0.14646 | 0.14674 | 0.14699 | 0.14721 | 0.14741 | 0.1476 | 0.14776 | 0.14791 | 0.14804 | 0.14816 | 0.14827 | 0.14836 | 0.14845 | 0.14853 | 0.1486
0.98 | -0.003107% | Muscle Work | MD - Manual laborers | 0.0052512 | 0.0052201 | 0.0051891 | 0.005158 | 0.0051269 | 0.0050958 | 0.0050648 | 0.0050337 | 0.0050026 | 0.0049716 | 0.0049405 | 0.0049094 | 0.0048783 | 0.0048473 | 0.0048162 | 0.0047851 | 0.0047541 | 0.004723 | 0.0046919 | 0.0046608 | 0.0046298 | 0.0045987 | 0.0045676 | 0.0045365 | 0.0045055 | 0.0044744 | 0.0044433 | 0.0044123 | 0.0043812 | 0.0043501 | 0.004319 | 0.004288 | 0.0042569 | 0.0042258 | 0.0041948 | 0.0041637 | 0.0041326 | 0.0041015 | 0.0040705 | 0.0040394 | 0.0040083 | 0.0039772 | 0.0039462 | 0.0039157 | 0.0038859 | 0.0038566 | 0.003828 | 0.0037999 | 0.0037724 | 0.0037454 | 0.003719 | 0.003693 | 0.0036677 | 0.0036428 | 0.0036184 | 0.0035945 | 0.0035711 | 0.0035481 | 0.0035256 | 0.0035036 | 0.003482 | 0.0034608 | 0.0034401 | 0.0034198 | 0.0033998 | 0.0033803 | 0.0033612 | 0.0033424 | 0.0033241 | 0.003306
|  |  | Aggregate efficiencies | 1971 | 1972 | 1973 | 1974 | 1975 | 1976 | 1977 | 1978 | 1979 | 1980 | 1981 | 1982 | 1983 | 1984 | 1985 | 1986 | 1987 | 1988 | 1989 | 1990 | 1991 | 1992 | 1993 | 1994 | 1995 | 1996 | 1997 | 1998 | 1999 | 2000 | 2001 | 2002 | 2003 | 2004 | 2005 | 2006 | 2007 | 2008 | 2009 | 2010 | 2011 | 2012 | 2013 | 2014 | 2015 | 2016 | 2017 | 2018 | 2019 | 2020 | 2021 | 2022 | 2023 | 2024 | 2025 | 2026 | 2027 | 2028 | 2029 | 2030 | 2031 | 2032 | 2033 | 2034 | 2035 | 2036 | 2037 | 2038 | 2039 | 2040
|  |  | Direct heat | 8.34% | 8.469% | 8.187% | 8.372% | 8.268% | 8.336% | 8.885% | 8.855% | 8.91% | 8.866% | 8.829% | 9.356% | 9.14% | 9.068% | 8.996% | 9.044% | 9.235% | 9.338% | 8.732% | 8.909% | 9.423% | 9.052% | 9.03% | 8.751% | 8.547% | 8.988% | 9.289% | 8.979% | 9.525% | 9.843% | 10.19% | 10.1% | 10.09% | 9.559% | 9.523% | 9.633% | 9.317% | 8.645% | 8.488% | 8.603% | 9.003% | 8.188% | 8.82% | 9.092% | 9.153% | 9.204% | 9.256% | 9.308% | 9.358% | 9.405% | 9.446% | 9.481% | 9.508% | 9.529% | 9.543% | 9.551% | 9.554% | 9.552% | 9.545% | 9.535% | 9.507% | 9.477% | 9.444% | 9.409% | 9.371% | 9.332% | 9.29% | 9.246% | 9.201% | 9.154%
|  |  | Direct - MD | 13.96% | 14.46% | 14.47% | 14.36% | 14.39% | 14.3% | 14.53% | 14.44% | 14.58% | 14.37% | 14.75% | 14.56% | 14.21% | 14.2% | 14.22% | 13.71% | 13.98% | 13.97% | 14.26% | 14.14% | 14.24% | 14.18% | 14.23% | 14.41% | 14.71% | 14.83% | 15.09% | 15.32% | 15.73% | 15.54% | 15.9% | 15.9% | 16.41% | 16.64% | 16.47% | 16.84% | 17.25% | 17.4% | 17.53% | 17.49% | 17.95% | 18.02% | 18.27% | 18.46% | 18.58% | 18.68% | 18.84% | 19.06% | 19.28% | 19.49% | 19.69% | 19.88% | 20.06% | 20.23% | 20.4% | 20.55% | 20.7% | 20.84% | 20.98% | 21.11% | 21.21% | 21.32% | 21.42% | 21.53% | 21.63% | 21.73% | 21.83% | 21.93% | 22.03% | 22.13%
|  |  | Electricity | 7.591% | 7.788% | 8.3% | 8.441% | 9.208% | 9.574% | 9.632% | 9.853% | 9.682% | 9.879% | 10.16% | 10.34% | 10.55% | 10.82% | 10.87% | 11.14% | 11.57% | 11.91% | 12.19% | 12.43% | 12.62% | 12.2% | 12.65% | 13.14% | 13.49% | 13.58% | 13.74% | 13.71% | 14.33% | 14.58% | 14.2% | 14.53% | 14% | 14.26% | 14.29% | 14.17% | 14.6% | 15.29% | 14.97% | 15.42% | 15.66% | 14.94% | 15.43% | 16.04% | 16.16% | 16.26% | 16.35% | 16.44% | 16.53% | 16.6% | 16.67% | 16.72% | 16.76% | 16.79% | 16.8% | 16.8% | 16.8% | 16.78% | 16.76% | 16.74% | 16.68% | 16.62% | 16.55% | 16.48% | 16.41% | 16.34% | 16.26% | 16.18% | 16.09% | 16%
|  |  | Muscle Work | 0.5251% | 0.522% | 0.5189% | 0.5158% | 0.5127% | 0.5096% | 0.5065% | 0.5034% | 0.5003% | 0.4972% | 0.494% | 0.4909% | 0.4878% | 0.4847% | 0.4816% | 0.4785% | 0.4754% | 0.4723% | 0.4692% | 0.4661% | 0.463% | 0.4599% | 0.4568% | 0.4537% | 0.4505% | 0.4474% | 0.4443% | 0.4412% | 0.4381% | 0.435% | 0.4319% | 0.4288% | 0.4257% | 0.4226% | 0.4195% | 0.4164% | 0.4133% | 0.4102% | 0.407% | 0.4039% | 0.4008% | 0.3977% | 0.3946% | 0.3916% | 0.3886% | 0.3857% | 0.3828% | 0.38% | 0.3772% | 0.3745% | 0.3719% | 0.3693% | 0.3668% | 0.3643% | 0.3618% | 0.3595% | 0.3571% | 0.3548% | 0.3526% | 0.3504% | 0.3482% | 0.3461% | 0.344% | 0.342% | 0.34% | 0.338% | 0.3361% | 0.3342% | 0.3324% | 0.3306%
|  |  | Aggregate national p-u efficiency | 9.052% | 9.366% | 9.456% | 9.559% | 9.799% | 9.963% | 10.25% | 10.34% | 10.3% | 10.4% | 10.56% | 10.82% | 10.74% | 10.86% | 10.81% | 10.85% | 11.17% | 11.37% | 11.43% | 11.53% | 11.76% | 11.52% | 11.66% | 11.76% | 11.93% | 12.14% | 12.44% | 12.38% | 12.9% | 13.06% | 13.12% | 13.28% | 13.24% | 13.19% | 13.23% | 13.35% | 13.57% | 13.53% | 13.49% | 13.53% | 14.12% | 13.48% | 13.85% | 14.3% | 14.41% | 14.52% | 14.65% | 14.78% | 14.91% | 15.04% | 15.16% | 15.26% | 15.36% | 15.44% | 15.52% | 15.59% | 15.64% | 15.7% | 15.74% | 15.78% | 15.79% | 15.8% | 15.81% | 15.81% | 15.81% | 15.8% | 15.79% | 15.78% | 15.77% | 15.75%
|  |  |  | 2000 | 2005 | 2010 | 2015 | 2020 | 2025 | 2030 | 2005-2030
|  | reduction vs 2005 | A, Primary energy consumption (from IIASA report) EUCO33 | 219230 | 222779 | 204710 | 191181 | 179469 | 166162 | 148507 | -33.34%
|  |  | B, Primary energy Ep (from societal exergy analysis) | 195616.8529 | 197620.8588 | 180780.9567 | 168048.099 | 157035.375 | 144727.102 | 128755.569
|  |  | ratio B/A | 0.89229 | 0.88707 | 0.88311 | 0.879 | 0.875 | 0.871 | 0.867
|  |  |  | 2010 | 2011 | 2012 | 2013 | 2014 | 2015 | 2016 | 2017 | 2018 | 2019 | 2020 | 2021 | 2022 | 2023 | 2024 | 2025 | 2026 | 2027 | 2028 | 2029 | 2030
|  |  | B, Primary energy Ep (from societal exergy analysis) | 180780.9567 | 167527.722 | 173220.5807 | 172106.023 | 170077.061 | 168048.099 | 165845.5542 | 163643.0094 | 161440.4646 | 159237.9198 | 157035.375 | 154573.7204 | 152112.0658 | 149650.4112 | 147188.7566 | 144727.102 | 141532.7954 | 138338.4888 | 135144.1822 | 131949.8756 | 128755.569

## 3_GH_2030_scenario
Ghana: | [12 empty] | Ratio vs base year (1971,1990,2010)
[8 empty] | 2013 | 2030 | change |  | Ghana | 1971-1990 | 1990-2010 | 2010-2030
|  |  |  | 1971-2013 | 2013-2040 |  | X-GDP - via U/GDP calcs | 10.5773 | 6.8849 | -34.91% |  | U - useful exergy | 1.4916 | 1.9406 | 2.1861
5% | enter data |  | GDP - growth rate PPP-2011$US (1971-2013 from PWT) | 3.247% | 5% |  | X/GDP - exp X/GDP trend | 0.099378 | 0.056255 | -43.39% |  | X - primary exergy | 1.6633 | 1.3269 | 1.6126
7.65 | calculations |  | U - growth rate | 3.331% | -100% |  | X/GDP via linear X trend | 11.9364 | 5.8871 | -50.68% |  | Efficiency_pu | 0.89673 | 1.4625 | 1.3556
|  |  | X - growth rate | 2.317% | -100% |  | X - via U/GDP calcs | 10190.584 | 15203.2509 | 49.19% | method 1 | Ep, Primary energy | 1.6505 | 1.3512 | 1.423
[7 empty] | X - via exp X/GDP trend | 10190.584 | #REF! | #REF! | method 2 | Ep, Primary energy | 1.6505 | 1.3512 | 1.6261
[7 empty] | X - SDG target | 10190.584 | 9404.085 | -7.718% |  | GDP (chained PPP) | 1.0856 | 2.3957 | 3.3727
[7 empty] | X - via linear trend | 11500 | 13000 | 13.04%
|  |  |  | 1971 | 1972 | 1973 | 1974 | 1975 | 1976 | 1977 | 1978 | 1979 | 1980 | 1981 | 1982 | 1983 | 1984 | 1985 | 1986 | 1987 | 1988 | 1989 | 1990 | 1991 | 1992 | 1993 | 1994 | 1995 | 1996 | 1997 | 1998 | 1999 | 2000 | 2001 | 2002 | 2003 | 2004 | 2005 | 2006 | 2007 | 2008 | 2009 | 2010 | 2011 | 2012 | 2013 | 2014 | 2015 | 2016 | 2017 | 2018 | 2019 | 2020 | 2021 | 2022 | 2023 | 2024 | 2025 | 2026 | 2027 | 2028 | 2029 | 2030 | 2031 | 2032 | 2033 | 2034 | 2035 | 2036 | 2037 | 2038 | 2039 | 2040
|  | Energy data | U - useful exergy | 258.8706 | 281.2286 | 309.475 | 318.0404 | 318.7485 | 328.7518 | 342.5286 | 316.3632 | 336.2687 | 358.4806 | 384.3736 | 343.3463 | 208.6947 | 193.2584 | 242.4138 | 314.2283 | 343.2149 | 361.7238 | 380.4848 | 386.1241 | 391.1107 | 421.874 | 431.7008 | 430.4482 | 465.6583 | 493.3277 | 531.1619 | 500.2003 | 586.412 | 572.0343 | 576.6432 | 577.5454 | 495.2553 | 527.4385 | 556.1209 | 614.8268 | 598.9736 | 619.4824 | 734.3459 | 749.3165 | 850.6547 | 966.8867 | 1023.5253 | 995.1235 | 1026.6096 | 1059.0919 | 1092.602 | 1127.1724 | 1162.8366 | 1199.6292 | 1237.586 | 1276.7437 | 1317.1404 | 1358.8152 | 1401.8087 | 1446.1625 | 1491.9197 | 1539.1246 | 1587.8232 | 1638.0625 | 0 | 0 | 0 | 0 | 0 | 0 | 0 | 0 | 0 | 0
|  | 1971-2013 | X - primary exergy | 4271.648 | 4478.5515 | 4715.949 | 4909.9326 | 4998.413 | 5045.8006 | 5247.2595 | 5264.115 | 5325.87 | 5456.834 | 5696.6254 | 5748.501 | 5265.152 | 5580.6998 | 5994.3282 | 6263.4772 | 6478.723 | 6610.1767 | 6994.9656 | 7105.2442 | 7225.9569 | 7439.9578 | 7624.0249 | 7735.8231 | 7927.3721 | 8064.9477 | 8047.5362 | 8337.4681 | 8497.6313 | 8322.7321 | 8329.9695 | 8271.6427 | 7911.3511 | 7964.7709 | 7912.0515 | 8258.198 | 8321.2046 | 8331.9772 | 8920.9042 | 9427.8642 | 10001.9079 | 10694.6754 | 11181.1208 | 11001.8145 | 11235.1189 | 11470.8585 | 11709.4573 | 12034.9295 | 12280.3249 | 12529.585 | 12782.9844 | 13040.7782 | 13303.2061 | 13570.497 | 13926.5127 | 14171.3088 | 14419.624 | 14674.2539 | 14935.3962 | 15203.2509 | 0 | 0 | 0 | 0 | 0 | 0 | 0 | 0 | 0 | 0
|  |  | Efficiency_pu | 6.06% | 6.279% | 6.562% | 6.477% | 6.377% | 6.515% | 6.528% | 6.01% | 6.314% | 6.569% | 6.747% | 5.973% | 3.964% | 3.463% | 4.044% | 5.017% | 5.298% | 5.472% | 5.439% | 5.434% | 5.413% | 5.67% | 5.662% | 5.564% | 5.874% | 6.117% | 6.6% | 5.999% | 6.901% | 6.873% | 6.923% | 6.982% | 6.26% | 6.622% | 7.029% | 7.445% | 7.198% | 7.435% | 8.232% | 7.948% | 8.505% | 9.041% | 9.154% | 9.045% | 9.138% | 9.233% | 9.331% | 9.366% | 9.469% | 9.574% | 9.682% | 9.79% | 9.901% | 10.01% | 10.07% | 10.2% | 10.35% | 10.49% | 10.63% | 10.77% | #DIV/0! | #DIV/0! | #DIV/0! | #DIV/0! | #DIV/0! | #DIV/0! | #DIV/0! | #DIV/0! | #DIV/0! | #DIV/0!
|  |  | Primary energy Ep ktoe (for method 1) | 3914.4728 | 4104.2834 | 4322.8669 | 4499.7486 | 4572.6274 | 4611.3012 | 4793.7536 | 4800.8257 | 4859.782 | 4980.1449 | 5201.2334 | 5245.5597 | 4777.4347 | 5062.8273 | 5448.3177 | 5699.1896 | 5895.7175 | 6010.7024 | 6361.7691 | 6460.7026 | 6568.3176 | 6764.3532 | 6934.8363 | 7037.8035 | 7224.016 | 7360.3284 | 7351.8558 | 7615.0431 | 7783.8419 | 7624.5751 | 7645.6739 | 7599.6823 | 7268.2909 | 7334.2119 | 7296.6013 | 7626.9001 | 7682.6781 | 7703.2685 | 8253.8927 | 8729.7271 | 9267.4874 | 9910.2097 | 10357.3251
|  |  | Useful exergy ktoe | 258.8706 | 281.2286 | 309.475 | 318.0404 | 318.7485 | 328.7518 | 342.5286 | 316.3632 | 336.2687 | 358.4806 | 384.3736 | 343.3463 | 208.6947 | 193.2584 | 242.4138 | 314.2283 | 343.2149 | 361.7238 | 380.4848 | 386.1241 | 391.1107 | 421.874 | 431.7008 | 430.4482 | 465.6583 | 493.3277 | 531.1619 | 500.2003 | 586.412 | 572.0343 | 576.6432 | 577.5454 | 495.2553 | 527.4385 | 556.1209 | 614.8268 | 598.9736 | 619.4824 | 734.3459 | 749.3165 | 850.6547 | 966.8867 | 1023.5253
|  | GDP data | Output-side real GDP at chained PPPs (in mil. 2011US$) 1971-2030 | 25175.4375 | 22467.6328 | 24852.123 | 27643.3262 | 24530.4141 | 22240.5625 | 24257.3164 | 24552.1934 | 23733.1094 | 24031.3125 | 22304.0938 | 19256.0352 | 19154.3945 | 21565.3008 | 23153.1348 | 23928.9727 | 24955.8086 | 27098.3438 | 26817.7285 | 27329.8457 | 29480.8867 | 30119.5039 | 30769.1836 | 31943.5742 | 33730.8477 | 33396.5 | 39190.8477 | 38434.2188 | 43272.9727 | 46890.7969 | 44020.8477 | 45911.0078 | 47574.5312 | 52309.9648 | 54158.4844 | 52220.625 | 55649.4922 | 61869.418 | 60491.1016 | 65473.6797 | 81830.0938 | 95159.7891 | 96343.6094 | 101160.7898 | 106218.8293 | 111529.7708 | 117106.2593 | 122961.5723 | 129109.6509 | 135565.1335 | 142343.3901 | 149460.5597 | 156933.5876 | 164780.267 | 173019.2804 | 181670.2444 | 190753.7566 | 200291.4444 | 210306.0167 | 220821.3175 | 231862.3834 | 243455.5025 | 255628.2777 | 268409.6915 | 281830.1761 | 295921.6849 | 310717.7692 | 326253.6576 | 342566.3405 | 359694.6575
|  | 1971-2030 | Output-side real GDP at chained PPPs (in mil. 2011US$) 1971-2013 | 25175.4375 | 22467.6328 | 24852.123 | 27643.3262 | 24530.4141 | 22240.5625 | 24257.3164 | 24552.1934 | 23733.1094 | 24031.3125 | 22304.0938 | 19256.0352 | 19154.3945 | 21565.3008 | 23153.1348 | 23928.9727 | 24955.8086 | 27098.3438 | 26817.7285 | 27329.8457 | 29480.8867 | 30119.5039 | 30769.1836 | 31943.5742 | 33730.8477 | 33396.5 | 39190.8477 | 38434.2188 | 43272.9727 | 46890.7969 | 44020.8477 | 45911.0078 | 47574.5312 | 52309.9648 | 54158.4844 | 52220.625 | 55649.4922 | 61869.418 | 60491.1016 | 65473.6797 | 81830.0938 | 95159.7891 | 96343.6094
|  |  | Output-side real GDP at chained PPPs (in mil. 2011US$) 2013-2030 | 13.04% 2013: 96343.6094; 13.04% 2014: 101160.7898; 13.04% 2015: 106218.8293; 13.04% 2016: 111529.7708; 13.04% 2017: 117106.2593; 13.04% 2018: 122961.5723; 13.04% 2019: 129109.6509; 13.04% 2020: 135565.1335; 13.04% 2021: 142343.3901; 13.04% 2022: 149460.5597; 13.04% 2023: 156933.5876; 13.04% 2024: 164780.267; 13.04% 2025: 173019.2804; 13.04% 2026: 181670.2444; 13.04% 2027: 190753.7566; 13.04% 2028: 200291.4444; 13.04% 2029: 210306.0167; 13.04% 2030: 220821.3175; 13.04% 2031: 231862.3834; 13.04% 2032: 243455.5025; 13.04% 2033: 255628.2777; 13.04% 2034: 268409.6915; 13.04% 2035: 281830.1761; 13.04% 2036: 295921.6849; 13.04% 2037: 310717.7692; 13.04% 2038: 326253.6576; 13.04% 2039: 342566.3405; 13.04% 2040: 359694.6575
|  | Method 1 Ep/GDP | Ep/GDP 1971-1995 | 1971: 0.15549; 1972: 0.18268; 1973: 0.17394; X - via linear trend 1974: 0.16278; 11500 1975: 0.18641; 13000 1976: 0.20734; 13.04% 1977: 0.19762; 13.04% 1978: 0.19554; 13.04% 1979: 0.20477; 13.04% 1980: 0.20724; 13.04% 1981: 0.2332; 13.04% 1982: 0.27241; 13.04% 1983: 0.24942; 13.04% 1984: 0.23477; 13.04% 1985: 0.23532; 13.04% 1986: 0.23817; 13.04% 1987: 0.23625; 13.04% 1988: 0.22181; 13.04% 1989: 0.23722; 13.04% 1990: 0.2364; 13.04% 1991: 0.2228; 13.04% 1992: 0.22458; 13.04% 1993: 0.22538; 13.04% 1994: 0.22032; 13.04% 1995: 0.21417
|  |  | Ep/GDP 1995-2013 | 13.04% 1995: 0.21417; 13.04% 1996: 0.22039; 13.04% 1997: 0.18759; 13.04% 1998: 0.19813; 13.04% 1999: 0.17988; 13.04% 2000: 0.1626; 13.04% 2001: 0.17368; 13.04% 2002: 0.16553; 13.04% 2003: 0.15278; 13.04% 2004: 0.14021; 13.04% 2005: 0.13473; 13.04% 2006: 0.14605; 13.04% 2007: 0.13805; 13.04% 2008: 0.12451; 13.04% 2009: 0.13645; 13.04% 2010: 0.13333; 13.04% 2011: 0.11325; 13.04% 2012: 0.10414; 13.04% 2013: 0.1075
| y = 0.547879e-0.037936x |  | Ep/GDP (2013-2030) via Exponential trend y = 0.547879e^(-0.037936x) | 13.04% 2014: 0.10322; 13.04% 2015: 0.099378; 13.04% 2016: 0.095679; 13.04% 2017: 0.092117; 13.04% 2018: 0.088688; 13.04% 2019: 0.085387; 13.04% 2020: 0.082208; 13.04% 2021: 0.079148; 13.04% 2022: 0.076202; 13.04% 2023: 0.073365; 13.04% 2024: 0.070634; 13.04% 2025: 0.068005; 13.04% 2026: 0.065473; 13.04% 2027: 0.063036; 13.04% 2028: 0.060689; 13.04% 2029: 0.05843; 13.04% 2030: 0.056255
|  |  | Ep forecast, based on exponential best fit 1995-2013 THIS IS USED | 13.04% 2014: 10441.8985; 13.04% 2015: 10555.8539; 13.04% 2016: 10671.0529; 13.04% 2017: 10787.5091; 13.04% 2018: 10905.2363; 13.04% 2019: 11024.2482; 13.04% 2020: 11144.559; 13.04% 2021: 11266.1827; 13.04% 2022: 11389.1338; 13.04% 2023: 11513.4266; 13.04% 2024: 11639.0759; 13.04% 2025: 11766.0965; 13.04% 2026: 11894.5032; 13.04% 2027: 12024.3113; 13.04% 2028: 12155.5361; 13.04% 2029: 12288.1929; 13.04% 2030: 12422.2974
|  | Method 2 U/GDP | U/GDP (1971-1995) | 1971: 0.010283; 1972: 0.012517; 1973: 0.012453; X - via linear trend 1974: 0.011505; 11500 1975: 0.012994; 13000 1976: 0.014782; 13.04% 1977: 0.014121; 13.04% 1978: 0.012885; 13.04% 1979: 0.014169; 13.04% 1980: 0.014917; 13.04% 1981: 0.017233; 13.04% 1982: 0.017831; 13.04% 1983: 0.010895; 13.04% 1984: 0.0089615; 13.04% 1985: 0.01047; 13.04% 1986: 0.013132; 13.04% 1987: 0.013753; 13.04% 1988: 0.013349; 13.04% 1989: 0.014188; 13.04% 1990: 0.014128; 13.04% 1991: 0.013267; 13.04% 1992: 0.014007; 13.04% 1993: 0.01403; 13.04% 1994: 0.013475; 13.04% 1995: 0.013805
| y = 0.021377e-0.017640x |  | U/GDP (1995-2013) | 13.04% 1995: 0.013805; 13.04% 1996: 0.014772; 13.04% 1997: 0.013553; 13.04% 1998: 0.013014; 13.04% 1999: 0.013551; 13.04% 2000: 0.012199; 13.04% 2001: 0.013099; 13.04% 2002: 0.01258; 13.04% 2003: 0.01041; 13.04% 2004: 0.010083; 13.04% 2005: 0.010268; 13.04% 2006: 0.011774; 13.04% 2007: 0.010763; 13.04% 2008: 0.010013; 13.04% 2009: 0.01214; 13.04% 2010: 0.011445; 13.04% 2011: 0.010395; 13.04% 2012: 0.010161; 13.04% 2013: 0.010624
|  |  | U/GDP (2013-2030) via Exponential trend y = 0.021377e-0.017640x | 13.04% 2013: 0.010012; 13.04% 2014: 0.009837; 13.04% 2015: 0.009665; 13.04% 2016: 0.009496; 13.04% 2017: 0.00933; 13.04% 2018: 0.0091669; 13.04% 2019: 0.0090066; 13.04% 2020: 0.0088491; 13.04% 2021: 0.0086944; 13.04% 2022: 0.0085423; 13.04% 2023: 0.008393; 13.04% 2024: 0.0082462; 13.04% 2025: 0.008102; 13.04% 2026: 0.0079604; 13.04% 2027: 0.0078212; 13.04% 2028: 0.0076844; 13.04% 2029: 0.0075501; 13.04% 2030: 0.007418
|  |  | U forecast 2013-2030 from exponential trend y = 0.021377e-0.017640x | 13.04% 2013: 1023.5253; 13.04% 2014: 995.1235; 13.04% 2015: 1026.6096; 13.04% 2016: 1059.0919; 13.04% 2017: 1092.602; 13.04% 2018: 1127.1724; 13.04% 2019: 1162.8366; 13.04% 2020: 1199.6292; 13.04% 2021: 1237.586; 13.04% 2022: 1276.7437; 13.04% 2023: 1317.1404; 13.04% 2024: 1358.8152; 13.04% 2025: 1401.8087; 13.04% 2026: 1446.1625; 13.04% 2027: 1491.9197; 13.04% 2028: 1539.1246; 13.04% 2029: 1587.8232; 13.04% 2030: 1638.0625
Key assumptions
Rising (continued trends) efficiency gains for heat & MD |  |  | U forecast 2013-2040 from exponential trend y = 0.021377e-0.017640x | 13.04% 2013: 1023.5253; 13.04% 2014: 995.1235; 13.04% 2015: 1026.6096; 13.04% 2016: 1059.0919; 13.04% 2017: 1092.602; 13.04% 2018: 1127.1724; 13.04% 2019: 1162.8366; 13.04% 2020: 1199.6292; 13.04% 2021: 1237.586; 13.04% 2022: 1276.7437; 13.04% 2023: 1317.1404; 13.04% 2024: 1358.8152; 13.04% 2025: 1401.8087; 13.04% 2026: 1446.1625; 13.04% 2027: 1491.9197; 13.04% 2028: 1539.1246; 13.04% 2029: 1587.8232; 13.04% 2030: 1638.0625
rising electricity share (near to 40% by 2030) |  |  | X/GDP (1971-1996) | 1971: 16.9675; 1972: 19.9333; 1973: 18.976; X - via linear trend 1974: 17.7617; 11500 1975: 20.3764; 13000 1976: 22.6874; 13.04% 1977: 21.6317; 13.04% 1978: 21.4405; 13.04% 1979: 22.4407; 13.04% 1980: 22.7072; 13.04% 1981: 25.5407; 13.04% 1982: 29.853; 13.04% 1983: 27.488; 13.04% 1984: 25.8781; 13.04% 1985: 25.8899; 13.04% 1986: 26.1753; 13.04% 1987: 25.9608; 13.04% 1988: 24.3933; 13.04% 1989: 26.0834; 13.04% 1990: 25.9981; 13.04% 1991: 24.5106; 13.04% 1992: 24.7015; 13.04% 1993: 24.7781; 13.04% 1994: 24.2171; 13.04% 1995: 23.5018
decreasing electricity P-F efficiency as lower hydro share |  |  | X/GDP (1996-2013) | 13.04% 1996: 24.1491; 13.04% 1997: 20.5342; 13.04% 1998: 21.6928; 13.04% 1999: 19.6373; 13.04% 2000: 17.7492; 13.04% 2001: 18.9228; 13.04% 2002: 18.0167; 13.04% 2003: 16.6294; 13.04% 2004: 15.2261; 13.04% 2005: 14.6091; 13.04% 2006: 15.8141; 13.04% 2007: 14.9529; 13.04% 2008: 13.467; 13.04% 2009: 14.7475; 13.04% 2010: 14.3995; 13.04% 2011: 12.2228; 13.04% 2012: 11.2386; 13.04% 2013: 11.6055
MTH.100 Heat: LPG rapid (policy) gains |  |  | X/GDP (2013-2040 via U/GDP fit) | 13.04% 2014: 10.8756; 13.04% 2015: 10.5773; 13.04% 2016: 10.285; 13.04% 2017: 9.999; 13.04% 2018: 9.7876; 13.04% 2019: 9.5115; 13.04% 2020: 9.2425; 13.04% 2021: 8.9804; 13.04% 2022: 8.7252; 13.04% 2023: 8.477; 13.04% 2024: 8.2355; 13.04% 2025: 8.0491; 13.04% 2026: 7.8006; 13.04% 2027: 7.5593; 13.04% 2028: 7.3265; 13.04% 2029: 7.1017; 13.04% 2030: 6.8849
HTH.600 valco smelters back on
|  |  | Method 2 - U/GDP method | 13.04% 2013: 11181.1208; 13.04% 2014: 11001.8145; 13.04% 2015: 11235.1189; 13.04% 2016: 11470.8585; 13.04% 2017: 11709.4573; 13.04% 2018: 12034.9295; 13.04% 2019: 12280.3249; 13.04% 2020: 12529.585; 13.04% 2021: 12782.9844; 13.04% 2022: 13040.7782; 13.04% 2023: 13303.2061; 13.04% 2024: 13570.497; 13.04% 2025: 13926.5127; 13.04% 2026: 14171.3088; 13.04% 2027: 14419.624; 13.04% 2028: 14674.2539; 13.04% 2029: 14935.3962; 13.04% 2030: 15203.2509
|  |  | Method 3 - SDG7 targets: -4.5% (2013) to -6.1% (2030) | [43 empty] | -4.5% | -4.6% | -4.7% | -4.8% | -4.9% | -5% | -5.1% | -5.2% | -5.3% | -5.4% | -5.5% | -5.6% | -5.7% | -5.8% | -5.9% | -6% | -6.1%
|  |  | Method 3 - SDG7 target at 2030: Ep/GDP 2014-2030 | [43 empty] | 0.10267 | 0.097944 | 0.09334 | 0.08886 | 0.084506 | 0.080281 | 0.076186 | 0.072225 | 0.068397 | 0.064703 | 0.061145 | 0.05772 | 0.05443 | 0.051273 | 0.048248 | 0.045353 | 0.042587
|  |  | Method 3 - SDG7 primary energy intensity target at 2030 | [42 empty] | #REF! | 10385.8078 | 10403.4637 | 10410.2259 | 10406.0618 | 10390.973 | 10364.9956 | 10328.1999 | 10280.6901 | 10222.6042 | 10154.1128 | 10075.4184 | 9986.7547 | 9888.3852 | 9780.6018 | 9663.7236 | 9538.0952 | 9404.085
|  |  | phi_p_GH | 1.0908 | 1.0907 | 1.0906 | 1.0906 | 1.0926 | 1.094 | 1.0941 | 1.0962 | 1.0955 | 1.0952 | 1.0949 | 1.0951 | 1.102 | 1.1021 | 1.0993 | 1.0984 | 1.0975 | 1.0993 | 1.099 | 1.099 | 1.0992 | 1.0992 | 1.0989 | 1.0983 | 1.0968 | 1.0954 | 1.0935 | 1.0942 | 1.0912 | 1.0901 | 1.0881 | 1.0871 | 1.087 | 1.0844 | 1.0829 | 1.0816 | 1.0821 | 1.0803 | 1.0795 | 1.0783 | 1.0772 | 1.0774 | 1.0777 | 1.0774 | 1.077 | 1.0766 | 1.0762 | 1.0758 | 1.0754 | 1.075 | 1.0746 | 1.0742 | 1.0738 | 1.0734 | 1.073 | 1.0726 | 1.0722 | 1.0718 | 1.0714 | 1.071
|  |  |  | 1971 | 1972 | 1973 | 1974 | 1975 | 1976 | 1977 | 1978 | 1979 | 1980 | 1981 | 1982 | 1983 | 1984 | 1985 | 1986 | 1987 | 1988 | 1989 | 1990 | 1991 | 1992 | 1993 | 1994 | 1995 | 1996 | 1997 | 1998 | 1999 | 2000 | 2001 | 2002 | 2003 | 2004 | 2005 | 2006 | 2007 | 2008 | 2009 | 2010 | 2011 | 2012 | 2013 | 2014 | 2015 | 2016 | 2017 | 2018 | 2019 | 2020 | 2021 | 2022 | 2023 | 2024 | 2025 | 2026 | 2027 | 2028 | 2029 | 2030
|  | Data for Matt | Primary energy Ep (ktoe) Method 1 (Ep/GDP) top-down aggregate method | 3914.4728 | 4104.2834 | 4322.8669 | 4499.7486 | 4572.6274 | 4611.3012 | 4793.7536 | 4800.8257 | 4859.782 | 4980.1449 | 5201.2334 | 5245.5597 | 4777.4347 | 5062.8273 | 5448.3177 | 5699.1896 | 5895.7175 | 6010.7024 | 6361.7691 | 6460.7026 | 6568.3176 | 6764.3532 | 6934.8363 | 7037.8035 | 7224.016 | 7360.3284 | 7351.8558 | 7615.0431 | 7783.8419 | 7624.5751 | 7645.6739 | 7599.6823 | 7268.2909 | 7334.2119 | 7296.6013 | 7626.9001 | 7682.6781 | 7703.2685 | 8253.8927 | 8729.7271 | 9267.4874 | 9910.2097 | 10357.3251 | 10441.8985 | 10555.8539 | 10671.0529 | 10787.5091 | 10905.2363 | 11024.2482 | 11144.559 | 11266.1827 | 11389.1338 | 11513.4266 | 11639.0759 | 11766.0965 | 11894.5032 | 12024.3113 | 12155.5361 | 12288.1929 | 12422.2974
|  | Primary Energy data | Primary energy Ep (ktoe) Method 2 (U/GDP) bottom up disaggregate method | 3914.4728 | 4104.2834 | 4322.8669 | 4499.7486 | 4572.6274 | 4611.3012 | 4793.7536 | 4800.8257 | 4859.782 | 4980.1449 | 5201.2334 | 5245.5597 | 4777.4347 | 5062.8273 | 5448.3177 | 5699.1896 | 5895.7175 | 6010.7024 | 6361.7691 | 6460.7026 | 6568.3176 | 6764.3532 | 6934.8363 | 7037.8035 | 7224.016 | 7360.3284 | 7351.8558 | 7615.0431 | 7783.8419 | 7624.5751 | 7645.6739 | 7599.6823 | 7268.2909 | 7334.2119 | 7296.6013 | 7626.9001 | 7682.6781 | 7703.2685 | 8253.8927 | 8729.7271 | 9267.4874 | 9910.2097 | 10357.3251 | 10211.4484 | 10431.8652 | 10654.7079 | 10880.3729 | 11186.9581 | 11419.309 | 11655.4279 | 11895.5746 | 12139.9908 | 12388.9049 | 12642.5349 | 12979.0426 | 13212.1096 | 13448.6327 | 13691.2241 | 13940.0749 | 14195.3789
|  |  | Primary energy Ep (ktoe) SDG 7.3 target double primary intensity 2010-2030 | 3914.4728 | 4104.2834 | 4322.8669 | 4499.7486 | 4572.6274 | 4611.3012 | 4793.7536 | 4800.8257 | 4859.782 | 4980.1449 | 5201.2334 | 5245.5597 | 4777.4347 | 5062.8273 | 5448.3177 | 5699.1896 | 5895.7175 | 6010.7024 | 6361.7691 | 6460.7026 | 6568.3176 | 6764.3532 | 6934.8363 | 7037.8035 | 7224.016 | 7360.3284 | 7351.8558 | 7615.0431 | 7783.8419 | 7624.5751 | 7645.6739 | 7599.6823 | 7268.2909 | 7334.2119 | 7296.6013 | 7626.9001 | 7682.6781 | 7703.2685 | 8253.8927 | 8729.7271 | 9267.4874 | 9910.2097 | 10357.3251 | 10385.8078 | 10403.4637 | 10410.2259 | 10406.0618 | 10390.973 | 10364.9956 | 10328.1999 | 10280.6901 | 10222.6042 | 10154.1128 | 10075.4184 | 9986.7547 | 9888.3852 | 9780.6018 | 9663.7236 | 9538.0952 | 9404.085
|  | Data for Primary energy plot | Historical Primary energy Ep (ktoe) 1971-2013 | 3914.4728 | 4104.2834 | 4322.8669 | 4499.7486 | 4572.6274 | 4611.3012 | 4793.7536 | 4800.8257 | 4859.782 | 4980.1449 | 5201.2334 | 5245.5597 | 4777.4347 | 5062.8273 | 5448.3177 | 5699.1896 | 5895.7175 | 6010.7024 | 6361.7691 | 6460.7026 | 6568.3176 | 6764.3532 | 6934.8363 | 7037.8035 | 7224.016 | 7360.3284 | 7351.8558 | 7615.0431 | 7783.8419 | 7624.5751 | 7645.6739 | 7599.6823 | 7268.2909 | 7334.2119 | 7296.6013 | 7626.9001 | 7682.6781 | 7703.2685 | 8253.8927 | 8729.7271 | 9267.4874 | 9910.2097 | 10357.3251
|  |  | Ep.ktoe Method 1 (Ep/GDP) top-down aggregate method | 2013: 10357.3251; 2014: 10441.8985; 2015: 10555.8539; 2016: 10671.0529; 2017: 10787.5091; 2018: 10905.2363; 2019: 11024.2482; 2020: 11144.559; 2021: 11266.1827; 2022: 11389.1338; 2023: 11513.4266; 2024: 11639.0759; 2025: 11766.0965; 2026: 11894.5032; 2027: 12024.3113; 2028: 12155.5361; 2029: 12288.1929; 2030: 12422.2974
|  |  | Xu.ktoe Method 2 (U/GDP) bottom up disaggregate method | 2013: 10357.3251; 2014: 10211.4484; 2015: 10431.8652; 2016: 10654.7079; 2017: 10880.3729; 2018: 11186.9581; 2019: 11419.309; 2020: 11655.4279; 2021: 11895.5746; 2022: 12139.9908; 2023: 12388.9049; 2024: 12642.5349; 2025: 12979.0426; 2026: 13212.1096; 2027: 13448.6327; 2028: 13691.2241; 2029: 13940.0749; 2030: 14195.3789
|  |  | SDG 7.3 target double primary intensity 2010-2030 | 2013: 10357.3251; 2014: 10385.8078; 2015: 10403.4637; 2016: 10410.2259; 2017: 10406.0618; 2018: 10390.973; 2019: 10364.9956; 2020: 10328.1999; 2021: 10280.6901; 2022: 10222.6042; 2023: 10154.1128; 2024: 10075.4184; 2025: 9986.7547; 2026: 9888.3852; 2027: 9780.6018; 2028: 9663.7236; 2029: 9538.0952; 2030: 9404.085
|  |  | Primary energy Ep (ktoe) Method 1 (Ep/GDP) top-down aggregate method | 3916.0431 | 4106.1861 | 4324.3015 | 4502.1219 | 4574.7833 | 4612.3544 | 4795.8808 | 4802.2359 | 4861.4484 | 4982.6935 | 5203.0636 | 5249.3635 | 4777.6939 | 5063.6155 | 5452.9084 | 5702.3131 | 5902.9846 | 6012.8988 | 6364.7356 | 6465.0341 | 6573.9968 | 6768.5819 | 6937.6441 | 7043.3037 | 7227.4273 | 7362.6226 | 7359.4691 | 7619.9483 | 7787.5985 | 7634.6413 | 7655.7918 | 7609.0867 | 7277.8491 | 7344.7401 | 7306.3991 | 7635.3779 | 7689.9503 | 7712.936 | 8264.2514 | 8743.4579 | 9284.7419 | 9926.5235 | 10357.3251 | 10441.8985 | 10555.8539 | 10671.0529 | 10787.5091 | 10905.2363 | 11024.2482 | 11144.559 | 11266.1827 | 11389.1338 | 11513.4266 | 11639.0759 | 11766.0965 | 11894.5032 | 12024.3113 | 12155.5361 | 12288.1929 | 12422.2974
|  | Primary Energy | Primary energy Ep (ktoe) Method 2 (U/GDP) bottom up disaggregate method | 3916.0431 | 4106.1861 | 4324.3015 | 4502.1219 | 4574.7833 | 4612.3544 | 4795.8808 | 4802.2359 | 4861.4484 | 4982.6935 | 5203.0636 | 5249.3635 | 4777.6939 | 5063.6155 | 5452.9084 | 5702.3131 | 5902.9846 | 6012.8988 | 6364.7356 | 6465.0341 | 6573.9968 | 6768.5819 | 6937.6441 | 7043.3037 | 7227.4273 | 7362.6226 | 7359.4691 | 7619.9483 | 7787.5985 | 7634.6413 | 7655.7918 | 7609.0867 | 7277.8491 | 7344.7401 | 7306.3991 | 7635.3779 | 7689.9503 | 7712.936 | 8264.2514 | 8743.4579 | 9284.7419 | 9926.5235 | 10357.3251 | 10211.4484 | 10431.8652 | 10654.7079 | 10880.3729 | 11186.9581 | 11419.309 | 11655.4279 | 11895.5746 | 12139.9908 | 12388.9049 | 12642.5349 | 12979.0426 | 13212.1096 | 13448.6327 | 13691.2241 | 13940.0749 | 14195.3789
|  | Data for Matt | Primary energy Ep (ktoe) SDG 7.3 target double primary intensity 2010-2030 | 3916.0431 | 4106.1861 | 4324.3015 | 4502.1219 | 4574.7833 | 4612.3544 | 4795.8808 | 4802.2359 | 4861.4484 | 4982.6935 | 5203.0636 | 5249.3635 | 4777.6939 | 5063.6155 | 5452.9084 | 5702.3131 | 5902.9846 | 6012.8988 | 6364.7356 | 6465.0341 | 6573.9968 | 6768.5819 | 6937.6441 | 7043.3037 | 7227.4273 | 7362.6226 | 7359.4691 | 7619.9483 | 7787.5985 | 7634.6413 | 7655.7918 | 7609.0867 | 7277.8491 | 7344.7401 | 7306.3991 | 7635.3779 | 7689.9503 | 7712.936 | 8264.2514 | 8743.4579 | 9284.7419 | 9926.5235 | 10357.3251 | 10385.8078 | 10403.4637 | 10410.2259 | 10406.0618 | 10390.973 | 10364.9956 | 10328.1999 | 10280.6901 | 10222.6042 | 10154.1128 | 10075.4184 | 9986.7547 | 9888.3852 | 9780.6018 | 9663.7236 | 9538.0952 | 9404.085
0.90549
|  |  |  | 1971 | 1972 | 1973 | 1974 | 1975 | 1976 | 1977 | 1978 | 1979 | 1980 | 1981 | 1982 | 1983 | 1984 | 1985 | 1986 | 1987 | 1988 | 1989 | 1990 | 1991 | 1992 | 1993 | 1994 | 1995 | 1996 | 1997 | 1998 | 1999 | 2000 | 2001 | 2002 | 2003 | 2004 | 2005 | 2006 | 2007 | 2008 | 2009 | 2010 | 2011 | 2012 | 2013 | 2014 | 2015 | 2016 | 2017 | 2018 | 2019 | 2020 | 2021 | 2022 | 2023 | 2024 | 2025 | 2026 | 2027 | 2028 | 2029 | 2030 | 2031 | 2032 | 2033 | 2034 | 2035 | 2036 | 2037 | 2038 | 2039 | 2040
CAAGR |  | Useful Exergy, Uij |  | Uij | Uij | Uij | Uij | Uij | Uij | Uij | Uij | Uij | Uij | Uij | Uij | Uij | Uij | Uij | Uij | Uij | Uij | Uij | Uij | Uij | Uij | Uij | Uij | Uij | Uij | Uij | Uij | Uij | Uij | Uij | Uij | Uij | Uij | Uij | Uij | Uij | Uij | Uij | Uij | Uij | Uij | Uij | Uij | Uij | Uij | Uij | Uij | Uij | Uij | Uij | Uij | Uij | Uij | Uij | Uij | Uij | Uij | Uij | Uij | Uij | Uij | Uij | Uij | Uij | Uij | Uij | Uij | Uij | Uij
2013-2040 | av/yr |  |  | ktoe | TJ | TJ | TJ | TJ | TJ | TJ | TJ | TJ | TJ | TJ | TJ | TJ | TJ | TJ | TJ | TJ | TJ | TJ | TJ | TJ | TJ | TJ | TJ | TJ | TJ | TJ | TJ | TJ | TJ | TJ | TJ | TJ | TJ | TJ | TJ | TJ | TJ | TJ | TJ | TJ | TJ | TJ | TJ | TJ | TJ | TJ | TJ | TJ | TJ | TJ | TJ | TJ | TJ | TJ | TJ | TJ | TJ | TJ | TJ | TJ | TJ | TJ | TJ | TJ | TJ | TJ | TJ | TJ | TJ
| 0.56766 | Direct heat | MTH.100.C - Charcoal stoves | 4.3052 | 4.3052 | 4.3052 | 5.4991 | 5.68 | 5.8609 | 6.0418 | 6.2589 | 6.4036 | 6.5845 | 6.7654 | 6.9463 | 7.1272 | 7.8869 | 8.3211 | 8.7914 | 9.2979 | 9.8044 | 10.347 | 10.3832 | 11.5409 | 12.1921 | 12.8795 | 13.5669 | 13.9287 | 14.2543 | 14.5799 | 14.9417 | 15.2673 | 18.6681 | 19.2108 | 19.7535 | 20.3323 | 20.9112 | 21.5262 | 22.1774 | 22.7924 | 23.4798 | 24.1672 | 24.8546 | 25.542 | 26.3018 | 28.1469 | 28.7145 | 29.2822 | 29.8498 | 30.4175 | 30.9851 | 31.5528 | 32.1205 | 32.6881 | 33.2558 | 33.8234 | 34.3911 | 34.9587 | 35 | 35 | 35 | 35 | 35
| -0.092121 |  | MTH.100.C - Kerosene stoves | 5.9092 | 6.4719 | 6.9644 | 7.3864 | 7.1051 | 7.2457 | 8.301 | 9.9189 | 9.4969 | 6.0498 | 10.2707 | 9.4265 | 4.2912 | 6.4016 | 8.723 | 8.301 | 9.7782 | 9.4969 | 10.4114 | 9.0748 | 5.6981 | 6.1202 | 6.0498 | 6.5423 | 7.3864 | 8.301 | 9.0044 | 9.9893 | 9.7782 | 3.7987 | 7.1754 | 4.5022 | 8.0899 | 8.1603 | 6.4719 | 4.7836 | 9.0044 | 12.4514 | 6.5423 | 5.6278 | 4.5726 | 3.3767 | 2.0401 | 2.0401 | 2.0401 | 2.0401 | 2.0401 | 2.0401 | 2.0401 | 2.0401 | 2.0401 | 2.0401 | 2.0401 | 2.0401 | 2.0401 | 2.0401 | 2.0401 | 2.0401 | 2.0401 | 2.0401
LPG policy large growth | 0.51468 |  | MTH.100.C - LPG stoves | 0.27134 | 0.54268 | 0.45223 | 0.63312 | 0.72357 | 0.72357 | 0.81402 | 0.81402 | 0.81402 | 0.81402 | 0.27134 | 0.45223 | 0.18089 | 0.18089 | 0.27134 | 0.18089 | 0.27134 | 0.27134 | 0.27134 | 0.27134 | 0.54268 | 0.81402 | 1.0854 | 1.628 | 1.8994 | 2.3516 | 2.1707 | 2.1707 | 2.442 | 3.7083 | 4.0701 | 4.5223 | 5.3363 | 6.1503 | 6.693 | 8.2306 | 8.8637 | 11.0344 | 19.1746 | 15.5567 | 18.5415 | 23.3351 | 21.888 | 15.1352 | 15.7006 | 16.2207 | 16.6914 | 17.1086 | 17.4677 | 17.7642 | 17.9932 | 18.1494 | 18.2276 | 18.222 | 18.1267 | 18.4619 | 18.7359 | 18.9005 | 18.9485 | 18.8725
| -0.030149 |  | MTH.100.C - Wood stoves | 45.3035 | 48.1174 | 51.0438 | 50.7624 | 52.2538 | 53.7733 | 55.3209 | 56.7279 | 58.1067 | 59.6824 | 61.0612 | 62.5526 | 64.2691 | 64.9163 | 66.8016 | 68.7994 | 70.8254 | 72.964 | 75.1869 | 77.4099 | 79.8017 | 81.6307 | 82.897 | 83.6004 | 83.7411 | 83.4597 | 82.6156 | 81.2086 | 79.2389 | 78.7043 | 72.8514 | 67.4487 | 62.4682 | 57.9097 | 53.7451 | 50.0027 | 47.1888 | 44.9096 | 43.6152 | 42.7991 | 44.0654 | 43.6152 | 44.0373 | 44.0373 | 44.0373 | 44.0373 | 44.0373 | 44.0373 | 44.0373 | 44.0373 | 44.0373 | 44.0373 | 44.0373 | 44.0373 | 44.0373 | 44.0373 | 44.0373 | 44.0373 | 44.0373 | 44.0373
| -1.2916 |  | HTH.600.C - Electric heaters | 80.8062 | 92.4441 | 107.9605 | 100.8536 | 97.9347 | 103.6629 | 109.418 | 92.8566 | 115.7735 | 132.3861 | 134.1706 | 97.6739 | 24.4778 | 12.2685 | 24.5963 | 49.3111 | 74.1445 | 74.3223 | 74.5001 | 74.6779 | 74.8557 | 75.0335 | 75.2113 | 75.3891 | 75.5669 | 75.7447 | 75.9225 | 76.1003 | 76.2781 | 76.4559 | 76.6337 | 25.6038 | 6.4158 | [7 empty] | 26.8122 | 27.6065 | 26.5572 | 27 | 27 | 27 | 27 | 54 | 54 | 54 | 54 | 54 | 54 | 54 | 81 | 81 | 81 | 81 | 81 | 81
3% | 0.54798 | Direct - MD | MD - Boat engines | 1.4611 | 1.5962 | 1.6094 | 1.4978 | 1.51 | 1.5221 | 2.0457 | 1.804 | 1.4285 | 1.5703 | 2.1097 | 1.727 | 1.2045 | 1.3482 | 1.7655 | 1.915 | 1.9287 | 1.9423 | 1.9559 | 1.9694 | 1.8413 | 2.4242 | 2.3392 | 2.8581 | 3.1441 | 3.4892 | 3.8389 | 4.9125 | 5.9541 | 9.2017 | 8.4983 | 9.7115 | 10.5545 | 11.5017 | 12.4621 | 13.7322 | 15.1427 | 16.5328 | 20.3256 | 17.05 | 20.301 | 24.8053 | 24.4765 | 23.8956 | 24.7746 | 25.6598 | 26.5554 | 27.4647 | 28.3907 | 29.336 | 30.3031 | 31.2939 | 32.3105 | 33.3547 | 34.428 | 35.5322 | 36.6687 | 37.8391 | 39.0447 | 40.287
make up | 4.4774 |  | MD - Diesel cars | 13.8936 | 14.979 | 14.979 | 14.3278 | 16.2815 | 16.8243 | 18.5609 | 18.2353 | 15.4132 | 17.1664 | 21.8829 | 20.0658 | 13.2095 | 14.7771 | 18.9869 | 20.1007 | 19.9204 | 19.9215 | 19.9891 | 20.5431 | 20.081 | 23.7485 | 22.8167 | 26.0014 | 28.1542 | 29.1346 | 32.3071 | 42.5008 | 52.3539 | 43.716 | 45.6744 | 59.3472 | 63.2816 | 74.9933 | 83.8339 | 90.5483 | 95.6691 | 94.701 | 138.7816 | 140.9185 | 162.3395 | 191.0565 | 201.9455 | 197.1533 | 204.405 | 211.7091 | 219.0981 | 226.6003 | 234.2404 | 242.04 | 250.0186 | 258.1936 | 266.5812 | 275.196 | 284.052 | 293.1621 | 302.5391 | 312.1952 | 322.1421 | 332.3917
3% | 0.28602 |  | MD - Diesel trains | 1.8264 | 1.8417 | 1.857 | 1.2482 | 1.2583 | 1.3953 | 1.4064 | 1.4174 | 1.2986 | 1.3086 | 1.7141 | 1.5942 | 1.0707 | 1.2134 | 1.4938 | 1.6414 | 1.6531 | 1.6648 | 1.6765 | 1.6881 | 1.558 | 1.8538 | 1.7888 | 2.2865 | 2.5724 | 2.9077 | 3.2247 | 4.1449 | 5.1272 | 4.4925 | 4.2565 | 5.294 | 5.8055 | 6.6485 | 6.8369 | 7.4526 | 7.6621 | 7.5243 | 10.5355 | 10.5037 | 11.5849 | 13.5827 | 13.8393 | 13.5109 | 14.0078 | 14.5084 | 15.0147 | 15.5289 | 16.0524 | 16.5869 | 17.1337 | 17.6939 | 18.2687 | 18.8591 | 19.466 | 20.0903 | 20.7329 | 21.3946 | 22.0763 | 22.7787
3% | 3.1058 |  | MD - Industry static diesel engines | 31.877 | 33.768 | 34.155 | 34.036 | 37.485 | 36.864 | 37.522 | 34.83 | 30.562 | 30.68 | 39.411 | 22.532 | 12.624 | 26.664 | 15.9 | 21.014 | 23.763 | 23.584 | 25.824 | 25.38 | 25.474 | 29.92 | 30.849 | 35.894 | 40.15 | 44.16 | 45.705 | 52.542 | 59.985 | 60.48 | 58.448 | 74.73 | 74.429 | 82.076 | 85.785 | 94.094 | 95.858 | 92.16 | 123.692 | 119.48 | 135.606 | 156.512 | 162.322 | 158.47 | 164.2989 | 170.1698 | 176.1091 | 182.1393 | 188.2803 | 194.5495 | 200.9627 | 207.5337 | 214.2756 | 221.2001 | 228.3184 | 235.6411 | 243.1782 | 250.9396 | 258.9349 | 267.1735
3% | 4.3214 |  | MD - Petrol cars | 31.7986 | 30.3818 | 33.5302 | 37.4657 | 39.1973 | 41.0863 | 42.6605 | 43.2902 | 36.3638 | 40.2835 | 44.5123 | 40.761 | 31.8595 | 28.9159 | 37.9904 | 41.6695 | 42.1918 | 45.7644 | 54.1143 | 55.4143 | 52.5602 | 61.8108 | 62.1219 | 59.7291 | 64.2777 | 69.3763 | 74.4572 | 83.3381 | 92.8039 | 97.2121 | 99.267 | 104.7088 | 87.3695 | 106.6202 | 101.3405 | 95.4523 | 104.6331 | 106.1271 | 135.5455 | 142.5332 | 157.4598 | 194.425 | 213.2961 | 208.2345 | 215.8938 | 223.6085 | 231.4128 | 239.3367 | 247.4061 | 255.6441 | 264.0712 | 272.7057 | 281.5647 | 290.6638 | 300.0175 | 309.6397 | 319.5437 | 329.7425 | 340.2485 | 351.0742
3% | 0.10173 |  | MD - Tractors | 1.6282 | 1.7367 | 1.6824 | 1.6282 | 1.7367 | 1.791 | 1.9538 | 1.9538 | 1.6824 | 1.8041 | 2.3093 | 2.1299 | 1.4076 | 1.5755 | 2.0304 | 2.1536 | 2.1536 | 2.1654 | 2.1681 | 2.2329 | 2.2054 | 2.6325 | 2.5589 | 2.8776 | 3.1227 | 3.2011 | 3.5289 | 4.6549 | 5.7262 | 8.2186 | 8.6108 | 1.7868 | 1.873 | 2.185 | 2.4344 | 2.6313 | 2.795 | 2.7462 | 4.0665 | 4.1603 | 4.8013 | 5.5977 | 5.901 | 5.761 | 5.9729 | 6.1863 | 6.4022 | 6.6214 | 6.8447 | 7.0726 | 7.3057 | 7.5446 | 7.7897 | 8.0414 | 8.3002 | 8.5664 | 8.8404 | 9.1226 | 9.4132 | 9.7127
5.9% | 0.059881 | Elect | KE - Fans | 0.16728 | 0.19066 | 0.22577 | 0.31989 | 0.41341 | 0.5181 | 0.56337 | 0.5732 | 0.59455 | 0.59244 | 0.64816 | 0.69185 | 0.64324 | 0.57204 | 0.5925 | 0.59001 | 0.67786 | 0.69736 | 0.78377 | 0.88043 | 0.97606 | 1.17 | 1.3069 | 1.3985 | 1.8997 | 2.2742 | 1.3735 | 1.1224 | 1.4646 | 1.3417 | 1.4596 | 1.5027 | 1.545 | 1.6277 | 1.7193 | 1.8601 | 1.8169 | 1.9544 | 2.0696 | 2.3209 | 2.3229 | 2.3438 | 2.6823 | 2.8405 | 3.0081 | 3.1856 | 3.3735 | 3.5726 | 3.7834 | 4.0066 | 4.243 | 4.4933 | 4.7584 | 5.0392 | 5.3365 | 5.6513 | 5.9848 | 6.3379 | 6.7118 | 7.1078
make up | 0.15367 |  | Light - Electric lights | 0.57922 | 0.6729 | 0.79602 | 0.88748 | 0.8714 | 0.93879 | 0.98031 | 0.82194 | 1.01 | 1.0568 | 1.0786 | 1.2577 | 0.78183 | 0.48872 | 0.84382 | 1.267 | 1.3137 | 1.5018 | 1.605 | 1.6963 | 1.8543 | 2.0751 | 2.2372 | 2.0928 | 2.9785 | 3.4395 | 3.2962 | 2.1441 | 3.1203 | 3.3271 | 3.4973 | 3.8678 | 3.0818 | 3.1696 | 3.6467 | 4.7028 | 4.1128 | 4.6336 | 4.6824 | 5.2772 | 5.6356 | 6.0699 | 7.0333 | 7.5 | 8 | 8.5 | 9 | 9.5 | 10 | 10.5 | 11 | 11.5 | 12 | 12.5 | 13 | 13.5 | 14 | 14.5 | 15 | 15.5
5.9% | 0.0014423 |  | Light - Televisions | 0.001527 | 0.0017839 | 0.0021645 | 0.0031417 | 0.0041583 | 0.0053357 | 0.0059392 | 0.0061844 | 0.0065638 | 0.0066914 | 0.0074881 | 0.0081744 | 0.0077714 | 0.0070662 | 0.007482 | 0.0076159 | 0.008943 | 0.0094025 | 0.010799 | 0.012395 | 0.014041 | 0.017195 | 0.019623 | 0.021453 | 0.029771 | 0.036409 | 0.022463 | 0.018753 | 0.024999 | 0.023396 | 0.026002 | 0.02735 | 0.028731 | 0.030928 | 0.03338 | 0.036905 | 0.036841 | 0.040503 | 0.043841 | 0.050261 | 0.051432 | 0.053065 | 0.062105 | 0.065769 | 0.067742 | 0.069774 | 0.071867 | 0.074023 | 0.076244 | 0.078531 | 0.080887 | 0.083314 | 0.085813 | 0.088388 | 0.091039 | 0.093771 | 0.096584 | 0.099481 | 0.10247 | 0.10554
5.9% | 4.4221 |  | MD - Electric motors | 27.3245 | 31.8 | 36.7424 | 45.7838 | 41.9293 | 42.2848 | 43.0036 | 34.3822 | 43.4043 | 44.7634 | 44.1219 | 58.0359 | 29.1504 | 11.3575 | 36.5623 | 68.6579 | 65.786 | 76.566 | 79.8048 | 81.9189 | 87.8983 | 93.9264 | 98.4499 | 87.0189 | 99.6616 | 107.9725 | 133.7008 | 81.2966 | 124.6245 | 129.504 | 132.6166 | 155.675 | 112.2371 | 112.3964 | 132.6225 | 174.4117 | 143.9192 | 158.3095 | 157.4563 | 170.591 | 181.9818 | 196.7999 | 213.051 | 200.622 | 205.1975 | 210.4952 | 216.4413 | 222.9759 | 230.0509 | 237.6279 | 245.6762 | 254.1718 | 263.0961 | 272.4347 | 282.177 | 292.3153 | 302.8444 | 313.7607 | 325.0626 | 336.7493
5.9% | 0.17614 |  | MD - Other appliances | 0.50651 | 0.57684 | 0.68253 | 0.96634 | 1.2479 | 1.5628 | 1.6981 | 1.7264 | 1.7894 | 1.7818 | 1.948 | 2.0778 | 1.9304 | 1.7156 | 1.7757 | 1.7671 | 2.0288 | 2.0858 | 2.3427 | 2.6299 | 2.9136 | 3.4902 | 3.8961 | 4.1666 | 5.6563 | 6.7672 | 4.0845 | 3.3357 | 4.3503 | 3.9828 | 4.3302 | 4.4555 | 4.5783 | 4.8206 | 5.0888 | 5.5025 | 5.3717 | 5.7749 | 6.1119 | 6.8503 | 6.8526 | 6.9106 | 7.9042 | 8.3706 | 8.8644 | 9.3874 | 9.9413 | 10.5278 | 11.149 | 11.8068 | 12.5034 | 13.2411 | 14.0223 | 14.8496 | 15.7257 | 16.6535 | 17.6361 | 18.6766 | 19.7785 | 20.9455
5.9% | 0.18493 |  | LTH.-10.C - Refrigerators | 0.15272 | 0.17971 | 0.21964 | 0.3211 | 0.42804 | 0.55316 | 0.62008 | 0.65021 | 0.6949 | 0.71328 | 0.80366 | 0.88326 | 0.84534 | 0.77373 | 0.82463 | 0.84483 | 0.99838 | 1.0563 | 1.2208 | 1.4099 | 1.6067 | 1.9795 | 2.2724 | 2.4987 | 3.4873 | 4.2889 | 2.6608 | 2.2333 | 2.9931 | 2.8158 | 3.1456 | 3.3253 | 3.5104 | 3.7971 | 4.1175 | 4.5732 | 4.5857 | 5.0635 | 5.504 | 6.336 | 6.5095 | 6.742 | 7.9199 | 8.3872 | 8.8821 | 9.4061 | 9.9611 | 10.5488 | 11.1712 | 11.8302 | 12.5282 | 13.2674 | 14.0502 | 14.8791 | 15.757 | 16.6867 | 17.6712 | 18.7138 | 19.8179 | 20.9871
5.9% | 0.33686 |  | MTH.100.C - Electric heaters | 1.1928 | 1.3735 | 1.6037 | 2.078 | 1.6006 | 1.4473 | 1.3258 | 0.53385 | 1.0664 | 0.94891 | 0.75152 | 2.1315 | 1.4357 | 0.45067 | 1.6682 | 2.8152 | 2.2421 | 3.0441 | 3.1763 | 3.2077 | 3.5777 | 3.9494 | 4.1868 | 3.0276 | 5.0854 | 5.8789 | 7.8198 | 2.9469 | 6.4539 | 7.2962 | 7.4935 | 9.7235 | 6.0457 | 6.0668 | 7.7317 | 11.6125 | 8.8708 | 10.3421 | 10.0377 | 11.4298 | 12.0983 | 13.296 | 15.3409 | 16.246 | 17.2045 | 18.2196 | 19.2945 | 20.4329 | 21.6385 | 22.9151 | 24.2671 | 25.6989 | 27.2151 | 28.8208 | 30.5212 | 32.322 | 34.229 | 36.2485 | 38.3872 | 40.652
5.9% | 0.1286 |  | MTH.200.C - Electric heaters | 0.65258 | 0.74342 | 0.86451 | 1.8784 | 1.4354 | 1.2904 | 1.1748 | 0.45356 | 0.95101 | 0.85039 | 0.6763 | 1.9612 | 1.321 | 0.41466 | 1.5349 | 2.5902 | 2.063 | 2.8009 | 2.9225 | 2.9513 | 3.2918 | 3.6338 | 3.8522 | 2.7857 | 2.9716 | 3.3475 | 5.336 | 1.0967 | 4.4537 | 4.3275 | 4.3601 | 6.3101 | 2.776 | 2.5964 | 3.9765 | 6.8143 | 4.2344 | 4.9473 | 4.7542 | 5.3413 | 5.6021 | 6.0541 | 6.0537 | 6.4109 | 6.7891 | 7.1896 | 7.6138 | 8.0631 | 8.5388 | 9.0426 | 9.5761 | 10.1411 | 10.7394 | 11.373 | 12.044 | 12.7546 | 13.5071 | 14.3041 | 15.148 | 16.0417
5.9% | 0.081166 |  | MTH.200.C - Irons | 0.28373 | 0.3216 | 0.37874 | 0.53372 | 0.68605 | 0.85514 | 0.9249 | 0.93602 | 0.96575 | 0.95727 | 1.0418 | 1.1062 | 1.0232 | 0.90524 | 0.93281 | 0.92416 | 1.0564 | 1.0813 | 1.2091 | 1.3515 | 1.4908 | 1.7781 | 1.9764 | 2.1046 | 2.8449 | 3.3892 | 2.037 | 1.6566 | 2.1514 | 1.9615 | 2.1237 | 2.1761 | 2.2269 | 2.3352 | 2.455 | 2.6438 | 2.5705 | 2.7523 | 2.9012 | 3.2387 | 3.2269 | 3.2413 | 3.6927 | 3.9106 | 4.1413 | 4.3856 | 4.6444 | 4.9184 | 5.2086 | 5.5159 | 5.8413 | 6.186 | 6.5509 | 6.9375 | 7.3468 | 7.7802 | 8.2393 | 8.7254 | 9.2402 | 9.7853
| 0.09053 | Muscle Work | MD - Draught animals | 5.7476 | 5.9397 | 6.1082 | 6.6837 | 5.7362 | 5.3352 | 4.9457 | 4.8469 | 5.0503 | 5.1898 | 5.32 | 5.786 | 6.1515 | 6.5816 | 6.874 | 6.8709 | 7.0796 | 6.8643 | 6.825 | 6.8635 | 7.1811 | 7.0007 | 7.0322 | 7.1388 | 7.3253 | 7.5387 | 7.6166 | 7.7005 | 7.7955 | 7.8678 | 7.9327 | 8.0128 | 8.1069 | 8.1976 | 8.279 | 8.2029 | 8.287 | 8.3898 | 8.6586 | 8.753 | 9.0101 | 9.273 | 9.5499 | 9.2497 | 9.3729 | 9.4948 | 9.6149 | 9.7331 | 9.8492 | 9.9629 | 10.0739 | 10.182 | 10.2869 | 10.3881 | 10.4855 | 10.5787 | 10.6672 | 10.7508 | 10.829 | 10.9013
| 0.10979 |  | MD - Manual laborers | 3.3512 | 3.421 | 3.4922 | 3.5649 | 3.6391 | 3.7149 | 3.7922 | 3.8712 | 3.9518 | 4.0341 | 4.118 | 4.2038 | 4.2913 | 4.3806 | 4.4718 | 4.5649 | 4.66 | 4.757 | 4.856 | 4.9571 | 5.0603 | 5.1657 | 5.2732 | 5.383 | 5.495 | 5.6094 | 5.7262 | 5.8454 | 5.9671 | 6.0914 | 6.2182 | 6.3476 | 6.4798 | 6.6147 | 6.7524 | 6.893 | 7.0365 | 7.183 | 7.3325 | 7.4851 | 7.641 | 7.8001 | 7.9624 | 7.5679 | 7.6688 | 7.7684 | 7.8667 | 7.9635 | 8.0585 | 8.1515 | 8.2423 | 8.3308 | 8.4165 | 8.4994 | 8.5791 | 8.6553 | 8.7277 | 8.7961 | 8.8601 | 8.9193
|  | Total |  | 259.04 | 281.4059 | 309.6553 | 318.3589 | 319.1577 | 329.2552 | 343.0799 | 316.9087 | 336.828 | 359.2247 | 384.9938 | 344.0047 | 209.3035 | 193.7957 | 242.9684 | 314.7777 | 343.8426 | 362.3655 | 381.2013 | 386.9238 | 392.0237 | 422.3663 | 431.1004 | 428.01 | 461.3794 | 486.9227 | 521.0288 | 485.9009 | 568.3544 | 573.1953 | 577.8998 | 578.8327 | 496.5722 | 528.809 | 557.5518 | 616.3588 | 600.4519 | 621.0575 | 735.9984 | 751.1576 | 852.5582 | 968.7982 | 1025.7023 | 995.1235 | 1026.6096 | 1059.0919 | 1092.602 | 1154.1724 | 1189.8366 | 1226.6292 | 1264.586 | 1303.7437 | 1344.1404 | 1385.8152 | 1455.8087 | 1500.1625 | 1545.9197 | 1593.1246 | 1641.8232 | 1692.0625
CAAGR
| av/yr | Useful Exergy, Uij |  | 1971 | 1972 | 1973 | 1974 | 1975 | 1976 | 1977 | 1978 | 1979 | 1980 | 1981 | 1982 | 1983 | 1984 | 1985 | 1986 | 1987 | 1988 | 1989 | 1990 | 1991 | 1992 | 1993 | 1994 | 1995 | 1996 | 1997 | 1998 | 1999 | 2000 | 2001 | 2002 | 2003 | 2004 | 2005 | 2006 | 2007 | 2008 | 2009 | 2010 | 2011 | 2012 | 2013 | 2014 | 2015 | 2016 | 2017 | 2018 | 2019 | 2020 | 2021 | 2022 | 2023 | 2024 | 2025 | 2026 | 2027 | 2028 | 2029 | 2030 | 2031 | 2032 | 2033 | 2034 | 2035 | 2036 | 2037 | 2038 | 2039 | 2040
-2.962% | -0.33157 | Direct heat | Direct heat (1971-2013) | 136.5954 | 151.8813 | 170.7262 | 165.1347 | 163.6971 | 171.2664 | 179.8957 | 166.5763 | 190.5946 | 205.5169 | 212.5392 | 177.0515 | 100.346 | 91.6541 | 108.7133 | 135.3837 | 164.3173 | 166.8588 | 170.7168 | 171.8171 | 172.4391 | 175.7906 | 178.123 | 180.7268 | 182.5226 | 184.1113 | 184.2932 | 184.4107 | 183.0046 | 181.3353 | 179.9414 | 121.8306 | 102.6425 | 93.1314 | 88.4363 | 85.1943 | 87.8494 | 91.8753 | 93.4993 | 88.8383 | 119.5336 | 124.2352 | 122.6693
|  |  | Direct heat (2014-2040) - top down (target) | 2014: 116.927; 2015: 118.0601; 2016: 119.1478; 2017: 120.1862; 2018: 148.171; 2019: 149.0978; 2020: 149.962; 2021: 150.7586; 2022: 151.4825; 2023: 152.1283; 2024: 152.6904; 2025: 180.1628; 2026: 180.5392; 2027: 180.8132; 2028: 180.9778; 2029: 181.0259; 2030: 180.9498
|  |  | Direct heat (2014-2040) - bottom up | 2014: 116.927; 2015: 118.0601; 2016: 119.1478; 2017: 120.1862; 2018: 148.171; 2019: 149.0978; 2020: 149.962; 2021: 150.7586; 2022: 151.4825; 2023: 152.1283; 2024: 152.6904; 2025: 180.1628; 2026: 180.5392; 2027: 180.8132; 2028: 180.9778; 2029: 181.0259; 2030: 180.9498
8.195% | 12.8404 | Direct - MD | Direct - MD (1971-2013) | 82.4848 | 84.3035 | 87.8131 | 90.2036 | 97.4689 | 99.483 | 104.1493 | 101.5307 | 86.7484 | 92.8129 | 111.9392 | 88.8098 | 61.3758 | 74.4942 | 78.1669 | 88.4942 | 91.6106 | 95.0424 | 105.7279 | 107.2279 | 103.72 | 122.3898 | 122.4745 | 129.6466 | 141.4212 | 152.269 | 163.0619 | 192.0932 | 221.9502 | 223.3208 | 224.755 | 255.5782 | 243.3131 | 284.0246 | 292.6927 | 303.9109 | 321.7601 | 319.7913 | 432.9468 | 434.6457 | 492.0924 | 585.9792 | 621.7804
2.975% |  |  | Direct - MD (2014-2030) - top down (target) | 2014: 607.0253; 2015: 629.353; 2016: 651.8419; 2017: 674.5924; 2018: 697.6913; 2019: 721.2146; 2020: 745.2292; 2021: 769.7949; 2022: 794.9656; 2023: 820.7904; 2024: 847.315; 2025: 874.582; 2026: 902.6318; 2027: 931.5032; 2028: 961.2336; 2029: 991.8597; 2030: 1023.4178
|  |  | Direct - MD (2014-2040) - bottom up | 2014: 607.0253; 2015: 629.353; 2016: 651.8419; 2017: 674.5924; 2018: 697.6913; 2019: 721.2146; 2020: 745.2292; 2021: 769.7949; 2022: 794.9656; 2023: 820.7904; 2024: 847.315; 2025: 874.582; 2026: 902.6318; 2027: 931.5032; 2028: 961.2336; 2029: 991.8597; 2030: 1023.4178
4.195% | 5.5447 | Elect | Electricity (1971-2013) | 30.8609 | 35.8604 | 41.5155 | 52.7719 | 48.6162 | 49.4558 | 50.2969 | 40.0836 | 50.4829 | 51.671 | 51.0774 | 68.1536 | 37.1389 | 16.6852 | 44.7424 | 79.464 | 76.1751 | 88.843 | 93.0756 | 96.0582 | 103.6232 | 112.0196 | 118.1974 | 105.1149 | 124.6152 | 137.3943 | 160.3309 | 95.851 | 149.6369 | 154.58 | 159.0525 | 187.0634 | 136.03 | 136.8407 | 161.3914 | 212.1578 | 175.519 | 193.8182 | 193.5612 | 211.4354 | 224.2811 | 241.5107 | 263.7402
-100% |  |  | Electricity (2014-2040) - top down (target) | 2014: 254.3536; 2015: 262.1548; 2016: 270.839; 2017: 280.3418; 2018: 290.6135; 2019: 301.6165; 2020: 313.3236; 2021: 325.7162; 2022: 338.7828; 2023: 352.5182; 2024: 366.9223; 2025: 381.9993; 2026: 397.7575; 2027: 414.2084; 2028: 431.3664; 2029: 449.2486; 2030: 467.8743
|  |  | Electricity (2014-2040) - bottom up | 2014: 254.3536; 2015: 262.1548; 2016: 270.839; 2017: 280.3418; 2018: 290.6135; 2019: 301.6165; 2020: 313.3236; 2021: 325.7162; 2022: 338.7828; 2023: 352.5182; 2024: 366.9223; 2025: 381.9993; 2026: 397.7575; 2027: 414.2084; 2028: 431.3664; 2029: 449.2486; 2030: 467.8743
1.76% | 0.20032 | Muscle Work | 0 | 9.0989 | 9.3607 | 9.6005 | 10.2486 | 9.3754 | 9.0501 | 8.738 | 8.7181 | 9.0021 | 9.2239 | 9.438 | 9.9897 | 10.4427 | 10.9622 | 11.3459 | 11.4358 | 11.7396 | 11.6213 | 11.681 | 11.8206 | 12.2414 | 12.1664 | 12.3054 | 12.5217 | 12.8203 | 13.1481 | 13.3428 | 13.546 | 13.7626 | 13.9592 | 14.1508 | 14.3604 | 14.5866 | 14.8123 | 15.0313 | 15.0958 | 15.3234 | 15.5728 | 15.9911 | 16.2381 | 16.6511 | 17.073 | 17.5124 | 16.8176 | 17.0417 | 17.2632 | 17.4816 | 17.6966 | 17.9077 | 18.1144 | 18.3163 | 18.5128 | 18.7034 | 18.8875 | 19.0646 | 19.234 | 19.395 | 19.5469 | 19.689 | 19.8206
|  |  | Total - sum of parts (1971-2013) top down | 259.04 | 281.4059 | 309.6553 | 318.3589 | 319.1577 | 329.2552 | 343.0799 | 316.9087 | 336.828 | 359.2247 | 384.9938 | 344.0047 | 209.3035 | 193.7957 | 242.9684 | 314.7777 | 343.8426 | 362.3655 | 381.2013 | 386.9238 | 392.0237 | 422.3663 | 431.1004 | 428.01 | 461.3794 | 486.9227 | 521.0288 | 485.9009 | 568.3544 | 573.1953 | 577.8998 | 578.8327 | 496.5722 | 528.809 | 557.5518 | 616.3588 | 600.4519 | 621.0575 | 735.9984 | 751.1576 | 852.5582 | 968.7982 | 1025.7023
|  |  | Total - sum of parts (2014-2040) top down | 2014: 995.1235; 2015: 1026.6096; 2016: 1059.0919; 2017: 1092.602; 2018: 1154.1724; 2019: 1189.8366; 2020: 1226.6292; 2021: 1264.586; 2022: 1303.7437; 2023: 1344.1404; 2024: 1385.8152; 2025: 1455.8087; 2026: 1500.1625; 2027: 1545.9197; 2028: 1593.1246; 2029: 1641.8232; 2030: 1692.0625
|  |  | Total - sum of parts (2014-2040) bottom up | 2014: 995.1235; 2015: 1026.6096; 2016: 1059.0919; 2017: 1092.602; 2018: 1154.1724; 2019: 1189.8366; 2020: 1226.6292; 2021: 1264.586; 2022: 1303.7437; 2023: 1344.1404; 2024: 1385.8152; 2025: 1455.8087; 2026: 1500.1625; 2027: 1545.9197; 2028: 1593.1246; 2029: 1641.8232; 2030: 1692.0625
|  |  | Total - target from U/GDP calculation top down | 2014: 995.1235; 2015: 1026.6096; 2016: 1059.0919; 2017: 1092.602; 2018: 1127.1724; 2019: 1162.8366; 2020: 1199.6292; 2021: 1237.586; 2022: 1276.7437; 2023: 1317.1404; 2024: 1358.8152; 2025: 1401.8087; 2026: 1446.1625; 2027: 1491.9197; 2028: 1539.1246; 2029: 1587.8232; 2030: 1638.0625
| ADD factor | %/yr | bar: 2014 to 2030
2013 onwards -0.2%/yr | -0.03 | 0.9708% | Direct heat % share 1971-2013 | 52.73% | 53.97% | 55.13% | 51.87% | 51.29% | 52.02% | 52.44% | 52.56% | 56.59% | 57.21% | 55.21% | 51.47% | 47.94% | 47.29% | 44.74% | 43.01% | 47.79% | 46.05% | 44.78% | 44.41% | 43.99% | 41.62% | 41.32% | 42.22% | 39.56% | 37.81% | 35.37% | 37.95% | 32.2% | 31.64% | 31.14% | 21.05% | 20.67% | 17.61% | 15.86% | 13.82% | 14.63% | 14.79% | 12.7% | 11.83% | 14.02% | 12.82% | 11.96%
|  | -0.6852% | Direct - MD % share 1971-2013 | 31.84% | 29.96% | 28.36% | 28.33% | 30.54% | 30.21% | 30.36% | 32.04% | 25.75% | 25.84% | 29.08% | 25.82% | 29.32% | 38.44% | 32.17% | 28.11% | 26.64% | 26.23% | 27.74% | 27.71% | 26.46% | 28.98% | 28.41% | 30.29% | 30.65% | 31.27% | 31.3% | 39.53% | 39.05% | 38.96% | 38.89% | 44.15% | 49% | 53.71% | 52.5% | 49.31% | 53.59% | 51.49% | 58.82% | 57.86% | 57.72% | 60.49% | 60.62%
linear y = 0.00295x + 0.15365 | -0.06 | -0.3286% | Electricity % share 1971-2013 | 11.91% | 12.74% | 13.41% | 16.58% | 15.23% | 15.02% | 14.66% | 12.65% | 14.99% | 14.38% | 13.27% | 19.81% | 17.74% | 8.61% | 18.41% | 25.24% | 22.15% | 24.52% | 24.42% | 24.83% | 26.43% | 26.52% | 27.42% | 24.56% | 27.01% | 28.22% | 30.77% | 19.73% | 26.33% | 26.97% | 27.52% | 32.32% | 27.39% | 25.88% | 28.95% | 34.42% | 29.23% | 31.21% | 26.3% | 28.15% | 26.31% | 24.93% | 25.71%
linear y = 0.0298 - 0.0003x |  |  | Muscle work % share 1971-2013 | 3.513% | 3.326% | 3.1% | 3.219% | 2.938% | 2.749% | 2.547% | 2.751% | 2.673% | 2.568% | 2.451% | 2.904% | 4.989% | 5.657% | 4.67% | 3.633% | 3.414% | 3.207% | 3.064% | 3.055% | 3.123% | 2.881% | 2.854% | 2.926% | 2.779% | 2.7% | 2.561% | 2.788% | 2.421% | 2.435% | 2.449% | 2.481% | 2.937% | 2.801% | 2.696% | 2.449% | 2.552% | 2.507% | 2.173% | 2.162% | 1.953% | 1.762% | 1.707%
|  |  | Direct heat % share 2013-2030 | 2013: 11.96%; 2014: 11.75%; 2015: 11.5%; 2016: 11.25%; 2017: 11%; 2018: 10.75%; 2019: 10.5%; 2020: 10.25%; 2021: 10%; 2022: 9.75%; 2023: 9.5%; 2024: 9.25%; 2025: 9%; 2026: 8.75%; 2027: 8.5%; 2028: 8.25%; 2029: 8%; 2030: 7.75%
| 1995-2013 best fit y = 0.5924ln(x) - 1.608 |  | Direct - MD % share 2013-2030 | 2013: 60.62%; 2014: 61%; 2015: 61.3%; 2016: 61.55%; 2017: 61.74%; 2018: 61.9%; 2019: 62.02%; 2020: 62.12%; 2021: 62.2%; 2022: 62.27%; 2023: 62.32%; 2024: 62.36%; 2025: 62.39%; 2026: 62.42%; 2027: 62.44%; 2028: 62.45%; 2029: 62.47%; 2030: 62.48%
|  |  | Electricity % share 2013-2030 | 2013: 25.71%; 2014: 25.56%; 2015: 25.54%; 2016: 25.57%; 2017: 25.66%; 2018: 25.78%; 2019: 25.94%; 2020: 26.12%; 2021: 26.32%; 2022: 26.53%; 2023: 26.76%; 2024: 27%; 2025: 27.25%; 2026: 27.5%; 2027: 27.76%; 2028: 28.03%; 2029: 28.29%; 2030: 28.56%
|  |  | Muscle work % share 2013-2030 | 2013: 1.707%; 2014: 1.69%; 2015: 1.66%; 2016: 1.63%; 2017: 1.6%; 2018: 1.57%; 2019: 1.54%; 2020: 1.51%; 2021: 1.48%; 2022: 1.45%; 2023: 1.42%; 2024: 1.39%; 2025: 1.36%; 2026: 1.33%; 2027: 1.3%; 2028: 1.27%; 2029: 1.24%; 2030: 1.21%
[47 empty] | 100% | 100% | 100% | 100% | 100% | 100% | 100% | 100% | 100% | 100% | 100% | 100% | 100% | 100% | 100% | 100% | 100%
sum
|  |  |  | 1971 | 1972 | 1973 | 1974 | 1975 | 1976 | 1977 | 1978 | 1979 | 1980 | 1981 | 1982 | 1983 | 1984 | 1985 | 1986 | 1987 | 1988 | 1989 | 1990 | 1991 | 1992 | 1993 | 1994 | 1995 | 1996 | 1997 | 1998 | 1999 | 2000 | 2001 | 2002 | 2003 | 2004 | 2005 | 2006 | 2007 | 2008 | 2009 | 2010 | 2011 | 2012 | 2013 | 2014 | 2015 | 2016 | 2017 | 2018 | 2019 | 2020 | 2021 | 2022 | 2023 | 2024 | 2025 | 2026 | 2027 | 2028 | 2029 | 2030 | 2031 | 2032 | 2033 | 2034 | 2035 | 2036 | 2037 | 2038 | 2039 | 2040
|  | Primary Exergy, Eij |  | Eij | Eij | Eij | Eij | Eij | Eij | Eij | Eij | Eij | Eij | Eij | Eij | Eij | Eij | Eij | Eij | Eij | Eij | Eij | Eij | Eij | Eij | Eij | Eij | Eij | Eij | Eij | Eij | Eij | Eij | Eij | Eij | Eij | Eij | Eij | Eij | Eij | Eij | Eij | Eij | Eij | Eij | Eij | Eij | Eij | Eij | Eij | Eij | Eij | Eij | Eij | Eij | Eij | Eij | Eij | Eij | Eij | Eij | Eij | Eij | Eij | Eij | Eij | Eij | Eij | Eij | Eij | Eij | Eij | Eij
|  |  |  | TJ | TJ | TJ | TJ | TJ | TJ | TJ | TJ | TJ | TJ | TJ | TJ | TJ | TJ | TJ | TJ | TJ | TJ | TJ | TJ | TJ | TJ | TJ | TJ | TJ | TJ | TJ | TJ | TJ | TJ | TJ | TJ | TJ | TJ | TJ | TJ | TJ | TJ | TJ | TJ | TJ | TJ | TJ | TJ | TJ | TJ | TJ | TJ | TJ | TJ | TJ | TJ | TJ | TJ | TJ | TJ | TJ | TJ | TJ | TJ | TJ | TJ | TJ | TJ | TJ | TJ | TJ | TJ | TJ | TJ
|  | Direct heat | MTH.100.C - Charcoal stoves | 549.7 | 549.7 | 549.7 | 700.35 | 719.9 | 744.05 | 769.35 | 793.5 | 815.35 | 840.65 | 859.05 | 884.35 | 906.2 | 1002.8 | 1060.3 | 1117.8 | 1183.35 | 1246.6 | 1315.6 | 1321.35 | 1367.35 | 1390.35 | 1401.85 | 1401.85 | 1390.35 | 1355.85 | 1315.6 | 1275.35 | 1235.1 | 1253.2425 | 1278.5842 | 1308.4109 | 1345.1261 | 1392.2153 | 1446.0483 | 1518.7947 | 1592.0687 | 1689.8923 | 1805.4417 | 1937.2302 | 2072.814 | 2131.9848 | 2284.4137 | 2310.4419 | 2336.0262 | 2361.1778 | 2385.9077 | 2410.2264 | 2434.144 | 2457.6704 | 2480.8151 | 2503.5873 | 2525.996 | 2548.0497 | 2569.7569 | 2552.7321 | 2532.9852 | 2513.5416 | 2494.3941 | 2475.5362 | 0 | 0 | 0 | 0 | 0 | 0 | 0 | 0 | 0 | 0
|  |  | MTH.100.C - Kerosene stoves | 94.589 | 104.4027 | 112.5368 | 115.7499 | 115.3052 | 108.1145 | 133.4178 | 155.2475 | 148.7503 | 93.1836 | 155.5392 | 151.0945 | 48.727 | 98.6605 | 148.4326 | 130.1762 | 149.7439 | 124.2442 | 165.9309 | 147.1965 | 84.0756 | 94.1243 | 96.2223 | 105.0201 | 117.5995 | 133.3712 | 136.96 | 158.6012 | 151.2843 | 62.7691 | 127.1043 | 69.032 | 125.5138 | 138.4379 | 102.9819 | 78.5816 | 140.2935 | 198.6154 | 101.3952 | 88.0772 | 74.7007 | 54.2191 | 32.9087 | 32.9148 | 32.9208 | 32.9269 | 32.933 | 32.9391 | 32.9452 | 32.9512 | 32.9573 | 32.9634 | 32.9695 | 32.9756 | 32.9817 | 32.9878 | 32.9939 | 33 | 33.0061 | 33.0122 | 0 | 0 | 0 | 0 | 0 | 0 | 0 | 0 | 0 | 0
|  |  | MTH.100.C - LPG stoves | 3.3801 | 6.8089 | 5.6837 | 4.5014 | 5.2189 | 4.9797 | 6.9381 | 6.6089 | 4.9695 | 4.9162 | 3.1957 | 5.64 | 1.5976 | 2.2398 | 3.565 | 2.2283 | 3.4423 | 2.799 | 3.4362 | 3.4228 | 5.8968 | 9.9574 | 13.1717 | 19.6187 | 22.7661 | 27.6522 | 25.68 | 25.9506 | 29.0567 | 41.4371 | 44.8658 | 52.033 | 62.5075 | 79.9956 | 75.9828 | 100.077 | 106.3636 | 124.4248 | 170.1779 | 185.5021 | 224.0425 | 279.4791 | 238.3085 | 164.2935 | 169.9232 | 175.0299 | 179.5754 | 183.5193 | 186.8197 | 189.4326 | 191.3119 | 192.4096 | 192.6755 | 192.0571 | 190.4996 | 193.462 | 195.7675 | 196.9205 | 196.8563 | 195.507 | 0 | 0 | 0 | 0 | 0 | 0 | 0 | 0 | 0 | 0
|  |  | MTH.100.C - Wood stoves | 1851.5 | 1966.5 | 2086.1 | 2074.6 | 2135.55 | 2197.65 | 2260.9 | 2318.4 | 2374.75 | 2439.15 | 2495.5 | 2556.45 | 2626.6 | 2653.05 | 2730.1 | 2811.75 | 2894.55 | 2981.95 | 3072.8 | 3163.65 | 3261.4 | 3336.15 | 3387.9 | 3416.65 | 3422.4 | 3410.9 | 3376.4 | 3318.9 | 3238.4 | 3216.55 | 2977.35 | 2756.55 | 2553 | 2366.7 | 2196.5 | 2043.55 | 1928.55 | 1835.4 | 1782.5 | 1749.15 | 1800.9 | 1782.5 | 1799.75 | 1799.75 | 1799.75 | 1799.75 | 1799.75 | 1799.75 | 1799.75 | 1799.75 | 1799.75 | 1799.75 | 1799.75 | 1799.75 | 1799.75 | 1799.75 | 1799.75 | 1799.75 | 1799.75 | 1799.75 | 0 | 0 | 0 | 0 | 0 | 0 | 0 | 0 | 0 | 0
|  |  | HTH.600.C - Electric heaters | 159.7801 | 182.3876 | 211.6759 | 195.348 | 190.128 | 200.7435 | 212.729 | 180.1467 | 223.4555 | 252.7091 | 253.8204 | 185.4432 | 45.9495 | 24.0631 | 46.5403 | 92.5256 | 136.2718 | 136.4397 | 136.3871 | 136.5985 | 136.4833 | 136.6376 | 136.9668 | 137.9674 | 131.9781 | 126.5219 | 137.7201 | 225.0736 | 195.1343 | 155.6251 | 171.3888 | 73.5369 | 18.7282 | [7 empty] | 79.1099 | 83.8156 | 82.2695 | 83.6413 | 83.6413 | 83.6413 | 83.6413 | 167.2825 | 167.2825 | 167.2825 | 167.2825 | 167.2825 | 167.2825 | 167.2825 | 250.9238 | 250.9238 | 250.9238 | 250.9238 | 250.9238 | 250.9238 | 0 | 0 | 0 | 0 | 0 | 0 | 0 | 0 | 0 | 0
|  | Direct - MD | MD - Boat engines | 12.6996 | 13.8878 | 14.7513 | 13.2286 | 13.6599 | 12.6993 | 18.0905 | 15.4145 | 12.145 | 13.1098 | 15.8197 | 14.5156 | 7.9613 | 11.1516 | 15.1834 | 15.5493 | 13.6245 | 13.2927 | 15.4558 | 14.8784 | 14.8026 | 17.1023 | 18.9388 | 22.2738 | 24.2294 | 26.5553 | 26.7706 | 35.1328 | 38.9514 | 69.8643 | 66.6408 | 70.9243 | 74.823 | 84.1817 | 86.8995 | 93.5363 | 102.8608 | 113.6594 | 135.2451 | 109.2275 | 135.8113 | 163.3253 | 159.9363 | 155.2235 | 159.993 | 164.7478 | 169.5134 | 174.3113 | 179.16 | 184.0749 | 189.0697 | 194.1562 | 199.3448 | 204.6449 | 210.0647 | 215.6121 | 221.2941 | 227.1173 | 233.0882 | 239.2127 | 0 | 0 | 0 | 0 | 0 | 0 | 0 | 0 | 0 | 0
|  |  | MD - Diesel cars | 133.8065 | 145.7559 | 156.5405 | 145.5141 | 170.7489 | 164.0328 | 193.3427 | 184.9744 | 156.7809 | 171.5203 | 196.7577 | 199.8688 | 107.92 | 151.6617 | 202.0567 | 202.141 | 180.0377 | 174.7045 | 208.6538 | 195.545 | 196.9888 | 213.2758 | 238.4057 | 281.7634 | 312.7791 | 347.4323 | 348.0177 | 461.1181 | 519.3518 | 417.706 | 422.8038 | 499.8517 | 512.523 | 610.2021 | 603.4187 | 640.1263 | 646.2384 | 618.9879 | 858.9859 | 858.8085 | 975.6366 | 1122.41 | 1161.1239 | 1122.7967 | 1153.1364 | 1183.2027 | 1213.1838 | 1243.2369 | 1273.494 | 1304.0667 | 1335.0503 | 1366.5264 | 1398.5662 | 1431.2318 | 1464.5784 | 1498.6559 | 1533.5092 | 1569.1803 | 1605.708 | 1643.1293 | 0 | 0 | 0 | 0 | 0 | 0 | 0 | 0 | 0 | 0
|  |  | MD - Diesel trains | 16.0686 | 16.2361 | 17.0272 | 11.0238 | 11.3833 | 11.641 | 12.4373 | 12.1114 | 11.0409 | 10.9249 | 12.8535 | 13.399 | 7.0767 | 10.0364 | 12.8475 | 13.328 | 11.6781 | 11.3938 | 13.2479 | 12.7529 | 12.5253 | 13.0782 | 14.4826 | 17.819 | 19.824 | 22.1294 | 22.4873 | 29.6433 | 33.5415 | 28.961 | 28.88 | 34.3984 | 35.7574 | 42.4389 | 41.6151 | 43.7693 | 44.2333 | 42.4262 | 59.9791 | 60.4187 | 68.5994 | 78.7089 | 80.7832 | 78.2393 | 80.4774 | 82.7009 | 84.9229 | 87.1541 | 89.4038 | 91.6798 | 93.9889 | 96.3367 | 98.7284 | 101.1684 | 103.6607 | 106.209 | 108.8165 | 111.4864 | 114.2215 | 117.0245 | 0 | 0 | 0 | 0 | 0 | 0 | 0 | 0 | 0 | 0
|  |  | MD - Industry static diesel engines | 139.5918 | 148.8418 | 153.3639 | 145.4223 | 164.1061 | 148.011 | 161.2084 | 144.3147 | 123.1416 | 123.7192 | 147.9717 | 96.2817 | 41.7239 | 106.6304 | 70.307 | 87.8429 | 93.2346 | 81.0624 | 107.7632 | 103.0826 | 104.0243 | 112.5118 | 126.4023 | 145.2275 | 161.6276 | 177.7301 | 173.3819 | 206.3519 | 232.7473 | 242.5441 | 243.3235 | 284.7192 | 285.0808 | 333.4397 | 329.8629 | 363.4667 | 360.8121 | 348.3644 | 448.9464 | 445.5631 | 510.9546 | 582.1622 | 595.2622 | 578.8957 | 597.8834 | 616.8783 | 635.9751 | 655.2541 | 674.7842 | 694.6252 | 714.8289 | 735.4411 | 756.5026 | 778.0503 | 800.1178 | 822.7361 | 845.9344 | 869.7403 | 894.1801 | 919.2796 | 0 | 0 | 0 | 0 | 0 | 0 | 0 | 0 | 0 | 0
|  |  | MD - Petrol cars | 227.5941 | 219.0188 | 242.1246 | 255.9147 | 284.1973 | 276.1962 | 306.4086 | 302.849 | 255.0342 | 279.6332 | 299.3964 | 291.8676 | 168.7842 | 205.776 | 283.7701 | 285.5029 | 286.6196 | 283.9456 | 365.5986 | 386.5526 | 357.733 | 391.5561 | 415.7356 | 398.0676 | 418.2739 | 451.8791 | 459.03 | 514.977 | 556.4072 | 606.3586 | 641.0876 | 641.2836 | 545.9623 | 699.5413 | 623.1108 | 594.3483 | 635.9303 | 642.9516 | 807.0059 | 858.3308 | 954.7253 | 1154.8457 | 1256.853 | 1221.8862 | 1261.544 | 1301.194 | 1341.0359 | 1381.2393 | 1421.9493 | 1463.2914 | 1505.3745 | 1548.2946 | 1592.1371 | 1636.9789 | 1682.89 | 1729.9351 | 1778.1746 | 1827.6656 | 1878.4628 | 1930.6191 | 0 | 0 | 0 | 0 | 0 | 0 | 0 | 0 | 0 | 0
|  |  | MD - Tractors | 31.3609 | 33.7985 | 35.1649 | 33.0714 | 36.4264 | 34.9231 | 40.7037 | 39.6374 | 34.2268 | 36.052 | 41.5267 | 42.4302 | 22.9993 | 32.3396 | 43.2144 | 43.3159 | 38.9271 | 37.9792 | 45.2635 | 42.5098 | 43.2692 | 47.2828 | 53.4742 | 62.3666 | 69.3841 | 76.3466 | 76.0285 | 101.0068 | 113.6082 | 157.0575 | 159.4178 | 30.0986 | 30.3396 | 35.5569 | 35.0443 | 37.2039 | 37.7602 | 35.8991 | 50.3396 | 50.7085 | 57.7106 | 65.7704 | 67.8579 | 65.618 | 67.3911 | 69.1482 | 70.9004 | 72.6567 | 74.425 | 76.2117 | 78.0224 | 79.8619 | 81.7344 | 83.6434 | 85.5922 | 87.5838 | 89.6207 | 91.7053 | 93.8401 | 96.027 | 0 | 0 | 0 | 0 | 0 | 0 | 0 | 0 | 0 | 0
|  | Electricity | KE - Fans | 1.7984 | 2.039 | 2.3923 | 3.3387 | 4.312 | 5.3746 | 5.8505 | 5.9228 | 6.0945 | 5.9891 | 6.4754 | 6.9175 | 6.3413 | 5.8761 | 5.8555 | 5.7667 | 6.4721 | 6.6328 | 7.4144 | 8.3 | 9.148 | 10.9233 | 12.1707 | 13.0548 | 16.8809 | 19.2792 | 12.6129 | 16.7635 | 18.8748 | 13.7241 | 16.3643 | 21.5842 | 22.5012 | 16.9481 | 20.7475 | 27.632 | 29.6627 | 26.3069 | 26.5211 | 37.9075 | 33.5653 | 34.7713 | 40.5109 | 42.901 | 45.4322 | 48.1127 | 50.9513 | 53.9574 | 57.1409 | 60.5122 | 64.0825 | 67.8633 | 71.8673 | 76.1074 | 80.5978 | 85.353 | 90.3889 | 95.7218 | 101.3694 | 107.3502 | 0 | 0 | 0 | 0 | 0 | 0 | 0 | 0 | 0 | 0
|  |  | Light - Electric lights | 23.9805 | 27.4401 | 31.8511 | 34.6454 | 33.6792 | 35.7583 | 37.0457 | 30.6349 | 37.0226 | 37.8834 | 37.8937 | 43.8617 | 26.6707 | 17.2356 | 28.4108 | 41.868 | 42.0936 | 47.5877 | 50.2198 | 52.5209 | 56.6837 | 62.7611 | 67.0421 | 62.4498 | 84.0552 | 92.0105 | 94.9181 | 99.7974 | 124.5535 | 104.7836 | 120.0143 | 169.0522 | 135.7928 | 99.2877 | 131.6616 | 207.8695 | 198.7146 | 183.6041 | 175.7136 | 251.0997 | 236.0227 | 259.6861 | 304.8251 | 325.0503 | 346.7203 | 368.3903 | 390.0603 | 411.7303 | 433.4004 | 455.0704 | 476.7404 | 498.4104 | 520.0804 | 541.7504 | 563.4205 | 585.0905 | 606.7605 | 628.4305 | 650.1005 | 671.7706 | 0 | 0 | 0 | 0 | 0 | 0 | 0 | 0 | 0 | 0
|  |  | Light - Televisions | 1.9946 | 2.2615 | 2.6533 | 3.703 | 4.7825 | 5.961 | 6.4887 | 6.5689 | 6.7593 | 6.6425 | 7.1818 | 7.6721 | 7.0331 | 6.5172 | 6.4943 | 6.3958 | 7.1781 | 7.3564 | 8.2233 | 9.2054 | 10.1459 | 12.115 | 13.4984 | 14.479 | 18.7224 | 21.3824 | 13.9888 | 18.5923 | 20.9339 | 15.2213 | 18.1495 | 23.9389 | 24.9559 | 18.797 | 23.0109 | 30.6464 | 32.8987 | 29.1768 | 29.4143 | 42.0428 | 37.227 | 38.5645 | 44.9302 | 47.5811 | 49.0085 | 50.4788 | 51.9932 | 53.553 | 55.1596 | 56.8143 | 58.5188 | 60.2743 | 62.0826 | 63.945 | 65.8634 | 67.8393 | 69.8745 | 71.9707 | 74.1298 | 76.3537 | 0 | 0 | 0 | 0 | 0 | 0 | 0 | 0 | 0 | 0
|  |  | MD - Electric motors | 40.5716 | 47.0071 | 53.8556 | 66.1498 | 60.5863 | 60.8145 | 61.9596 | 49.3268 | 61.8196 | 62.9209 | 61.3346 | 80.799 | 40.0434 | 16.2677 | 50.4186 | 93.6971 | 87.7616 | 101.8199 | 105.6229 | 108.1169 | 115.409 | 122.9311 | 128.6076 | 114.0161 | 124.381 | 128.6351 | 172.6535 | 170.8492 | 226.1164 | 186.6142 | 209.5832 | 315.3723 | 230.675 | 165.2477 | 226.1158 | 366.2642 | 332.3386 | 301.5766 | 285.7206 | 394.761 | 372.7602 | 414.0922 | 456.6267 | 429.988 | 439.7944 | 451.1489 | 463.8929 | 477.8983 | 493.0621 | 509.3016 | 526.5514 | 544.7598 | 563.8869 | 583.9022 | 604.7826 | 626.5118 | 649.0784 | 672.4751 | 696.6981 | 721.746 | 0 | 0 | 0 | 0 | 0 | 0 | 0 | 0 | 0 | 0
|  |  | MD - Other appliances | 0.75207 | 0.85269 | 1.0004 | 1.3962 | 1.8032 | 2.2476 | 2.4466 | 2.4768 | 2.5486 | 2.5045 | 2.7079 | 2.8928 | 2.6518 | 2.4573 | 2.4487 | 2.4115 | 2.7065 | 2.7737 | 3.1006 | 3.4709 | 3.8255 | 4.5679 | 5.0896 | 5.4593 | 7.0593 | 8.0622 | 5.2745 | 7.0102 | 7.8931 | 5.7392 | 6.8432 | 9.0261 | 9.4096 | 7.0874 | 8.6762 | 11.5552 | 12.4044 | 11.0011 | 11.0906 | 15.8522 | 14.0364 | 14.5407 | 16.9409 | 17.9404 | 18.9989 | 20.1198 | 21.3069 | 22.564 | 23.8953 | 25.3051 | 26.7981 | 28.3792 | 30.0536 | 31.8267 | 33.7045 | 35.6931 | 37.799 | 40.0291 | 42.3908 | 44.8919 | 0 | 0 | 0 | 0 | 0 | 0 | 0 | 0 | 0 | 0
|  |  | LTH.-10.C - Refrigerators | 5.71 | 6.6111 | 7.9201 | 11.2854 | 14.8802 | 18.9335 | 21.0378 | 21.7386 | 22.8302 | 22.8971 | 25.2641 | 27.5415 | 25.7632 | 24.36 | 24.7684 | 24.888 | 28.4991 | 29.7986 | 33.9842 | 38.8127 | 43.6428 | 53.1656 | 60.4334 | 66.133 | 87.2431 | 101.6521 | 67.8483 | 92.0016 | 105.6879 | 78.4063 | 95.3894 | 128.3782 | 136.5613 | 104.9607 | 131.1224 | 178.2172 | 195.2533 | 176.7393 | 181.8682 | 265.3523 | 239.8573 | 253.6766 | 301.7619 | 319.5659 | 338.4203 | 358.3871 | 379.5319 | 401.9243 | 425.6378 | 450.7505 | 477.3448 | 505.5081 | 535.3331 | 566.9177 | 600.3659 | 635.7875 | 673.2989 | 713.0235 | 755.0919 | 799.6424 | 0 | 0 | 0 | 0 | 0 | 0 | 0 | 0 | 0 | 0
|  |  | MTH.100.C - Electric heaters | 7.7279 | 8.8791 | 10.3028 | 13.1882 | 10.1818 | 9.1833 | 8.4463 | 3.394 | 6.7443 | 5.9351 | 4.6584 | 13.2593 | 8.8305 | 2.8961 | 10.3423 | 17.307 | 13.5017 | 18.31 | 19.0517 | 19.224 | 21.3725 | 23.5637 | 24.9811 | 18.154 | 29.1005 | 32.1746 | 46.4753 | 28.556 | 54.0948 | 48.6591 | 54.9096 | 91.5004 | 57.8221 | 41.5824 | 61.5645 | 114.0928 | 96.0077 | 92.5002 | 85.6673 | 124.614 | 116.9563 | 132.2625 | 155.7072 | 164.8939 | 174.6226 | 184.9254 | 195.836 | 207.3903 | 219.6263 | 232.5843 | 246.3068 | 260.8389 | 276.2284 | 292.5258 | 309.7849 | 328.0622 | 347.4178 | 367.9155 | 389.6225 | 412.6102 | 0 | 0 | 0 | 0 | 0 | 0 | 0 | 0 | 0 | 0
|  |  | MTH.200.C - Electric heaters | 3.8225 | 4.6977 | 5.1179 | 9.6417 | 7.4659 | 7.0355 | 6.7637 | 3.099 | 5.6938 | 5.4128 | 4.358 | 9.283 | 5.3652 | 2.5846 | 7.736 | 11.7691 | 9.6059 | 11.4043 | 12.6855 | 12.8478 | 14.0901 | 15.3055 | 14.5588 | 12.0145 | 12.2306 | 12.0523 | 19.2259 | 6.4836 | 21.3689 | 18.1833 | 19.8323 | 33.5859 | 15.3536 | 11.3023 | 18.9192 | 37.6269 | 25.561 | 25.2276 | 23.1457 | 32.4117 | 30.8707 | 33.9489 | 34.4399 | 36.4719 | 38.6237 | 40.9025 | 43.3157 | 45.8714 | 48.5778 | 51.4439 | 54.4791 | 57.6933 | 61.0972 | 64.702 | 68.5194 | 72.562 | 76.8432 | 81.3769 | 86.1782 | 91.2627 | 0 | 0 | 0 | 0 | 0 | 0 | 0 | 0 | 0 | 0
|  |  | MTH.200.C - Irons | 0.80112 | 0.9083 | 1.0657 | 1.4873 | 1.9208 | 2.3942 | 2.6061 | 2.6383 | 2.7148 | 2.6679 | 2.8845 | 3.0814 | 2.8248 | 2.6176 | 2.6084 | 2.5688 | 2.883 | 2.9546 | 3.3028 | 3.6973 | 4.075 | 4.8659 | 5.4215 | 5.8153 | 7.5197 | 8.588 | 5.6185 | 7.4674 | 8.4079 | 6.1135 | 7.2895 | 9.6148 | 10.0233 | 7.5496 | 9.2421 | 12.3088 | 13.2134 | 11.7185 | 11.8139 | 16.8861 | 14.9518 | 15.489 | 18.0457 | 19.1104 | 20.238 | 21.432 | 22.6965 | 24.0356 | 25.4537 | 26.9555 | 28.5458 | 30.23 | 32.0136 | 33.9024 | 35.9026 | 38.0209 | 40.2641 | 42.6397 | 45.1555 | 47.8196 | 0 | 0 | 0 | 0 | 0 | 0 | 0 | 0 | 0 | 0
|  | Muscle Work | MD - Draught animals | 811.6307 | 835.0592 | 856.64 | 912.6728 | 839.4563 | 811.5751 | 783.745 | 781.887 | 808.014 | 828.3933 | 848.076 | 898.457 | 939.5732 | 986.3688 | 1021.0435 | 1029.9283 | 1057.6564 | 1048.06 | 1054.079 | 1067.217 | 1105.673 | 1099.4676 | 1112.4998 | 1132.5722 | 1160.1832 | 1190.4718 | 1208.6345 | 1227.5643 | 1247.7294 | 1266.0386 | 1283.8761 | 1303.3537 | 1324.366 | 1345.31 | 1365.6212 | 1371.2578 | 1392.2564 | 1415.3008 | 1454.4961 | 1477.3243 | 1516.0154 | 1555.5464 | 1596.7265 | 1553.3325 | 1580.992 | 1608.6499 | 1636.2694 | 1663.8111 | 1691.2326 | 1718.4885 | 1745.53 | 1772.3051 | 1798.758 | 1824.8293 | 1850.4552 | 1875.5681 | 1900.0956 | 1923.9607 | 1947.0813 | 1969.3701 | 0 | 0 | 0 | 0 | 0 | 0 | 0 | 0 | 0 | 0
|  |  | MD - Manual laborers | 152.7879 | 155.4575 | 158.481 | 157.7001 | 172.7205 | 183.482 | 195.3433 | 203.2233 | 205.9836 | 210.019 | 214.3599 | 213.3951 | 214.5154 | 215.1097 | 217.8847 | 224.7168 | 228.8854 | 239.0677 | 247.1444 | 254.2922 | 257.3424 | 268.2646 | 276.1718 | 283.0511 | 288.7843 | 294.2714 | 302.2099 | 310.2772 | 318.3881 | 327.1339 | 336.2715 | 345.3973 | 354.5285 | 363.9888 | 373.9058 | 387.2731 | 397.7827 | 408.2041 | 415.4361 | 426.5962 | 434.6399 | 442.876 | 451.1388 | 431.2783 | 439.5814 | 447.9133 | 456.2644 | 464.624 | 472.9808 | 481.3224 | 489.6355 | 497.9059 | 506.118 | 514.2553 | 522.3 | 530.2328 | 538.0332 | 545.6792 | 553.1472 | 560.4119 | 0 | 0 | 0 | 0 | 0 | 0 | 0 | 0 | 0 | 0
|  | Total |  | 4271.648 | 4478.5515 | 4715.949 | 4909.9326 | 4998.413 | 5045.8006 | 5247.2595 | 5264.115 | 5325.87 | 5456.834 | 5696.6254 | 5748.501 | 5265.152 | 5580.6998 | 5994.3282 | 6263.4772 | 6478.723 | 6610.1767 | 6994.9656 | 7105.2442 | 7225.9569 | 7439.9578 | 7624.0249 | 7735.8231 | 7927.3721 | 8064.9477 | 8047.5362 | 8337.4681 | 8497.6313 | 8322.7321 | 8329.9695 | 8271.6427 | 7911.3511 | 7964.7709 | 7912.0515 | 8258.198 | 8321.2046 | 8331.9772 | 8920.9042 | 9427.8642 | 10001.9079 | 10694.6754 | 11181.1208 | 11001.8145 | 11235.1189 | 11470.8585 | 11709.4573 | 12034.9295 | 12280.3249 | 12529.585 | 12782.9844 | 13040.7782 | 13303.2061 | 13570.497 | 13926.5127 | 14171.3088 | 14419.624 | 14674.2539 | 14935.3962 | 15203.2509 | 0 | 0 | 0 | 0 | 0 | 0 | 0 | 0 | 0 | 0
|  |  | Primary Exergy, Eij | 1971 | 1972 | 1973 | 1974 | 1975 | 1976 | 1977 | 1978 | 1979 | 1980 | 1981 | 1982 | 1983 | 1984 | 1985 | 1986 | 1987 | 1988 | 1989 | 1990 | 1991 | 1992 | 1993 | 1994 | 1995 | 1996 | 1997 | 1998 | 1999 | 2000 | 2001 | 2002 | 2003 | 2004 | 2005 | 2006 | 2007 | 2008 | 2009 | 2010 | 2011 | 2012 | 2013 | 2014 | 2015 | 2016 | 2017 | 2018 | 2019 | 2020 | 2021 | 2022 | 2023 | 2024 | 2025 | 2026 | 2027 | 2028 | 2029 | 2030 | 2031 | 2032 | 2033 | 2034 | 2035 | 2036 | 2037 | 2038 | 2039 | 2040
|  |  | Direct heat | 2658.9491 | 2809.7992 | 2965.6964 | 3090.5493 | 3166.1021 | 3255.5377 | 3383.3349 | 3453.9031 | 3567.2752 | 3630.6089 | 3767.1053 | 3782.9777 | 3629.074 | 3780.8135 | 3988.9378 | 4154.4801 | 4367.3581 | 4492.0329 | 4694.1542 | 4772.2178 | 4855.2057 | 4967.2193 | 5036.1108 | 5081.1062 | 5085.0937 | 5054.2953 | 4992.3601 | 5003.8754 | 4848.9753 | 4729.6238 | 4599.293 | 4259.5628 | 4104.8757 | 3977.3488 | 3821.513 | 3741.0033 | 3767.2758 | 3848.3325 | 3859.5148 | 3959.9595 | 4251.5671 | 4331.9986 | 4437.6504 | 4391.0415 | 4422.2615 | 4452.5259 | 4481.8074 | 4593.7174 | 4620.9414 | 4647.0868 | 4672.1168 | 4695.9929 | 4718.6735 | 4740.1149 | 4843.912 | 4829.8556 | 4812.4204 | 4794.1359 | 4774.9303 | 4754.7292 | 0 | 0 | 0 | 0 | 0 | 0 | 0 | 0 | 0 | 0
|  |  | Direct - MD | 561.1215 | 577.5389 | 618.9724 | 604.1749 | 680.522 | 647.5034 | 732.1912 | 699.3014 | 592.3695 | 634.9595 | 714.3257 | 658.363 | 356.4655 | 517.5957 | 627.3792 | 647.68 | 624.1215 | 602.3782 | 755.9829 | 755.3213 | 729.3433 | 794.8071 | 867.4391 | 927.5179 | 1006.1182 | 1102.0729 | 1105.716 | 1348.23 | 1494.6073 | 1522.4914 | 1562.1535 | 1561.2758 | 1484.4862 | 1805.3605 | 1719.9513 | 1772.4508 | 1827.8351 | 1802.2885 | 2360.502 | 2383.0571 | 2703.4378 | 3167.2225 | 3321.8166 | 3222.6594 | 3320.4251 | 3417.8719 | 3515.5314 | 3613.8524 | 3713.2163 | 3813.9496 | 3916.3345 | 4020.6169 | 4127.0135 | 4235.7177 | 4346.904 | 4460.732 | 4577.3495 | 4696.8952 | 4819.5007 | 4945.2924 | 0 | 0 | 0 | 0 | 0 | 0 | 0 | 0 | 0 | 0
|  |  | Electricity | 87.1588 | 100.6967 | 116.1593 | 144.8357 | 139.612 | 147.7023 | 152.6451 | 125.8002 | 152.2277 | 152.8533 | 152.7584 | 195.3082 | 125.524 | 80.8121 | 139.083 | 206.6721 | 200.7016 | 228.638 | 243.6051 | 256.1959 | 278.3925 | 310.1991 | 331.8033 | 311.5757 | 387.1927 | 423.8363 | 438.6158 | 447.5211 | 587.9313 | 477.4444 | 548.3753 | 802.053 | 643.0948 | 472.7628 | 631.0601 | 986.213 | 936.0545 | 857.8512 | 830.9552 | 1180.9272 | 1096.2477 | 1197.0318 | 1373.7885 | 1403.5029 | 1471.8589 | 1543.8975 | 1619.5847 | 1698.9247 | 1781.9538 | 1868.7378 | 1959.3675 | 2053.9574 | 2152.643 | 2255.5797 | 2362.9415 | 2474.9203 | 2591.7253 | 2713.5829 | 2840.7367 | 2973.4473 | 0 | 0 | 0 | 0 | 0 | 0 | 0 | 0 | 0 | 0
|  |  | Muscle work | 964.4187 | 990.5167 | 1015.121 | 1070.3728 | 1012.1768 | 995.0572 | 979.0882 | 985.1102 | 1013.9976 | 1038.4124 | 1062.436 | 1111.8521 | 1154.0885 | 1201.4785 | 1238.9282 | 1254.645 | 1286.5418 | 1287.1277 | 1301.2234 | 1321.5092 | 1363.0154 | 1367.7322 | 1388.6717 | 1415.6233 | 1448.9675 | 1484.7432 | 1510.8443 | 1537.8415 | 1566.1175 | 1593.1725 | 1620.1476 | 1648.7511 | 1678.8945 | 1709.2988 | 1739.527 | 1758.5309 | 1790.0392 | 1823.5049 | 1869.9323 | 1903.9204 | 1950.6553 | 1998.4225 | 2047.8653 | 1984.6108 | 2020.5734 | 2056.5632 | 2092.5338 | 2128.4351 | 2164.2134 | 2199.8109 | 2235.1655 | 2270.211 | 2304.8761 | 2339.0846 | 2372.7552 | 2405.8009 | 2438.1288 | 2469.6399 | 2500.2285 | 2529.782 | 0 | 0 | 0 | 0 | 0 | 0 | 0 | 0 | 0 | 0
|  |  | Total (2013-2040) | 4271.648 | 4478.5515 | 4715.949 | 4909.9326 | 4998.413 | 5045.8006 | 5247.2595 | 5264.115 | 5325.87 | 5456.834 | 5696.6254 | 5748.501 | 5265.152 | 5580.6998 | 5994.3282 | 6263.4772 | 6478.723 | 6610.1767 | 6994.9656 | 7105.2442 | 7225.9569 | 7439.9578 | 7624.0249 | 7735.8231 | 7927.3721 | 8064.9477 | 8047.5362 | 8337.4681 | 8497.6313 | 8322.7321 | 8329.9695 | 8271.6427 | 7911.3511 | 7964.7709 | 7912.0515 | 8258.198 | 8321.2046 | 8331.9772 | 8920.9042 | 9427.8642 | 10001.9079 | 10694.6754 | 11181.1208 | 11001.8145 | 11235.1189 | 11470.8585 | 11709.4573 | 12034.9295 | 12280.3249 | 12529.585 | 12782.9844 | 13040.7782 | 13303.2061 | 13570.497 | 13926.5127 | 14171.3088 | 14419.624 | 14674.2539 | 14935.3962 | 15203.2509 | 0 | 0 | 0 | 0 | 0 | 0 | 0 | 0 | 0 | 0
|  |  | Total (1971-2013) | 4271.648 | 4478.5515 | 4715.949 | 4909.9326 | 4998.413 | 5045.8006 | 5247.2595 | 5264.115 | 5325.87 | 5456.834 | 5696.6254 | 5748.501 | 5265.152 | 5580.6998 | 5994.3282 | 6263.4772 | 6478.723 | 6610.1767 | 6994.9656 | 7105.2442 | 7225.9569 | 7439.9578 | 7624.0249 | 7735.8231 | 7927.3721 | 8064.9477 | 8047.5362 | 8337.4681 | 8497.6313 | 8322.7321 | 8329.9695 | 8271.6427 | 7911.3511 | 7964.7709 | 7912.0515 | 8258.198 | 8321.2046 | 8331.9772 | 8920.9042 | 9427.8642 | 10001.9079 | 10694.6754 | 11181.1208
2013-2040 | 1971-2013 |  |  | 1971 | 1972 | 1973 | 1974 | 1975 | 1976 | 1977 | 1978 | 1979 | 1980 | 1981 | 1982 | 1983 | 1984 | 1985 | 1986 | 1987 | 1988 | 1989 | 1990 | 1991 | 1992 | 1993 | 1994 | 1995 | 1996 | 1997 | 1998 | 1999 | 2000 | 2001 | 2002 | 2003 | 2004 | 2005 | 2006 | 2007 | 2008 | 2009 | 2010 | 2011 | 2012 | 2013 | 2014 | 2015 | 2016 | 2017 | 2018 | 2019 | 2020 | 2021 | 2022 | 2023 | 2024 | 2025 | 2026 | 2027 | 2028 | 2029 | 2030 | 2031 | 2032 | 2033 | 2034 | 2035 | 2036 | 2037 | 2038 | 2039 | 2040
rising gains | change/yr | Efficiency Uij/Eij |  | 1971: Eff (Uij/Eij)
1 | 0.01069% | Direct heat | MTH.100.C - Charcoal stoves | 0.007832 | 0.007832 | 0.007832 | 0.007852 | 0.00789 | 0.007877 | 0.0078531 | 0.0078877 | 0.0078538 | 0.0078326 | 0.0078754 | 0.0078547 | 0.0078649 | 0.0078649 | 0.0078478 | 0.0078649 | 0.0078572 | 0.0078649 | 0.0078649 | 0.007858 | 0.0084404 | 0.0087691 | 0.0091875 | 0.0096779 | 0.010018 | 0.010513 | 0.011082 | 0.011716 | 0.012361 | 0.014896 | 0.015025 | 0.015097 | 0.015116 | 0.01502 | 0.014886 | 0.014602 | 0.014316 | 0.013894 | 0.013386 | 0.01283 | 0.012322 | 0.012337 | 0.012321 | 0.012428 | 0.012535 | 0.012642 | 0.012749 | 0.012856 | 0.012963 | 0.013069 | 0.013176 | 0.013283 | 0.01339 | 0.013497 | 0.013604 | 0.013711 | 0.013818 | 0.013925 | 0.014031 | 0.014138 | 0.014245 | 0.014352 | 0.014459 | 0.014566 | 0.014673 | 0.01478 | 0.014887 | 0.014993 | 0.0151 | 0.015207
1 | -0.001143% |  | MTH.100.C - Kerosene stoves | 0.062472 | 0.06199 | 0.061885 | 0.063814 | 0.06162 | 0.067019 | 0.062218 | 0.063891 | 0.063844 | 0.064924 | 0.066033 | 0.062388 | 0.088066 | 0.064885 | 0.058768 | 0.063767 | 0.0653 | 0.076437 | 0.062745 | 0.061651 | 0.067774 | 0.065022 | 0.062874 | 0.062295 | 0.06281 | 0.062239 | 0.065745 | 0.062984 | 0.064635 | 0.060519 | 0.056453 | 0.065219 | 0.064454 | 0.058945 | 0.062845 | 0.060874 | 0.064183 | 0.062691 | 0.064523 | 0.063896 | 0.061212 | 0.062278 | 0.061992 | 0.06198 | 0.061969 | 0.061957 | 0.061946 | 0.061934 | 0.061923 | 0.061912 | 0.0619 | 0.061889 | 0.061877 | 0.061866 | 0.061854 | 0.061843 | 0.061832 | 0.06182 | 0.061809 | 0.061797 | 0.061786 | 0.061774 | 0.061763 | 0.061752 | 0.06174 | 0.061729 | 0.061717 | 0.061706 | 0.061694 | 0.061683
1 | 0.02755% |  | MTH.100.C - LPG stoves | 0.080275 | 0.079701 | 0.079567 | 0.14065 | 0.13864 | 0.1453 | 0.11732 | 0.12317 | 0.1638 | 0.16558 | 0.084907 | 0.080183 | 0.11323 | 0.080761 | 0.076112 | 0.081181 | 0.078825 | 0.09694 | 0.078965 | 0.079274 | 0.092029 | 0.08175 | 0.0824 | 0.082984 | 0.08343 | 0.085042 | 0.084529 | 0.083648 | 0.084044 | 0.089492 | 0.090717 | 0.086912 | 0.085371 | 0.076884 | 0.088086 | 0.082243 | 0.083334 | 0.088684 | 0.11267 | 0.083863 | 0.082759 | 0.083495 | 0.091847 | 0.092123 | 0.092398 | 0.092674 | 0.092949 | 0.093225 | 0.0935 | 0.093776 | 0.094051 | 0.094327 | 0.094603 | 0.094878 | 0.095154 | 0.095429 | 0.095705 | 0.09598 | 0.096256 | 0.096531 | 0.096807 | 0.097082 | 0.097358 | 0.097633 | 0.097909 | 0.098184 | 0.09846 | 0.098735 | 0.099011 | 0.099287
1 | 0% |  | MTH.100.C - Wood stoves | 0.024469 | 0.024469 | 0.024469 | 0.024469 | 0.024469 | 0.024469 | 0.024469 | 0.024469 | 0.024469 | 0.024469 | 0.024469 | 0.024469 | 0.024469 | 0.024469 | 0.024469 | 0.024469 | 0.024469 | 0.024469 | 0.024469 | 0.024469 | 0.024469 | 0.024469 | 0.024469 | 0.024469 | 0.024469 | 0.024469 | 0.024469 | 0.024469 | 0.024469 | 0.024469 | 0.024469 | 0.024469 | 0.024469 | 0.024469 | 0.024469 | 0.024469 | 0.024469 | 0.024469 | 0.024469 | 0.024469 | 0.024469 | 0.024469 | 0.024469 | 0.024469 | 0.024469 | 0.024469 | 0.024469 | 0.024469 | 0.024469 | 0.024469 | 0.024469 | 0.024469 | 0.024469 | 0.024469 | 0.024469 | 0.024469 | 0.024469 | 0.024469 | 0.024469 | 0.024469 | 0.024469 | 0.024469 | 0.024469 | 0.024469 | 0.024469 | 0.024469 | 0.024469 | 0.024469 | 0.024469 | 0.024469
1 | -0.4355% |  | HTH.600.C - Electric heaters | 0.50573 | 0.50686 | 0.51003 | 0.51628 | 0.5151 | 0.51639 | 0.51435 | 0.51545 | 0.51811 | 0.52387 | 0.5286 | 0.52671 | 0.53271 | 0.50985 | 0.52849 | 0.53295 | 0.54409 | 0.54473 | 0.54624 | 0.5467 | 0.54846 | 0.54914 | 0.54912 | 0.54643 | 0.57257 | 0.59867 | 0.55128 | 0.33811 | 0.3909 | 0.49128 | 0.44713 | 0.34818 | 0.34257 | 0.18 | 0.18 | 0.18 | 0.18 | 0.18 | 0.18 | 0.18 | 0.33892 | 0.32937 | 0.32281 | 0.32281 | 0.32281 | 0.32281 | 0.32281 | 0.32281 | 0.32281 | 0.32281 | 0.32281 | 0.32281 | 0.32281 | 0.32281 | 0.32281 | 0.32281 | 0.32281 | 0.32281 | 0.32281 | 0.32281 | 0.32281 | 0.32281 | 0.32281 | 0.32281 | 0.32281 | 0.32281 | 0.32281 | 0.32281 | 0.32281 | 0.32281
1 | 0.09045% | Direct - MD | MD - Boat engines | 0.11505 | 0.11493 | 0.1091 | 0.11323 | 0.11054 | 0.11986 | 0.11308 | 0.11703 | 0.11762 | 0.11978 | 0.13336 | 0.11898 | 0.1513 | 0.1209 | 0.11627 | 0.12316 | 0.14156 | 0.14612 | 0.12655 | 0.13237 | 0.12439 | 0.14175 | 0.12352 | 0.12832 | 0.12976 | 0.1314 | 0.1434 | 0.13983 | 0.15286 | 0.13171 | 0.12752 | 0.13693 | 0.14106 | 0.13663 | 0.14341 | 0.14681 | 0.14722 | 0.14546 | 0.15029 | 0.1561 | 0.14948 | 0.15188 | 0.15304 | 0.15394 | 0.15485 | 0.15575 | 0.15666 | 0.15756 | 0.15847 | 0.15937 | 0.16027 | 0.16118 | 0.16208 | 0.16299 | 0.16389 | 0.1648 | 0.1657 | 0.16661 | 0.16751 | 0.16841 | 0.16932 | 0.17022 | 0.17113 | 0.17203 | 0.17294 | 0.17384 | 0.17475 | 0.17565 | 0.17655 | 0.17746
1 | 0.1669% |  | MD - Diesel cars | 0.10383 | 0.10277 | 0.095688 | 0.098463 | 0.095354 | 0.10257 | 0.096 | 0.098583 | 0.09831 | 0.10008 | 0.11122 | 0.10039 | 0.1224 | 0.097435 | 0.093968 | 0.099439 | 0.11065 | 0.11403 | 0.0958 | 0.10506 | 0.10194 | 0.11135 | 0.095705 | 0.092281 | 0.090013 | 0.083857 | 0.092832 | 0.092169 | 0.10081 | 0.10466 | 0.10803 | 0.11873 | 0.12347 | 0.1229 | 0.13893 | 0.14145 | 0.14804 | 0.15299 | 0.16156 | 0.16409 | 0.16639 | 0.17022 | 0.17392 | 0.17559 | 0.17726 | 0.17893 | 0.1806 | 0.18227 | 0.18394 | 0.1856 | 0.18727 | 0.18894 | 0.19061 | 0.19228 | 0.19395 | 0.19562 | 0.19729 | 0.19895 | 0.20062 | 0.20229 | 0.20396 | 0.20563 | 0.2073 | 0.20897 | 0.21064 | 0.2123 | 0.21397 | 0.21564 | 0.21731 | 0.21898
1 | 0.1373% |  | MD - Diesel trains | 0.11366 | 0.11343 | 0.10906 | 0.11323 | 0.11054 | 0.11986 | 0.11308 | 0.11703 | 0.11762 | 0.11978 | 0.13336 | 0.11898 | 0.1513 | 0.1209 | 0.11627 | 0.12316 | 0.14156 | 0.14612 | 0.12655 | 0.13237 | 0.12439 | 0.14175 | 0.12352 | 0.12832 | 0.12976 | 0.1314 | 0.1434 | 0.13983 | 0.15286 | 0.15512 | 0.14739 | 0.1539 | 0.16236 | 0.15666 | 0.16429 | 0.17027 | 0.17322 | 0.17735 | 0.17565 | 0.17385 | 0.16888 | 0.17257 | 0.17131 | 0.17269 | 0.17406 | 0.17543 | 0.1768 | 0.17818 | 0.17955 | 0.18092 | 0.1823 | 0.18367 | 0.18504 | 0.18641 | 0.18779 | 0.18916 | 0.19053 | 0.1919 | 0.19328 | 0.19465 | 0.19602 | 0.19739 | 0.19877 | 0.20014 | 0.20151 | 0.20289 | 0.20426 | 0.20563 | 0.207 | 0.20838
1 | 0.1056% |  | MD - Industry static diesel engines | 0.22836 | 0.22687 | 0.22271 | 0.23405 | 0.22842 | 0.24906 | 0.23275 | 0.24135 | 0.24819 | 0.24798 | 0.26634 | 0.23402 | 0.30256 | 0.25006 | 0.22615 | 0.23922 | 0.25487 | 0.29094 | 0.23964 | 0.24621 | 0.24489 | 0.26593 | 0.24405 | 0.24716 | 0.24841 | 0.24847 | 0.26361 | 0.25462 | 0.25773 | 0.24936 | 0.24021 | 0.26247 | 0.26108 | 0.24615 | 0.26006 | 0.25888 | 0.26567 | 0.26455 | 0.27552 | 0.26816 | 0.2654 | 0.26885 | 0.27269 | 0.27375 | 0.2748 | 0.27586 | 0.27691 | 0.27797 | 0.27902 | 0.28008 | 0.28113 | 0.28219 | 0.28324 | 0.2843 | 0.28536 | 0.28641 | 0.28747 | 0.28852 | 0.28958 | 0.29063 | 0.29169 | 0.29274 | 0.2938 | 0.29486 | 0.29591 | 0.29697 | 0.29802 | 0.29908 | 0.30013 | 0.30119
1 | 0.07141% |  | MD - Petrol cars | 0.13972 | 0.13872 | 0.13848 | 0.1464 | 0.13792 | 0.14876 | 0.13923 | 0.14294 | 0.14258 | 0.14406 | 0.14867 | 0.13966 | 0.18876 | 0.14052 | 0.13388 | 0.14595 | 0.1472 | 0.16117 | 0.14802 | 0.14336 | 0.14693 | 0.15786 | 0.14943 | 0.15005 | 0.15367 | 0.15353 | 0.16221 | 0.16183 | 0.16679 | 0.16032 | 0.15484 | 0.16328 | 0.16003 | 0.15241 | 0.16264 | 0.1606 | 0.16454 | 0.16506 | 0.16796 | 0.16606 | 0.16493 | 0.16836 | 0.16971 | 0.17042 | 0.17113 | 0.17185 | 0.17256 | 0.17328 | 0.17399 | 0.1747 | 0.17542 | 0.17613 | 0.17685 | 0.17756 | 0.17828 | 0.17899 | 0.1797 | 0.18042 | 0.18113 | 0.18185 | 0.18256 | 0.18327 | 0.18399 | 0.1847 | 0.18542 | 0.18613 | 0.18684 | 0.18756 | 0.18827 | 0.18899
1 | 0.08344% |  | MD - Tractors | 0.051917 | 0.051384 | 0.047844 | 0.049231 | 0.047677 | 0.051283 | 0.048 | 0.049291 | 0.049155 | 0.050042 | 0.055609 | 0.050197 | 0.0612 | 0.048717 | 0.046984 | 0.049719 | 0.055323 | 0.057015 | 0.0479 | 0.052528 | 0.05097 | 0.055675 | 0.047853 | 0.04614 | 0.045007 | 0.041928 | 0.046416 | 0.046085 | 0.050403 | 0.052329 | 0.054014 | 0.059365 | 0.061735 | 0.06145 | 0.069466 | 0.070727 | 0.07402 | 0.076497 | 0.080782 | 0.082043 | 0.083197 | 0.08511 | 0.086961 | 0.087796 | 0.08863 | 0.089464 | 0.090299 | 0.091133 | 0.091968 | 0.092802 | 0.093636 | 0.094471 | 0.095305 | 0.09614 | 0.096974 | 0.097808 | 0.098643 | 0.099477 | 0.10031 | 0.10115 | 0.10198 | 0.10281 | 0.10365 | 0.10448 | 0.10532 | 0.10615 | 0.10699 | 0.10782 | 0.10866 | 0.10949
| -0.06382% | Electricity | KE - Fans | 0.093015 | 0.093503 | 0.09437 | 0.095811 | 0.095874 | 0.096397 | 0.096295 | 0.096778 | 0.097555 | 0.09892 | 0.1001 | 0.10001 | 0.10144 | 0.09735 | 0.10119 | 0.10231 | 0.10474 | 0.10514 | 0.10571 | 0.10608 | 0.1067 | 0.10711 | 0.10738 | 0.10712 | 0.11253 | 0.11796 | 0.10889 | 0.066953 | 0.077597 | 0.097762 | 0.089193 | 0.069621 | 0.068665 | 0.096043 | 0.082867 | 0.067317 | 0.061253 | 0.074291 | 0.078035 | 0.061225 | 0.069206 | 0.067407 | 0.066211 | 0.066211 | 0.066211 | 0.066211 | 0.066211 | 0.066211 | 0.066211 | 0.066211 | 0.066211 | 0.066211 | 0.066211 | 0.066211 | 0.066211 | 0.066211 | 0.066211 | 0.066211 | 0.066211 | 0.066211 | 0.066211 | 0.066211 | 0.066211 | 0.066211 | 0.066211 | 0.066211 | 0.066211 | 0.066211 | 0.066211 | 0.066211
Decreasing share of hydro | -0.002572% |  | Light - Electric lights | 0.024154 | 0.024523 | 0.024992 | 0.025616 | 0.025874 | 0.026254 | 0.026462 | 0.02683 | 0.02728 | 0.027896 | 0.028463 | 0.028673 | 0.029314 | 0.028355 | 0.029701 | 0.030261 | 0.031208 | 0.031558 | 0.031959 | 0.032297 | 0.032712 | 0.033063 | 0.03337 | 0.033512 | 0.035434 | 0.037381 | 0.034726 | 0.021484 | 0.025052 | 0.031752 | 0.029141 | 0.022879 | 0.022695 | 0.031923 | 0.027698 | 0.022624 | 0.020697 | 0.025237 | 0.026648 | 0.021016 | 0.023877 | 0.023374 | 0.023073 | 0.023073 | 0.023073 | 0.023073 | 0.023073 | 0.023073 | 0.023073 | 0.023073 | 0.023073 | 0.023073 | 0.023073 | 0.023073 | 0.023073 | 0.023073 | 0.023073 | 0.023073 | 0.023073 | 0.023073 | 0.023073 | 0.023073 | 0.023073 | 0.023073 | 0.023073 | 0.023073 | 0.023073 | 0.023073 | 0.023073 | 0.023073
this means decreasing P-F | 0.001468% |  | Light - Televisions | 0.00076555 | 0.0007888 | 0.00081577 | 0.00084843 | 0.00086948 | 0.00089511 | 0.00091532 | 0.00094147 | 0.00097108 | 0.0010074 | 0.0010426 | 0.0010655 | 0.001105 | 0.0010842 | 0.0011521 | 0.0011908 | 0.0012459 | 0.0012781 | 0.0013132 | 0.0013465 | 0.0013839 | 0.0014193 | 0.0014538 | 0.0014817 | 0.0015901 | 0.0017028 | 0.0016058 | 0.0010086 | 0.0011942 | 0.001537 | 0.0014326 | 0.0011425 | 0.0011513 | 0.0016454 | 0.0014506 | 0.0012042 | 0.0011198 | 0.0013882 | 0.0014905 | 0.0011955 | 0.0013816 | 0.001376 | 0.0013822 | 0.0013822 | 0.0013822 | 0.0013822 | 0.0013822 | 0.0013822 | 0.0013822 | 0.0013822 | 0.0013822 | 0.0013822 | 0.0013822 | 0.0013822 | 0.0013822 | 0.0013822 | 0.0013822 | 0.0013822 | 0.0013822 | 0.0013822 | 0.0013822 | 0.0013822 | 0.0013822 | 0.0013822 | 0.0013822 | 0.0013822 | 0.0013822 | 0.0013822 | 0.0013822 | 0.0013822
efficiency | -0.4926% |  | MD - Electric motors | 0.67349 | 0.67649 | 0.68224 | 0.69212 | 0.69206 | 0.69531 | 0.69406 | 0.69703 | 0.70211 | 0.71142 | 0.71936 | 0.71828 | 0.72797 | 0.69816 | 0.72517 | 0.73276 | 0.7496 | 0.75197 | 0.75556 | 0.75769 | 0.76162 | 0.76406 | 0.76551 | 0.76322 | 0.80126 | 0.83937 | 0.77439 | 0.47584 | 0.55115 | 0.69397 | 0.63276 | 0.49362 | 0.48656 | 0.68017 | 0.58652 | 0.47619 | 0.43305 | 0.52494 | 0.55108 | 0.43214 | 0.4882 | 0.47526 | 0.46658 | 0.46658 | 0.46658 | 0.46658 | 0.46658 | 0.46658 | 0.46658 | 0.46658 | 0.46658 | 0.46658 | 0.46658 | 0.46658 | 0.46658 | 0.46658 | 0.46658 | 0.46658 | 0.46658 | 0.46658 | 0.46658 | 0.46658 | 0.46658 | 0.46658 | 0.46658 | 0.46658 | 0.46658 | 0.46658 | 0.46658 | 0.46658
compared to rising F-U efficiency | -0.4926% |  | MD - Other appliances | 0.67349 | 0.67649 | 0.68224 | 0.69212 | 0.69206 | 0.69531 | 0.69406 | 0.69703 | 0.70211 | 0.71142 | 0.71936 | 0.71828 | 0.72797 | 0.69816 | 0.72517 | 0.73276 | 0.7496 | 0.75197 | 0.75556 | 0.75769 | 0.76162 | 0.76406 | 0.76551 | 0.76322 | 0.80126 | 0.83937 | 0.77439 | 0.47584 | 0.55115 | 0.69397 | 0.63276 | 0.49362 | 0.48656 | 0.68017 | 0.58652 | 0.47619 | 0.43305 | 0.52494 | 0.55108 | 0.43214 | 0.4882 | 0.47526 | 0.46658 | 0.46658 | 0.46658 | 0.46658 | 0.46658 | 0.46658 | 0.46658 | 0.46658 | 0.46658 | 0.46658 | 0.46658 | 0.46658 | 0.46658 | 0.46658 | 0.46658 | 0.46658 | 0.46658 | 0.46658 | 0.46658 | 0.46658 | 0.46658 | 0.46658 | 0.46658 | 0.46658 | 0.46658 | 0.46658 | 0.46658 | 0.46658
result is to keep this P-U the same | -0.00119% |  | LTH.-10.C - Refrigerators | 0.026746 | 0.027183 | 0.027731 | 0.028452 | 0.028766 | 0.029216 | 0.029474 | 0.02991 | 0.030438 | 0.031152 | 0.03181 | 0.03207 | 0.032812 | 0.031762 | 0.033294 | 0.033945 | 0.035032 | 0.035449 | 0.035922 | 0.036325 | 0.036815 | 0.037233 | 0.037601 | 0.037783 | 0.039973 | 0.042192 | 0.039217 | 0.024275 | 0.028321 | 0.035913 | 0.032976 | 0.025903 | 0.025706 | 0.036176 | 0.031402 | 0.025661 | 0.023486 | 0.028649 | 0.030264 | 0.023878 | 0.027139 | 0.026577 | 0.026246 | 0.026246 | 0.026246 | 0.026246 | 0.026246 | 0.026246 | 0.026246 | 0.026246 | 0.026246 | 0.026246 | 0.026246 | 0.026246 | 0.026246 | 0.026246 | 0.026246 | 0.026246 | 0.026246 | 0.026246 | 0.026246 | 0.026246 | 0.026246 | 0.026246 | 0.026246 | 0.026246 | 0.026246 | 0.026246 | 0.026246 | 0.026246
| -0.1329% |  | MTH.100.C - Electric heaters | 0.15435 | 0.15469 | 0.15566 | 0.15757 | 0.1572 | 0.1576 | 0.15697 | 0.15729 | 0.15812 | 0.15988 | 0.16133 | 0.16076 | 0.16259 | 0.15561 | 0.1613 | 0.16266 | 0.16606 | 0.16626 | 0.16672 | 0.16686 | 0.1674 | 0.1676 | 0.1676 | 0.16677 | 0.17475 | 0.18272 | 0.16826 | 0.1032 | 0.11931 | 0.14994 | 0.13647 | 0.10627 | 0.10456 | 0.1459 | 0.12559 | 0.10178 | 0.092397 | 0.11181 | 0.11717 | 0.091721 | 0.10344 | 0.10053 | 0.098524 | 0.098524 | 0.098524 | 0.098524 | 0.098524 | 0.098524 | 0.098524 | 0.098524 | 0.098524 | 0.098524 | 0.098524 | 0.098524 | 0.098524 | 0.098524 | 0.098524 | 0.098524 | 0.098524 | 0.098524 | 0.098524 | 0.098524 | 0.098524 | 0.098524 | 0.098524 | 0.098524 | 0.098524 | 0.098524 | 0.098524 | 0.098524
| 0.01203% |  | MTH.200.C - Electric heaters | 0.17072 | 0.15825 | 0.16892 | 0.19482 | 0.19226 | 0.18341 | 0.1737 | 0.14635 | 0.16703 | 0.15711 | 0.15519 | 0.21127 | 0.24622 | 0.16044 | 0.19841 | 0.22008 | 0.21476 | 0.2456 | 0.23038 | 0.22972 | 0.23362 | 0.23742 | 0.2646 | 0.23186 | 0.24297 | 0.27775 | 0.27754 | 0.16915 | 0.20842 | 0.23799 | 0.21985 | 0.18788 | 0.1808 | 0.22972 | 0.21018 | 0.1811 | 0.16566 | 0.19611 | 0.2054 | 0.1648 | 0.18147 | 0.17833 | 0.17578 | 0.17578 | 0.17578 | 0.17578 | 0.17578 | 0.17578 | 0.17578 | 0.17578 | 0.17578 | 0.17578 | 0.17578 | 0.17578 | 0.17578 | 0.17578 | 0.17578 | 0.17578 | 0.17578 | 0.17578 | 0.17578 | 0.17578 | 0.17578 | 0.17578 | 0.17578 | 0.17578 | 0.17578 | 0.17578 | 0.17578 | 0.17578
| -0.356% |  | MTH.200.C - Irons | 0.35417 | 0.35407 | 0.3554 | 0.35886 | 0.35716 | 0.35718 | 0.35489 | 0.35478 | 0.35573 | 0.35881 | 0.36118 | 0.35901 | 0.36222 | 0.34584 | 0.35762 | 0.35977 | 0.36641 | 0.36596 | 0.3661 | 0.36553 | 0.36584 | 0.36543 | 0.36455 | 0.36191 | 0.37833 | 0.39465 | 0.36256 | 0.22184 | 0.25588 | 0.32084 | 0.29133 | 0.22633 | 0.22218 | 0.30931 | 0.26564 | 0.21479 | 0.19454 | 0.23487 | 0.24558 | 0.1918 | 0.21582 | 0.20926 | 0.20463 | 0.20463 | 0.20463 | 0.20463 | 0.20463 | 0.20463 | 0.20463 | 0.20463 | 0.20463 | 0.20463 | 0.20463 | 0.20463 | 0.20463 | 0.20463 | 0.20463 | 0.20463 | 0.20463 | 0.20463 | 0.20463 | 0.20463 | 0.20463 | 0.20463 | 0.20463 | 0.20463 | 0.20463 | 0.20463 | 0.20463 | 0.20463
1 | -0.002621% | Muscle Work | MD - Draught animals | 0.0070816 | 0.0071129 | 0.0071305 | 0.0073232 | 0.0068333 | 0.0065738 | 0.0063104 | 0.006199 | 0.0062503 | 0.006265 | 0.006273 | 0.0064399 | 0.0065471 | 0.0066725 | 0.0067324 | 0.0066712 | 0.0066937 | 0.0065495 | 0.0064748 | 0.0064312 | 0.0064948 | 0.0063674 | 0.0063211 | 0.0063031 | 0.0063139 | 0.0063325 | 0.0063018 | 0.006273 | 0.0062477 | 0.0062145 | 0.0061787 | 0.0061478 | 0.0061213 | 0.0060935 | 0.0060624 | 0.005982 | 0.0059522 | 0.0059279 | 0.005953 | 0.0059249 | 0.0059433 | 0.0059612 | 0.0059809 | 0.0059547 | 0.0059285 | 0.0059023 | 0.0058761 | 0.0058499 | 0.0058237 | 0.0057975 | 0.0057713 | 0.0057451 | 0.0057189 | 0.0056927 | 0.0056665 | 0.0056403 | 0.005614 | 0.0055878 | 0.0055616 | 0.0055354 | 0.0055092 | 0.005483 | 0.0054568 | 0.0054306 | 0.0054044 | 0.0053782 | 0.005352 | 0.0053258 | 0.0052996 | 0.0052734
1 | -0.0102% |  | MD - Manual laborers | 0.021934 | 0.022006 | 0.022036 | 0.022606 | 0.02107 | 0.020247 | 0.019413 | 0.019049 | 0.019185 | 0.019208 | 0.019211 | 0.0197 | 0.020005 | 0.020365 | 0.020524 | 0.020314 | 0.020359 | 0.019898 | 0.019648 | 0.019494 | 0.019664 | 0.019256 | 0.019094 | 0.019018 | 0.019028 | 0.019062 | 0.018948 | 0.018839 | 0.018742 | 0.01862 | 0.018492 | 0.018378 | 0.018277 | 0.018173 | 0.018059 | 0.017799 | 0.017689 | 0.017596 | 0.01765 | 0.017546 | 0.01758 | 0.017612 | 0.01765 | 0.017548 | 0.017446 | 0.017344 | 0.017242 | 0.01714 | 0.017038 | 0.016936 | 0.016834 | 0.016732 | 0.01663 | 0.016528 | 0.016426 | 0.016324 | 0.016222 | 0.01612 | 0.016018 | 0.015916 | 0.015814 | 0.015712 | 0.01561 | 0.015507 | 0.015405 | 0.015303 | 0.015201 | 0.015099 | 0.014997 | 0.014895
|  |  | Aggregate efficiencies | 1971 | 1972 | 1973 | 1974 | 1975 | 1976 | 1977 | 1978 | 1979 | 1980 | 1981 | 1982 | 1983 | 1984 | 1985 | 1986 | 1987 | 1988 | 1989 | 1990 | 1991 | 1992 | 1993 | 1994 | 1995 | 1996 | 1997 | 1998 | 1999 | 2000 | 2001 | 2002 | 2003 | 2004 | 2005 | 2006 | 2007 | 2008 | 2009 | 2010 | 2011 | 2012 | 2013 | 2014 | 2015 | 2016 | 2017 | 2018 | 2019 | 2020 | 2021 | 2022 | 2023 | 2024 | 2025 | 2026 | 2027 | 2028 | 2029 | 2030 | 2031 | 2032 | 2033 | 2034 | 2035 | 2036 | 2037 | 2038 | 2039 | 2040
|  |  | Direct heat | 5.137% | 5.405% | 5.757% | 5.343% | 5.17% | 5.261% | 5.317% | 4.823% | 5.343% | 5.661% | 5.642% | 4.68% | 2.765% | 2.424% | 2.725% | 3.259% | 3.762% | 3.715% | 3.637% | 3.6% | 3.552% | 3.539% | 3.537% | 3.557% | 3.589% | 3.643% | 3.692% | 3.685% | 3.774% | 3.834% | 3.912% | 2.86% | 2.501% | 2.342% | 2.314% | 2.277% | 2.332% | 2.387% | 2.423% | 2.243% | 2.812% | 2.868% | 2.764% | 2.663% | 2.67% | 2.676% | 2.682% | 3.226% | 3.227% | 3.227% | 3.227% | 3.226% | 3.224% | 3.221% | 3.719% | 3.738% | 3.757% | 3.775% | 3.791% | 3.806%
|  |  | Direct - MD | 14.7% | 14.6% | 14.19% | 14.93% | 14.32% | 15.36% | 14.22% | 14.52% | 14.64% | 14.62% | 15.67% | 13.49% | 17.22% | 14.39% | 12.46% | 13.66% | 14.68% | 15.78% | 13.99% | 14.2% | 14.22% | 15.4% | 14.12% | 13.98% | 14.06% | 13.82% | 14.75% | 14.25% | 14.85% | 14.67% | 14.39% | 16.37% | 16.39% | 15.73% | 17.02% | 17.15% | 17.6% | 17.74% | 18.34% | 18.24% | 18.2% | 18.5% | 18.72% | 18.84% | 18.95% | 19.07% | 19.19% | 19.31% | 19.42% | 19.54% | 19.66% | 19.77% | 19.89% | 20% | 20.12% | 20.24% | 20.35% | 20.47% | 20.58% | 20.69%
|  |  | Electricity | 35.41% | 35.61% | 35.74% | 36.44% | 34.82% | 33.48% | 32.95% | 31.86% | 33.16% | 33.8% | 33.44% | 34.9% | 29.59% | 20.65% | 32.17% | 38.45% | 37.95% | 38.86% | 38.21% | 37.49% | 37.22% | 36.11% | 35.62% | 33.74% | 32.18% | 32.42% | 36.55% | 21.42% | 25.45% | 32.38% | 29% | 23.32% | 21.15% | 28.94% | 25.57% | 21.51% | 18.75% | 22.59% | 23.29% | 17.9% | 20.46% | 20.18% | 19.2% | 18.12% | 17.81% | 17.54% | 17.31% | 17.11% | 16.93% | 16.77% | 16.62% | 16.49% | 16.38% | 16.27% | 16.17% | 16.07% | 15.98% | 15.9% | 15.81% | 15.74%
|  |  | Muscle work | 0.9435% | 0.945% | 0.9457% | 0.9575% | 0.9263% | 0.9095% | 0.8925% | 0.885% | 0.8878% | 0.8883% | 0.8883% | 0.8985% | 0.9048% | 0.9124% | 0.9158% | 0.9115% | 0.9125% | 0.9029% | 0.8977% | 0.8945% | 0.8981% | 0.8895% | 0.8861% | 0.8845% | 0.8848% | 0.8855% | 0.8831% | 0.8808% | 0.8788% | 0.8762% | 0.8734% | 0.871% | 0.8688% | 0.8666% | 0.8641% | 0.8584% | 0.856% | 0.854% | 0.8552% | 0.8529% | 0.8536% | 0.8543% | 0.8552% | 0.8474% | 0.8434% | 0.8394% | 0.8354% | 0.8314% | 0.8274% | 0.8235% | 0.8195% | 0.8155% | 0.8115% | 0.8075% | 0.8035% | 0.7995% | 0.7955% | 0.7915% | 0.7875% | 0.7835%
|  |  | Aggregate national p-u efficiency | 6.064% | 6.283% | 6.566% | 6.484% | 6.385% | 6.525% | 6.538% | 6.02% | 6.324% | 6.583% | 6.758% | 5.984% | 3.975% | 3.473% | 4.053% | 5.026% | 5.307% | 5.482% | 5.45% | 5.446% | 5.425% | 5.677% | 5.654% | 5.533% | 5.82% | 6.038% | 6.474% | 5.828% | 6.688% | 6.887% | 6.938% | 6.998% | 6.277% | 6.639% | 7.047% | 7.464% | 7.216% | 7.454% | 8.25% | 7.967% | 8.524% | 9.059% | 9.174% | 9.045% | 9.138% | 9.233% | 9.331% | 9.59% | 9.689% | 9.79% | 9.893% | 9.997% | 10.1% | 10.21% | 10.45% | 10.59% | 10.72% | 10.86% | 10.99% | 11.13%

## 4_UK+GH_1960-2013_energy_data
Country | Useful.product.category | Embodying useful product | variable | 1960 | 1961 | 1962 | 1963 | 1964 | 1965 | 1966 | 1967 | 1968 | 1969 | 1970 | 1971 | 1972 | 1973 | 1974 | 1975 | 1976 | 1977 | 1978 | 1979 | 1980 | 1981 | 1982 | 1983 | 1984 | 1985 | 1986 | 1987 | 1988 | 1989 | 1990 | 1991 | 1992 | 1993 | 1994 | 1995 | 1996 | 1997 | 1998 | 1999 | 2000 | 2001 | 2002 | 2003 | 2004 | 2005 | 2006 | 2007 | 2008 | 2009 | 2010 | 2011 | 2012 | 2013
GB | Direct heat | HTH.600.C - Industrial heat/furnace | EXu.ktoe | 2779.3837 | 2918.9911 | 2964.5169 | 3168.4325 | 3402.0713 | 3652.4637 | 3583.1512 | 3817.7266 | 4019.5858 | 4006.4022 | 3699.2722 | 3804.2014 | 3786.4938 | 3713.199 | 3511.4126 | 3504.3126 | 3437.721 | 3622.9667 | 3472.771 | 3611.8752 | 3156.437 | 3235.8685 | 3256.0364 | 3168.67 | 3003.0955 | 3079.6462 | 2992.2884 | 3142.4682 | 3194.0049 | 2655.6129 | 2625.0009 | 2789.1867 | 2467.2281 | 2540.9462 | 2633.1788 | 2499.1942 | 2577.2195 | 2659.2392 | 2593.6148 | 2921.2592 | 2987.6481 | 3025.4429 | 2886.0635 | 2800.8859 | 2529.4819 | 2377.0829 | 2360.6227 | 2323.9611 | 2159.7147 | 1675.3627 | 1797.1636 | 1579.8361 | 1575.2604 | 1764.2383
GB | Direct heat | LTH.20.C - Domestic heat/furnace | EXu.ktoe | 389.6797 | 360.8084 | 464.2279 | 721.3545 | 447.8824 | 445.1255 | 340.7815 | 278.892 | 342.0739 | 359.0832 | 368.082 | 347.4784 | 327.2265 | 365.9643 | 413.6701 | 355.4993 | 409.3428 | 614.9034 | 592.2114 | 774.7668 | 590.9186 | 571.9342 | 752.9534 | 675.8206 | 636.6821 | 823.6753 | 909.3111 | 841.3316 | 760.1422 | 663.5015 | 767.4156 | 1071.1085 | 932.6465 | 1000.6356 | 1028.8924 | 869.9875 | 1288.1897 | 1190.5119 | 1078.3724 | 1123.1406 | 1167.8009 | 1283.5221 | 1246.3587 | 1268.9185 | 1316.2743 | 1291.7582 | 1300.6718 | 1009.4488 | 1090.6447 | 1235.517 | 1482.2283 | 1132.7556 | 1102.219 | 1227.8073
GB | Direct heat | LTH.20.C - Industrial heat/furnace | EXu.ktoe | 20.6556 | 21.7644 | 32.9266 | 56.4296 | 41.0231 | 46.3633 | 44.1373 | 45.8184 | 65.7745 | 78.9056 | 128.6104 | 138.6253 | 155.8995 | 157.2585 | 152.1066 | 117.9894 | 136.3673 | 204.0252 | 188.1482 | 233.7291 | 168.1817 | 158.8851 | 207.1228 | 199.561 | 196.007 | 226.8472 | 238.2062 | 205.6654 | 185.2448 | 154.7836 | 177.956 | 234.783 | 212.4905 | 201.9233 | 307.9989 | 268.9483 | 361.2227 | 346.9405 | 308.1533 | 330.8639 | 326.3247 | 363.4479 | 304.4941 | 300.8223 | 315.2486 | 321.884 | 304.9817 | 236.4141 | 351.4322 | 350.8989 | 394.6544 | 386.1503 | 327.9363 | 375.5509
GB | Direct heat | MTH.100.C - Industrial heat/furnace | EXu.ktoe | 961.4482 | 915.6987 | 987.2229 | 1049.014 | 1060.3841 | 1261.5573 | 1265.195 | 1258.4983 | 1286.663 | 1260.1196 | 1610.3148 | 1568.8745 | 1465.7813 | 1540.4983 | 1537.3658 | 1540.5 | 1631.5416 | 1723.1412 | 1740.6697 | 1846.8916 | 1625.2419 | 1480.8382 | 1468.7524 | 1421.0655 | 1380.2239 | 1455.0097 | 1527.6935 | 1553.6594 | 1623.0428 | 1582.2281 | 1660.7647 | 1868.5571 | 1789.1544 | 1864.1551 | 1467.4107 | 1578.7343 | 1628.0566 | 1450.518 | 1435.5274 | 1376.6534 | 1456.3463 | 1539.1816 | 1360.1923 | 1393.4334 | 1464.5008 | 1435.312 | 1368.1284 | 1320.1133 | 1189.9163 | 1033.835 | 1150.6885 | 1132.9161 | 1119.7231 | 1212.7768
GB | Direct heat | MTH.200.C - Industrial heat/furnace | EXu.ktoe | 916.3561 | 1010.6217 | 1073.0633 | 1114.5664 | 1136.0163 | 1199.3697 | 1226.5368 | 1373.1061 | 1424.8615 | 1413.7893 | 1197.5677 | 1273.6487 | 1272.5839 | 1318.5675 | 1392.8855 | 1384.8206 | 1390.724 | 1503.6804 | 1440.2536 | 1466.7842 | 1398.2993 | 1270.4111 | 1315.5821 | 1266.5298 | 1158.4761 | 1169.5116 | 1195.9133 | 1237.4596 | 1249.5027 | 1006.7934 | 983.5077 | 1101.5608 | 990.5993 | 996.681 | 983.4787 | 931.158 | 993.5618 | 1037.7834 | 1068.7007 | 1248.689 | 1297.3239 | 1414.4378 | 1358.5615 | 1311.6374 | 1147.501 | 1087.821 | 1041.094 | 1019.3937 | 933.4327 | 750.2055 | 836.7954 | 725.8079 | 735.0405 | 817.3627
GB | Direct heat | HTH.600.C - Industrial heat/furnace | EXp.ktoe | 30400.1576 | 29554.0922 | 28602.1054 | 29139.6943 | 31281.2737 | 32870.1837 | 32112.7348 | 33357.2498 | 34521.9931 | 33766.6425 | 30651.2629 | 28615.553 | 26244.9032 | 26918.7941 | 23393.9281 | 23280.2067 | 22665.9903 | 22361.9338 | 20435.1541 | 21871.0094 | 16282.3987 | 16688.6679 | 16137.7285 | 15569.5707 | 14656.6314 | 15238.9625 | 14453.9011 | 14912.8101 | 15333.7184 | 13467.3482 | 13468.9028 | 13581.241 | 12039.4143 | 12791.096 | 13616.33 | 12992.113 | 12003.5187 | 12194.6294 | 11539.9472 | 13305.9616 | 12906.9536 | 12486.0949 | 11347.1138 | 10444.7219 | 9788.784 | 9236.4604 | 9495.8167 | 9410.8805 | 9340.8894 | 7304.7028 | 7784.4414 | 6770.1478 | 6642.159 | 7429.2428
GB | Direct heat | LTH.20.C - Domestic heat/furnace | EXp.ktoe | 39551.3 | 37367.1106 | 38649.4234 | 38803.9303 | 34893.3294 | 32866.1537 | 28565.6956 | 25401.6169 | 24151.6411 | 23588.3875 | 24065.196 | 22731.7985 | 22591.217 | 24370.8062 | 26316.596 | 27062.2102 | 27801.2337 | 29183.9353 | 29648.0482 | 32182.0925 | 30902.841 | 30707.6217 | 30458.0673 | 30256.3252 | 29055.2794 | 32723.4642 | 34166.0145 | 33911.415 | 32879.2559 | 31352.2911 | 31641.0974 | 34897.4094 | 33569.8814 | 35417.2991 | 34110.4488 | 32989.3364 | 37736.5905 | 34721.1502 | 35595.7812 | 35351.6888 | 35779.794 | 36461.5606 | 36136.0626 | 36585.7759 | 37578.9546 | 36116.8683 | 35003.4633 | 33370.6848 | 34116.3931 | 32804.0867 | 37095.5429 | 28232.6323 | 32680.6666 | 32763.1699
GB | Direct heat | LTH.20.C - Industrial heat/furnace | EXp.ktoe | 2348.9288 | 2503.3556 | 2993.1745 | 3290.6715 | 3452.4833 | 3737.5499 | 3985.3906 | 4389.0034 | 4891.8383 | 5414.0369 | 8749.6135 | 9486.4606 | 11278.9402 | 11099.829 | 10195.0879 | 9430.6052 | 9777.4773 | 10248.992 | 9997.7955 | 10319.7725 | 9311.4069 | 8979.2629 | 8759.8339 | 9371.0041 | 9327.8689 | 9427.9104 | 9299.0827 | 8655.8585 | 8380.6986 | 7546.4106 | 7587.6532 | 7915.8858 | 7961.0438 | 7433.9834 | 10431.9587 | 10394.7282 | 10731.4919 | 10219.8341 | 10281.5963 | 9126.8459 | 8788.9854 | 9320.975 | 8094.1816 | 7986.4986 | 8683.8821 | 8685.4121 | 7882.2289 | 7439.261 | 10604.3144 | 8972.1497 | 9546.6742 | 9315.26 | 9347.947 | 9660.8636
GB | Direct heat | MTH.100.C - Industrial heat/furnace | EXp.ktoe | 8917.9542 | 8385.3415 | 8745.2903 | 9124.4166 | 9175.8536 | 10683.6144 | 10617.7965 | 10478.6067 | 10529.4264 | 10099.7756 | 12800.2532 | 12270.2752 | 11265.3932 | 11641.9173 | 11353.417 | 11294.7407 | 11482.328 | 11898.2405 | 11982.9036 | 12364.4477 | 10758.7338 | 9671.0362 | 9392.0306 | 9045.6193 | 8501.4212 | 8783.4209 | 9131.7305 | 9261.1836 | 9661.4434 | 9418.0943 | 9782.8343 | 10759.1344 | 10188.6459 | 10605.3375 | 8389.8772 | 9030.8458 | 9048.2257 | 8064.822 | 7945.7977 | 7572.3113 | 7880.2982 | 8256.5657 | 7312.1136 | 7439.7184 | 7951.652 | 7785.8958 | 7435.4713 | 7073.8339 | 6292.9256 | 5658.3428 | 6124.7394 | 6166.9134 | 6118.7243 | 6441.3147
GB | Direct heat | MTH.200.C - Industrial heat/furnace | EXp.ktoe | 12113.498 | 12461.8947 | 12895.8271 | 12996.91 | 12988.2968 | 13452.1815 | 13762.6654 | 15112.8596 | 15598.3729 | 15537.5004 | 12473.2244 | 12419.6125 | 11366.5457 | 12638.1851 | 12443.9557 | 12428.6095 | 12310.4922 | 12614.3453 | 11890.6334 | 12307.0899 | 11008.0122 | 10039.436 | 10071.7117 | 9406.7457 | 8757.5682 | 8910.5363 | 8834.9694 | 8850.2601 | 8833.746 | 7647.1624 | 7277.9829 | 7821.4279 | 6857.4059 | 6888.626 | 6822.6146 | 6528.398 | 6677.0381 | 6767.5865 | 6856.6954 | 8141.9917 | 8150.014 | 8344.7631 | 7980.476 | 7661.5425 | 6850.7106 | 6575.6667 | 6370.0735 | 6130.8543 | 5867.2621 | 4704.4605 | 5253.6051 | 4577.8457 | 4566.9629 | 4905.373
GB | Direct heat | HTH.600.C - Industrial heat/furnace | eta | 0.091427 | 0.098768 | 0.10365 | 0.10873 | 0.10876 | 0.11112 | 0.11158 | 0.11445 | 0.11644 | 0.11865 | 0.12069 | 0.13294 | 0.14428 | 0.13794 | 0.1501 | 0.15053 | 0.15167 | 0.16201 | 0.16994 | 0.16514 | 0.19386 | 0.1939 | 0.20177 | 0.20352 | 0.2049 | 0.20209 | 0.20702 | 0.21072 | 0.2083 | 0.19719 | 0.19489 | 0.20537 | 0.20493 | 0.19865 | 0.19338 | 0.19236 | 0.21471 | 0.21807 | 0.22475 | 0.21955 | 0.23148 | 0.2423 | 0.25434 | 0.26816 | 0.25841 | 0.25736 | 0.2486 | 0.24694 | 0.23121 | 0.22935 | 0.23087 | 0.23335 | 0.23716 | 0.23747
GB | Direct heat | LTH.20.C - Domestic heat/furnace | eta | 0.0098525 | 0.0096558 | 0.012011 | 0.01859 | 0.012836 | 0.013544 | 0.01193 | 0.010979 | 0.014164 | 0.015223 | 0.015295 | 0.015286 | 0.014485 | 0.015017 | 0.015719 | 0.013136 | 0.014724 | 0.02107 | 0.019975 | 0.024074 | 0.019122 | 0.018625 | 0.024721 | 0.022337 | 0.021913 | 0.025171 | 0.026614 | 0.02481 | 0.023119 | 0.021163 | 0.024254 | 0.030693 | 0.027782 | 0.028253 | 0.030164 | 0.026372 | 0.034136 | 0.034288 | 0.030295 | 0.03177 | 0.032639 | 0.035202 | 0.034491 | 0.034683 | 0.035027 | 0.035766 | 0.037158 | 0.03025 | 0.031968 | 0.037664 | 0.039957 | 0.040122 | 0.033727 | 0.037475
GB | Direct heat | LTH.20.C - Industrial heat/furnace | eta | 0.0087936 | 0.0086941 | 0.011001 | 0.017148 | 0.011882 | 0.012405 | 0.011075 | 0.010439 | 0.013446 | 0.014574 | 0.014699 | 0.014613 | 0.013822 | 0.014168 | 0.01492 | 0.012511 | 0.013947 | 0.019907 | 0.018819 | 0.022649 | 0.018062 | 0.017695 | 0.023645 | 0.021296 | 0.021013 | 0.024061 | 0.025616 | 0.02376 | 0.022104 | 0.020511 | 0.023453 | 0.02966 | 0.026691 | 0.027162 | 0.029525 | 0.025874 | 0.03366 | 0.033948 | 0.029971 | 0.036252 | 0.037129 | 0.038992 | 0.037619 | 0.037666 | 0.036303 | 0.03706 | 0.038692 | 0.031779 | 0.03314 | 0.03911 | 0.041339 | 0.041454 | 0.035081 | 0.038873
GB | Direct heat | MTH.100.C - Industrial heat/furnace | eta | 0.10781 | 0.1092 | 0.11289 | 0.11497 | 0.11556 | 0.11808 | 0.11916 | 0.1201 | 0.1222 | 0.12477 | 0.1258 | 0.12786 | 0.13011 | 0.13232 | 0.13541 | 0.13639 | 0.14209 | 0.14482 | 0.14526 | 0.14937 | 0.15106 | 0.15312 | 0.15638 | 0.1571 | 0.16235 | 0.16565 | 0.1673 | 0.16776 | 0.16799 | 0.168 | 0.16976 | 0.17367 | 0.1756 | 0.17578 | 0.1749 | 0.17482 | 0.17993 | 0.17986 | 0.18066 | 0.1818 | 0.18481 | 0.18642 | 0.18602 | 0.1873 | 0.18418 | 0.18435 | 0.184 | 0.18662 | 0.18909 | 0.18271 | 0.18788 | 0.18371 | 0.183 | 0.18828
GB | Direct heat | MTH.200.C - Industrial heat/furnace | eta | 0.075648 | 0.081097 | 0.08321 | 0.085756 | 0.087465 | 0.089158 | 0.089121 | 0.090857 | 0.091347 | 0.090992 | 0.096011 | 0.10255 | 0.11196 | 0.10433 | 0.11193 | 0.11142 | 0.11297 | 0.1192 | 0.12113 | 0.11918 | 0.12703 | 0.12654 | 0.13062 | 0.13464 | 0.13228 | 0.13125 | 0.13536 | 0.13982 | 0.14145 | 0.13166 | 0.13513 | 0.14084 | 0.14446 | 0.14469 | 0.14415 | 0.14263 | 0.1488 | 0.15335 | 0.15586 | 0.15336 | 0.15918 | 0.1695 | 0.17024 | 0.1712 | 0.1675 | 0.16543 | 0.16344 | 0.16627 | 0.15909 | 0.15947 | 0.15928 | 0.15855 | 0.16095 | 0.16663
GB | Direct - MD | MD - Airplanes | EXu.ktoe | 56.4714 | 57.2321 | 47.9272 | 51.6951 | 41.9159 | 36.3458 | 31.966 | 27.9699 | 22.5186 | 21.7583 | 289.7931 | 315.5394 | 337.4859 | 360.5558 | 316.0256 | 312.6465 | 323.5547 | 346.4802 | 379.8629 | 389.3244 | 415.6675 | 422.7046 | 394.2391 | 382.9358 | 412.7238 | 386.4271 | 427.6381 | 439.1037 | 488.7425 | 533.2215 | 89.702 | 85.289 | 94.1975 | 98.7956 | 103.7165 | 122.3185 | 126.9271 | 138.6376 | 145.2133 | 152.4511 | 162.7637 | 165.7799 | 162.0332 | 166.0113 | 177.3558 | 190.019 | 196.1676 | 191.5643 | 190.4265 | 176.0975 | 170.6133 | 179.3152 | 173.8107 | 171.6227
GB | Direct - MD | MD - Biodiesel cars | EXu.ktoe | 0 | 0 | 0 | 0 | 0 | 0 | 0 | 0 | 0 | 0 | 0 | 0 | 0 | 0 | 0 | 0 | 0 | 0 | 0 | 0 | 0 | 0 | 0 | 0 | 0 | 0 | 0 | 0 | 0 | 0 | 0 | 0 | 0 | 0 | 0 | 0 | 0 | 0 | 0 | 0 | 0 | 0 | 0.55316 | 2.8031 | 3.0203 | 16.2578 | 38.3942 | 68.9383 | 159.8529 | 200.7861 | 236.6123 | 222.2229 | 190.1697 | 218.3831
GB | Direct - MD | MD - Boat engines | EXu.ktoe | 154.7782 | 159.6257 | 171.4044 | 165.5247 | 154.5277 | 159.055 | 157.1618 | 152.785 | 135.8166 | 140.2486 | 146.1688 | 134.6226 | 121.4212 | 137.181 | 157.3363 | 166.2244 | 169.6123 | 170.4104 | 169.534 | 178.8232 | 166.1353 | 146.5955 | 159.1415 | 156.1787 | 177.6296 | 168.0667 | 155.7075 | 158.7785 | 165.7974 | 209.883 | 220.6491 | 227.1287 | 212.2565 | 222.0149 | 208.9787 | 202.2269 | 225.6289 | 219.5849 | 212.0304 | 184.7478 | 173.6866 | 120.2619 | 122.0581 | 212.5712 | 193.9196 | 251.5643 | 331.4598 | 282.5397 | 174.7131 | 159.8481 | 159.3359 | 154.6308 | 140.7995 | 141.0434
GB | Direct - MD | MD - Diesel cars | EXu.ktoe | 289.8113 | 318.3583 | 341.1524 | 370.8934 | 408.0152 | 431.3521 | 453.495 | 480.9565 | 513.6281 | 537.6163 | 560.1497 | 580.2823 | 599.2844 | 623.3367 | 609.9918 | 604.6172 | 628.6429 | 625.7157 | 647.2329 | 651.8132 | 664.9722 | 655.3609 | 653.1946 | 670.7457 | 706.353 | 716.7429 | 742.6541 | 856.5864 | 964.7686 | 1122.8813 | 1263.4511 | 1357.8787 | 1445.6462 | 1607.0583 | 1852.4188 | 2083.2187 | 2262.3156 | 2434.0531 | 2565.083 | 2732.0244 | 2864.9299 | 3037.1618 | 3178.0352 | 3397.4808 | 3631.3606 | 3824.7531 | 4042.2711 | 4245.4627 | 4327.1817 | 4331.0452 | 4410.9588 | 4729.4716 | 4874.1113 | 4997.8247
GB | Direct - MD | MD - Diesel trains | EXu.ktoe | 75.0952 | 110.1917 | 124.5015 | 146.459 | 139.0499 | 119.5429 | 122.7866 | 124.5293 | 137.1052 | 143.7549 | 153.7585 | 146.2258 | 138.9569 | 140.5269 | 132.1248 | 127.3843 | 121.1908 | 123.0206 | 125.6938 | 123.7792 | 120.8385 | 116.1433 | 106.2369 | 109.1187 | 109.0357 | 108.1858 | 110.0566 | 109.6401 | 109.9176 | 108.332 | 108.1647 | 109.3078 | 110.016 | 109.6001 | 109.6105 | 110.2892 | 109.7403 | 90.2634 | 94.9217 | 111.1873 | 111.9772 | 114.0098 | 114.8016 | 114.7737 | 113.7731 | 125.2889 | 115.8538 | 113.6178 | 113.8871 | 110.6502 | 110.9597 | 119.7558 | 118.055 | 119.3864
GB | Direct - MD | MD - Electric cars | EXu.ktoe | 0 | 0 | 0 | 0 | 0 | 0 | 0 | 0 | 0 | 0 | 0 | 0 | 0 | 0 | 0 | 0 | 0 | 0 | 0 | 0 | 0 | 0 | 0 | 0 | 0 | 0 | 0 | 0 | 0 | 0 | 0 | 0 | 0 | 0 | 0 | 0 | 0 | 0 | 0 | 0 | 0 | 0 | 0 | 0 | 1.6933 | 1.7 | 1.7066 | 1.7133 | 1.72 | 1.7266 | 1.7333 | 1.74 | 1.7466 | 2.6299
GB | Direct - MD | MD - Electric trains | EXu.ktoe | 27.2906 | 27.994 | 29.2601 | 29.2601 | 28.5567 | 28.5567 | 29.9634 | 31.3702 | 31.9329 | 32.7769 | 33.0583 | 33.4803 | 32.2142 | 31.6515 | 32.7769 | 35.0277 | 34.7463 | 35.4497 | 36.0124 | 35.8717 | 36.7158 | 36.5751 | 32.3549 | 36.5937 | 37.1865 | 37.4147 | 37.4952 | 38.0928 | 38.7227 | 38.3167 | 63.9545 | 63.0765 | 62.3295 | 86.3931 | 81.1579 | 96.6985 | 98.4576 | 101.7065 | 100.5287 | 103.6303 | 103.9528 | 104.9593 | 102.4654 | 98.1516 | 48.0853 | 48.1272 | 48.3109 | 50.1902 | 52.2893 | 53.0017 | 52.5854 | 53.3224 | 53.0785 | 53.7629
GB | Direct - MD | MD - Industry static diesel engines | EXu.ktoe | 326 | 339.352 | 368.928 | 421.245 | 496.062 | 596.445 | 704.512 | 773.056 | 914.61 | 1098.419 | 1375.92 | 1467.864 | 1903.692 | 1976.708 | 1786.752 | 1679.835 | 1682.716 | 1728.024 | 1690.276 | 1805.797 | 1518.75 | 1427.357 | 1373.056 | 1157.247 | 1086.684 | 1094.775 | 1045.212 | 1039.581 | 936.026 | 929.628 | 969.64 | 998.955 | 961.338 | 974.369 | 1027.228 | 1073.31 | 1126.554 | 1126.762 | 1135.296 | 1195.593 | 1219.16 | 1167.201 | 1236.62 | 1348.093 | 1212.162 | 1239 | 1138.712 | 1207.008 | 1006.048 | 868.296 | 857.7 | 778.386 | 768.59 | 626.604
GB | Direct - MD | MD - Petrol cars | EXu.ktoe | 1281.5468 | 1368.5994 | 1439.7527 | 1520.1937 | 1682.8074 | 1805.1218 | 1903.1937 | 2031.1753 | 2152.86 | 2224.1707 | 2354.0694 | 2491.1051 | 2629.6336 | 2778.1832 | 2722.3412 | 2727.9006 | 2865.0195 | 2922.7859 | 3053.3894 | 3062.2169 | 3231.6967 | 3261.5522 | 3360.8799 | 3406.2691 | 3566.2985 | 3636.5252 | 3827.2311 | 4046.3757 | 4286.7362 | 4530.6313 | 4524.1692 | 4466.8379 | 4431.7941 | 4338.2513 | 4251.7003 | 4152.8021 | 4193.8482 | 4182.6422 | 4158.3339 | 4291.9137 | 4096.1164 | 4009.2098 | 3999.7053 | 3858.872 | 3775.0806 | 3621.2503 | 3545.0951 | 3450.8461 | 3266.0393 | 3093.7782 | 2981.6454 | 2742.428 | 2608.4071 | 2496.066
GB | Direct - MD | MD - Steam (coal) trains | EXu.ktoe | 98.4039 | 85.1134 | 66.71 | 52.8998 | 39.9431 | 29.201 | 16.6375 | 9.9543 | 4.2687 | 3.7996 | 3.6088 | 2.5498 | 1.0053 | 1.0578 | 1.0202 | 0.84495 | 0.82805 | 0.8108 | 0.83986 | 0.79875 | 0.80428 | 0.70966 | 0.66235 | 0.26021 | 0.047311 | 0.070966 | 0.047311 | 0.023655 | 0.023655 | 0.047311 | 0.047311 | 0 | 0 | 0 | 0 | 0 | 0 | 0 | 0 | 0 | 0 | 0 | 0 | 0 | 0 | 0.047311 | 0.26021 | 0.26021 | 0.26021 | 0.26021 | 0.26021 | 0.2129 | 0.2129 | 0.18924
GB | Direct - MD | MD - Tractors | EXu.ktoe | 34.1912 | 35.4937 | 36.2535 | 38.9671 | 38.1531 | 38.1531 | 39.0757 | 41.7893 | 42.1149 | 43.526 | 47.6723 | 57.2915 | 67.54 | 68.5919 | 56.7182 | 59.0459 | 55.2768 | 56.477 | 57.3285 | 55.3137 | 46.1662 | 46.1399 | 45.7606 | 44.1406 | 41.8797 | 41.587 | 38.1812 | 38.9177 | 37.846 | 37.5748 | 39.2861 | 42.6794 | 43.1384 | 44.6851 | 45.8841 | 47.8507 | 54.1742 | 53.9037 | 59.0841 | 51.9133 | 50.366 | 41.3096 | 36.8899 | 16.4853 | 11.8741 | 18.7318 | 14.4954 | 14.3894 | 14.6335 | 15.8874 | 15.593 | 17.1853 | 17.0462 | 16.6826
GB | Direct - MD | MD - Airplanes | EXp.ktoe | 324.8273 | 322.4554 | 267.3764 | 286.3642 | 233.4377 | 202.8316 | 176.7553 | 150.7742 | 121.2481 | 116.1266 | 1613.3535 | 1764.755 | 1890.7488 | 1996.2099 | 1745.2402 | 1803.3577 | 1854.7421 | 2001.6787 | 2161.6618 | 2170.6905 | 2317.3241 | 2344.6994 | 2274.3679 | 2246.5464 | 2401.222 | 2293.8904 | 2612.2611 | 2597.275 | 2862.3727 | 3075.0246 | 502.7622 | 471.1381 | 501.2645 | 543.7763 | 559.2659 | 659.2774 | 682.1651 | 719.3426 | 744.385 | 800.1176 | 845.3798 | 852.0036 | 770.3692 | 806.2353 | 893.4789 | 964.2255 | 971.4683 | 896.4433 | 865.8934 | 813.7893 | 796.8518 | 830.7053 | 792.8779 | 780.2164
GB | Direct - MD | MD - Biodiesel cars | EXp.ktoe | 0 | 0 | 0 | 0 | 0 | 0 | 0 | 0 | 0 | 0 | 0 | 0 | 0 | 0 | 0 | 0 | 0 | 0 | 0 | 0 | 0 | 0 | 0 | 0 | 0 | 0 | 0 | 0 | 0 | 0 | 0 | 0 | 0 | 0 | 0 | 0 | 0 | 0 | 0 | 0 | 0 | 0 | 3.45 | 17.25 | 18.4 | 85.1 | 213.9 | 410.879 | 929.2 | 1145.4 | 1350.1 | 1251.2 | 1069.5 | 1216.7
GB | Direct - MD | MD - Boat engines | EXp.ktoe | 1493.2474 | 1527.1783 | 1609.4178 | 1540.5222 | 1422.5475 | 1466.7598 | 1435.7163 | 1385.7638 | 1228.0605 | 1259.4649 | 1304.7709 | 1192.7487 | 1067.1787 | 1189.261 | 1350.7551 | 1432.5864 | 1460.4466 | 1454.5938 | 1434.6441 | 1502.0501 | 1400.5212 | 1216.3709 | 1314.0269 | 1332.1888 | 1453.1364 | 1383.983 | 1244.0645 | 1216.738 | 1268.6341 | 1485.8299 | 1492.219 | 1568.4744 | 1510.6608 | 1482.1291 | 1380.7768 | 1334.7312 | 1425.5266 | 1372.1646 | 1294.2862 | 1148.2288 | 1096.7058 | 774.4664 | 786.0121 | 1362.2782 | 1297.7613 | 1518.4515 | 1990.5728 | 1737.7411 | 1101.0296 | 1038.4192 | 1039.6935 | 976.5886 | 910.4955 | 898.8594
GB | Direct - MD | MD - Diesel cars | EXp.ktoe | 3159.84 | 3452.1827 | 3666.3111 | 3987.493 | 4365.5989 | 4671.4856 | 4883.764 | 5167.3408 | 5528.7786 | 5810.2468 | 6032.9925 | 6187.547 | 6266.0895 | 6694.8754 | 6508.4058 | 6464.7454 | 6718.3352 | 6840.5463 | 7021.8138 | 7238.9662 | 7067.221 | 6638.2165 | 6879.3485 | 7398.3427 | 8082.0932 | 8526.0355 | 9319.1893 | 10149.6468 | 11218.1176 | 12076.2144 | 12676.7006 | 12846.3306 | 13394.693 | 14163.8391 | 15638.8946 | 16292.2008 | 17224.7183 | 17840.0326 | 18142.9587 | 18421.7237 | 19170.658 | 19928.257 | 20736.9258 | 21435.0021 | 22202.4623 | 23687.5808 | 24213.4546 | 24554.0776 | 24443.5905 | 24066.5981 | 24881.7885 | 24968.0662 | 25637.5854 | 25813.7068
GB | Direct - MD | MD - Diesel trains | EXp.ktoe | 662.6209 | 1002.1933 | 1129.4355 | 1319.1282 | 1257.0416 | 1114.975 | 1130.5994 | 1135.5679 | 1243.0318 | 1296.7231 | 1379.9294 | 1298.9557 | 1224.299 | 1218.8359 | 1134.0676 | 1098.4539 | 1043.557 | 1049.8668 | 1063.8802 | 1039.4911 | 1018.6217 | 963.879 | 877.9165 | 931.3863 | 892.485 | 892.3472 | 881.1633 | 840.9579 | 842.4095 | 768.4511 | 732.1927 | 757.4025 | 785.4829 | 732.9982 | 725.9372 | 729.3855 | 694.1676 | 565.1552 | 579.0756 | 689.4222 | 705.9783 | 733.9935 | 738.8778 | 735.5675 | 764.7325 | 755.9797 | 692.5372 | 688.6541 | 717.3315 | 718.0475 | 723.8072 | 755.0319 | 761.5184 | 758.7413
GB | Direct - MD | MD - Electric cars | EXp.ktoe | 0 | 0 | 0 | 0 | 0 | 0 | 0 | 0 | 0 | 0 | 0 | 0 | 0 | 0 | 0 | 0 | 0 | 0 | 0 | 0 | 0 | 0 | 0 | 0 | 0 | 0 | 0 | 0 | 0 | 0 | 0 | 0 | 0 | 0 | 0 | 0 | 0 | 0 | 0 | 0 | 0 | 0 | 0 | 0 | 5.5018 | 5.535 | 5.5919 | 5.4364 | 5.2153 | 5.2713 | 5.1758 | 5.218 | 5.4009 | 7.9134
GB | Direct - MD | MD - Electric trains | EXp.ktoe | 788.6701 | 796.9579 | 819.0807 | 818.7018 | 779.3291 | 780.6135 | 819.1509 | 833.1606 | 779.619 | 826.4975 | 848.3558 | 901.6551 | 836.411 | 803.1578 | 828.8659 | 839.8867 | 846.3575 | 873.8574 | 876.0546 | 890.4816 | 893.9537 | 876.7707 | 775.5865 | 821.4063 | 819.7027 | 839.9276 | 837.8202 | 836.8411 | 879.9777 | 847.8184 | 1404.6851 | 1381.2224 | 1443.3734 | 1945.1808 | 1749.8287 | 2002.1357 | 2036.2563 | 2071.5828 | 2080.5441 | 2019.0679 | 2006.0229 | 2102.0969 | 1975.7414 | 1971.7903 | 954.5616 | 960.3139 | 959.0138 | 921.4639 | 881.3781 | 911.9426 | 903.1768 | 910.5477 | 947.8518 | 925.8674
GB | Direct - MD | MD - Industry static diesel engines | EXp.ktoe | 1545.0012 | 1593.124 | 1709.8166 | 1945.6874 | 2270.0155 | 2748.7973 | 3214.7921 | 3506.4287 | 4141.5805 | 4972.9147 | 6226.6961 | 6579.7084 | 8488.0641 | 8710.8927 | 7815.9853 | 7424.6728 | 7447.4456 | 7596.3822 | 7391.3487 | 7837.5401 | 6647.375 | 6178.5427 | 5923.7213 | 4954.3576 | 4611.9857 | 4563.0046 | 4272.8632 | 4290.3718 | 3943.0246 | 3891.5154 | 4005.682 | 4157.1492 | 3998.0267 | 4028.287 | 4265.0451 | 4448.5158 | 4599.3528 | 4568.8792 | 4574.0318 | 4823.8354 | 4945.0969 | 4749.9626 | 5052.1547 | 5277.7671 | 4771.3871 | 4921.9821 | 4461.7023 | 4616.7049 | 3909.5276 | 3381.3589 | 3323.8038 | 2981.8468 | 2966.4977 | 2389.7538
GB | Direct - MD | MD - Petrol cars | EXp.ktoe | 9606.6465 | 10189.0715 | 10589.1591 | 11150.0348 | 12283.1399 | 13305.3687 | 13944.1797 | 14842.8687 | 15737.4562 | 16310.6553 | 17307.3437 | 18169.7488 | 19101.2527 | 20128.6341 | 19845.3039 | 19338.4064 | 20528.3071 | 20268.7119 | 21425.4735 | 21277.6077 | 22791.7723 | 22270.0042 | 23020.2467 | 23311.3358 | 24012.6896 | 24048.0762 | 26424.2306 | 27272.5553 | 28431.1676 | 29706.5525 | 29856.4386 | 29647.0939 | 29469.2065 | 28873.8139 | 28201.9395 | 27418.5778 | 27787.9009 | 27381.5217 | 27035.9518 | 27492.9987 | 27059.7857 | 25423.3289 | 25755.5547 | 24333.6088 | 24043.4156 | 23542.4516 | 22573.8137 | 21804.5129 | 20462.9585 | 19125.3559 | 18237.9976 | 17266.6839 | 16377.0936 | 15442.2188
GB | Direct - MD | MD - Steam (coal) trains | EXp.ktoe | 5339.8719 | 4578.6606 | 3562.6133 | 2797.8587 | 2089.243 | 1521.9787 | 864.11 | 514.4425 | 220.2892 | 196.8529 | 188.1044 | 127.6027 | 50.0525 | 51.2302 | 48.9576 | 40.8586 | 39.9174 | 39.1658 | 40.2008 | 38.294 | 39.0997 | 33.4705 | 31.2704 | 12.2707 | 2.2032 | 3.3537 | 2.227 | 1.1123 | 1.1114 | 2.2214 | 2.2237 | 0 | 0 | 0 | 0 | 0 | 0 | 0 | 0 | 0 | 0 | 0 | 0 | 0 | 0 | 2.189 | 12.0015 | 12.0516 | 12.0514 | 12.0595 | 12.0697 | 9.8661 | 9.8491 | 8.7542
GB | Direct - MD | MD - Tractors | EXp.ktoe | 745.5802 | 769.7673 | 779.2223 | 837.8753 | 816.4448 | 826.3851 | 841.6252 | 897.9581 | 906.6636 | 940.8072 | 1026.8923 | 1221.7972 | 1412.3902 | 1473.4075 | 1210.327 | 1262.6731 | 1181.4922 | 1234.8534 | 1243.9111 | 1228.6157 | 981.2948 | 934.7117 | 963.8874 | 973.7447 | 958.3742 | 989.3975 | 958.2325 | 922.2669 | 880.1292 | 808.209 | 788.3462 | 807.5444 | 799.4008 | 787.666 | 774.7447 | 748.4512 | 824.9386 | 790.1617 | 835.8249 | 700.0922 | 674.085 | 542.2102 | 481.4887 | 208.2123 | 145.2529 | 232.1512 | 173.7212 | 166.4627 | 165.3589 | 176.5882 | 175.9661 | 181.4869 | 179.3178 | 172.3361
GB | Direct - MD | MD - Airplanes | eta | 0.17385 | 0.17749 | 0.17925 | 0.18052 | 0.17956 | 0.17919 | 0.18085 | 0.18551 | 0.18572 | 0.18737 | 0.17962 | 0.1788 | 0.17849 | 0.18062 | 0.18108 | 0.17337 | 0.17445 | 0.17309 | 0.17573 | 0.17936 | 0.17937 | 0.18028 | 0.17334 | 0.17046 | 0.17188 | 0.16846 | 0.1637 | 0.16906 | 0.17075 | 0.1734 | 0.17842 | 0.18103 | 0.18792 | 0.18168 | 0.18545 | 0.18553 | 0.18607 | 0.19273 | 0.19508 | 0.19054 | 0.19253 | 0.19458 | 0.21033 | 0.20591 | 0.1985 | 0.19707 | 0.20193 | 0.21369 | 0.21992 | 0.21639 | 0.21411 | 0.21586 | 0.21921 | 0.21997
GB | Direct - MD | MD - Biodiesel cars | eta | 0 | 0 | 0 | 0 | 0 | 0 | 0 | 0 | 0 | 0 | 0 | 0 | 0 | 0 | 0 | 0 | 0 | 0 | 0 | 0 | 0 | 0 | 0 | 0 | 0 | 0 | 0 | 0 | 0 | 0 | 0 | 0 | 0 | 0 | 0 | 0 | 0 | 0 | 0 | 0 | 0 | 0 | 0.16034 | 0.1625 | 0.16415 | 0.19104 | 0.1795 | 0.16778 | 0.17203 | 0.1753 | 0.17526 | 0.17761 | 0.17781 | 0.17949
GB | Direct - MD | MD - Boat engines | eta | 0.10365 | 0.10452 | 0.1065 | 0.10745 | 0.10863 | 0.10844 | 0.10947 | 0.11025 | 0.11059 | 0.11136 | 0.11203 | 0.11287 | 0.11378 | 0.11535 | 0.11648 | 0.11603 | 0.11614 | 0.11715 | 0.11817 | 0.11905 | 0.11862 | 0.12052 | 0.12111 | 0.11723 | 0.12224 | 0.12144 | 0.12516 | 0.1305 | 0.13069 | 0.14126 | 0.14787 | 0.14481 | 0.14051 | 0.14979 | 0.15135 | 0.15151 | 0.15828 | 0.16003 | 0.16382 | 0.1609 | 0.15837 | 0.15528 | 0.15529 | 0.15604 | 0.14943 | 0.16567 | 0.16651 | 0.16259 | 0.15868 | 0.15393 | 0.15325 | 0.15834 | 0.15464 | 0.15691
GB | Direct - MD | MD - Diesel cars | eta | 0.091717 | 0.092219 | 0.093051 | 0.093014 | 0.093461 | 0.092337 | 0.092858 | 0.093076 | 0.092901 | 0.092529 | 0.092848 | 0.093782 | 0.095639 | 0.093107 | 0.093724 | 0.093525 | 0.093571 | 0.091472 | 0.092175 | 0.090042 | 0.094092 | 0.098725 | 0.09495 | 0.090662 | 0.087397 | 0.084065 | 0.079691 | 0.084396 | 0.086001 | 0.092983 | 0.099667 | 0.1057 | 0.10793 | 0.11346 | 0.11845 | 0.12787 | 0.13134 | 0.13644 | 0.14138 | 0.1483 | 0.14944 | 0.1524 | 0.15325 | 0.1585 | 0.16356 | 0.16147 | 0.16694 | 0.1729 | 0.17703 | 0.17996 | 0.17728 | 0.18942 | 0.19012 | 0.19361
GB | Direct - MD | MD - Diesel trains | eta | 0.11333 | 0.10995 | 0.11023 | 0.11103 | 0.11062 | 0.10722 | 0.1086 | 0.10966 | 0.1103 | 0.11086 | 0.11142 | 0.11257 | 0.1135 | 0.1153 | 0.11651 | 0.11597 | 0.11613 | 0.11718 | 0.11815 | 0.11908 | 0.11863 | 0.1205 | 0.12101 | 0.11716 | 0.12217 | 0.12124 | 0.1249 | 0.13038 | 0.13048 | 0.14097 | 0.14773 | 0.14432 | 0.14006 | 0.14952 | 0.15099 | 0.15121 | 0.15809 | 0.15971 | 0.16392 | 0.16128 | 0.15861 | 0.15533 | 0.15537 | 0.15603 | 0.14878 | 0.16573 | 0.16729 | 0.16499 | 0.15876 | 0.1541 | 0.1533 | 0.15861 | 0.15503 | 0.15735
GB | Direct - MD | MD - Electric cars | eta | 0 | 0 | 0 | 0 | 0 | 0 | 0 | 0 | 0 | 0 | 0 | 0 | 0 | 0 | 0 | 0 | 0 | 0 | 0 | 0 | 0 | 0 | 0 | 0 | 0 | 0 | 0 | 0 | 0 | 0 | 0 | 0 | 0 | 0 | 0 | 0 | 0 | 0 | 0 | 0 | 0 | 0 | 0 | 0 | 0.30777 | 0.30713 | 0.3052 | 0.31516 | 0.3298 | 0.32755 | 0.33489 | 0.33345 | 0.3234 | 0.33234
GB | Direct - MD | MD - Electric trains | eta | 0.034603 | 0.035126 | 0.035723 | 0.03574 | 0.036643 | 0.036582 | 0.036579 | 0.037652 | 0.04096 | 0.039658 | 0.038967 | 0.037132 | 0.038515 | 0.039409 | 0.039544 | 0.041705 | 0.041054 | 0.040567 | 0.041107 | 0.040284 | 0.041071 | 0.041716 | 0.041717 | 0.04455 | 0.045366 | 0.044545 | 0.044753 | 0.04552 | 0.044004 | 0.045194 | 0.045529 | 0.045667 | 0.043183 | 0.044414 | 0.04638 | 0.048298 | 0.048352 | 0.049096 | 0.048318 | 0.051326 | 0.05182 | 0.049931 | 0.051862 | 0.049778 | 0.050374 | 0.050116 | 0.050376 | 0.054468 | 0.059327 | 0.05812 | 0.058223 | 0.058561 | 0.055999 | 0.058068
GB | Direct - MD | MD - Industry static diesel engines | eta | 0.211 | 0.21301 | 0.21577 | 0.2165 | 0.21853 | 0.21698 | 0.21915 | 0.22047 | 0.22084 | 0.22088 | 0.22097 | 0.22309 | 0.22428 | 0.22692 | 0.2286 | 0.22625 | 0.22595 | 0.22748 | 0.22868 | 0.2304 | 0.22847 | 0.23102 | 0.23179 | 0.23358 | 0.23562 | 0.23992 | 0.24462 | 0.24231 | 0.23739 | 0.23889 | 0.24207 | 0.2403 | 0.24045 | 0.24188 | 0.24085 | 0.24127 | 0.24494 | 0.24662 | 0.2482 | 0.24785 | 0.24654 | 0.24573 | 0.24477 | 0.25543 | 0.25405 | 0.25173 | 0.25522 | 0.26144 | 0.25733 | 0.25679 | 0.25805 | 0.26104 | 0.25909 | 0.2622
GB | Direct - MD | MD - Petrol cars | eta | 0.1334 | 0.13432 | 0.13596 | 0.13634 | 0.137 | 0.13567 | 0.13649 | 0.13685 | 0.1368 | 0.13636 | 0.13602 | 0.1371 | 0.13767 | 0.13802 | 0.13718 | 0.14106 | 0.13956 | 0.1442 | 0.14251 | 0.14392 | 0.14179 | 0.14645 | 0.146 | 0.14612 | 0.14852 | 0.15122 | 0.14484 | 0.14837 | 0.15078 | 0.15251 | 0.15153 | 0.15067 | 0.15039 | 0.15025 | 0.15076 | 0.15146 | 0.15092 | 0.15275 | 0.15381 | 0.15611 | 0.15137 | 0.1577 | 0.15529 | 0.15858 | 0.15701 | 0.15382 | 0.15704 | 0.15826 | 0.15961 | 0.16176 | 0.16349 | 0.15883 | 0.15927 | 0.16164
GB | Direct - MD | MD - Steam (coal) trains | eta | 0.018428 | 0.018589 | 0.018725 | 0.018907 | 0.019118 | 0.019186 | 0.019254 | 0.01935 | 0.019378 | 0.019302 | 0.019185 | 0.019982 | 0.020084 | 0.020647 | 0.020839 | 0.02068 | 0.020744 | 0.020702 | 0.020892 | 0.020858 | 0.02057 | 0.021203 | 0.021181 | 0.021206 | 0.021473 | 0.021161 | 0.021244 | 0.021268 | 0.021285 | 0.021297 | 0.021276 | 0 | 0 | 0 | 0 | 0 | 0 | 0 | 0 | 0 | 0 | 0 | 0 | 0 | 0 | 0.021613 | 0.021681 | 0.021591 | 0.021592 | 0.021577 | 0.021559 | 0.021579 | 0.021616 | 0.021617
GB | Direct - MD | MD - Tractors | eta | 0.045859 | 0.04611 | 0.046525 | 0.046507 | 0.046731 | 0.046169 | 0.046429 | 0.046538 | 0.04645 | 0.046264 | 0.046424 | 0.046891 | 0.04782 | 0.046553 | 0.046862 | 0.046763 | 0.046786 | 0.045736 | 0.046087 | 0.045021 | 0.047046 | 0.049363 | 0.047475 | 0.045331 | 0.043699 | 0.042033 | 0.039845 | 0.042198 | 0.043 | 0.046491 | 0.049834 | 0.052851 | 0.053963 | 0.056731 | 0.059225 | 0.063933 | 0.065671 | 0.068219 | 0.07069 | 0.074152 | 0.074718 | 0.076187 | 0.076616 | 0.079176 | 0.081748 | 0.080688 | 0.083441 | 0.086442 | 0.088495 | 0.089968 | 0.088614 | 0.094691 | 0.095062 | 0.096802
GB | Elect | Light - Electric lights | EXu.ktoe | 32.3607 | 35.3673 | 40.7291 | 45.5417 | 47.7505 | 52.378 | 55.8365 | 58.6148 | 63.2034 | 68.8337 | 73.1174 | 76.2539 | 79.4868 | 86.7422 | 85.2647 | 89.8255 | 94.862 | 99.5825 | 104.6235 | 110.6118 | 111.2373 | 113.2843 | 115.3293 | 120.4003 | 123.0529 | 130.3088 | 134.693 | 141.2499 | 150.0578 | 153.0594 | 155.7286 | 161.0771 | 165.7103 | 168.6342 | 169.9101 | 177.14 | 184.4193 | 192.5347 | 193.6421 | 199.1287 | 204.1778 | 207.9728 | 211.7926 | 213.72 | 222.0093 | 231.258 | 232.2909 | 234.7826 | 238.0072 | 228.7512 | 235.3377 | 219.2096 | 218.7689 | 220.2855
GB | Elect | Light - Lighting town gas | EXu.ktoe | 4.3089 | 4.3594 | 4.7446 | 5.2661 | 5.5731 | 6.5152 | 7.6606 | 8.7809 | 10.0426 | 10.9495 | 10.6441 | 9.2424 | 8.2434 | 5.9643 | 3.9324 | 1.8892 | 0.55877 | 0.1713 | 0.07429 | 0.078404 | 0.075549 | 0.063777 | 0.05716 | 0.045022 | 0.041757 | 0.042094 | 0.033206 | 0.020454 | 0.0037482 | 0 | 0 | 0 | 0 | 0 | 0 | 0 | 0 | 0 | 0 | 0 | 0 | 0 | 0 | 0 | 0 | 0 | 0 | 0 | 0 | 0 | 0 | 0 | 0 | 0
GB | Elect | LTH.20.C - Domestic electric heaters | EXu.ktoe | 27.848 | 30.7872 | 46.105 | 81.426 | 54.0728 | 61.5681 | 56.6237 | 53.8911 | 72.5205 | 83.2423 | 89.5433 | 90.8658 | 92.2696 | 97.4365 | 101.4105 | 75.7886 | 73.8595 | 103.0629 | 93.1323 | 117.8423 | 82.7976 | 72.7767 | 87.259 | 74.4492 | 70.4149 | 85.4265 | 95.151 | 87.2235 | 77.6703 | 68.2116 | 76.9297 | 106.0262 | 94.7403 | 97.608 | 104.5877 | 90.4925 | 129.1055 | 116.977 | 113.5154 | 118.3643 | 122.5765 | 138.2289 | 134.3974 | 143.8051 | 142.197 | 146.731 | 148.1906 | 114.1862 | 121.5868 | 141.5775 | 150.3774 | 135.2433 | 124.0657 | 138.6902
GB | Elect | MD - Domestic appliances | EXu.ktoe | 104.1336 | 115.7968 | 130.3899 | 146.2116 | 155.9711 | 166.7404 | 172.0098 | 180.9206 | 192.5317 | 204.1453 | 201.1273 | 206.4735 | 213.849 | 222.9991 | 218.8969 | 228.0735 | 230.8811 | 235.6086 | 239.3397 | 242.5624 | 239.5716 | 237.1263 | 236.7398 | 239.1299 | 241.4711 | 255.3594 | 264.4543 | 272.8683 | 275.8301 | 279.874 | 281.051 | 281.7661 | 290.6163 | 294.9469 | 298.957 | 306.8569 | 311.4188 | 324.3285 | 322.1523 | 330.3088 | 335.2017 | 340.7693 | 343.3524 | 370.7717 | 389.8883 | 394.6402 | 400.9595 | 405.5257 | 395.3448 | 399.629 | 410.0451 | 432.0218 | 449.9295 | 442.6395
GB | Elect | MD - Domestic motors | EXu.ktoe | 120.0348 | 152.9285 | 190.6263 | 227.5458 | 256.967 | 305.9623 | 344.9905 | 382.8059 | 424.6623 | 471.5353 | 520.7704 | 548.9818 | 579.9827 | 612.069 | 653.3373 | 679.9294 | 709.2759 | 737.0302 | 763.6939 | 792.7343 | 826.9026 | 905.9172 | 984.0733 | 1062.6619 | 1148.7321 | 1232.1907 | 1315.3379 | 1400.1262 | 1454.8415 | 1521.4493 | 1629.7114 | 1729.0574 | 1749.7334 | 1765.8011 | 1787.3286 | 1798.1278 | 1901.7962 | 1812.8787 | 1920.9689 | 1935.0368 | 1973.2214 | 2042.7835 | 2021.0482 | 2172.1013 | 2169.8409 | 2222.0971 | 2179.2873 | 2166.0822 | 2059.3469 | 2042.3086 | 2051.8764 | 2075.2302 | 2081.3938 | 2084.3314
GB | Elect | MD - Electric motors | EXu.ktoe | 1880.865 | 1965.7806 | 2076.962 | 2218.4984 | 2408.9935 | 2579.0265 | 2652.3646 | 2715.0952 | 2953.8892 | 3148.5501 | 3259.5052 | 3289.9001 | 3324.765 | 3657.4017 | 3480.0422 | 3489.8392 | 3719.8207 | 3820.9489 | 3933.8809 | 4102.272 | 3853.3865 | 3775.3142 | 3691.665 | 3748.8165 | 3818.8408 | 3982.0326 | 4104.9388 | 4297.5905 | 4553.2434 | 4740.149 | 4777.1403 | 4836.8078 | 4787.1807 | 4859.0835 | 4808.563 | 5065.4251 | 5343.0418 | 5467.6336 | 5489.3959 | 5687.4444 | 5859.6562 | 5836.4077 | 5915.0974 | 5779.6868 | 5952.1329 | 6204.678 | 6164.4972 | 6124.712 | 6240.9039 | 5673.4172 | 5907.0864 | 5820.1863 | 5715.2856 | 5757.48
GB | Elect | MTH.200.C - Electric heaters | EXu.ktoe | 825.6702 | 858.322 | 908.7079 | 967.1201 | 1047.7123 | 1120.5523 | 1147.3482 | 1169.8693 | 1272.3352 | 1355.956 | 1400.4199 | 1409.1141 | 1421.106 | 1561.5765 | 1481.3394 | 1480.7773 | 1578.9763 | 1624.3447 | 1665.2351 | 1743.2696 | 1624.5659 | 1588.4943 | 1548.8228 | 1569.0501 | 1597.8989 | 1668.4097 | 1719.383 | 1795.0705 | 1897.6959 | 1965.9869 | 1980.6794 | 2013.0645 | 1985.0426 | 2016.673 | 1983.9253 | 2083.2174 | 2216.325 | 2252.1975 | 2251.504 | 2325.2091 | 2395.3318 | 2387.288 | 2411.203 | 2351.3988 | 2421.0102 | 2521.6285 | 2498.8131 | 2476.8132 | 2528.1906 | 2291.0413 | 2392.3716 | 2341.0172 | 2299.0374 | 2317.1929
GB | Elect | Light - Electric lights | EXp.ktoe | 6292.4144 | 6649.6973 | 7393.4342 | 8116.765 | 8155.5688 | 8807.2831 | 9231.1654 | 9257.8657 | 9027.0856 | 9990.7465 | 10629.5622 | 11452.9182 | 11333.3126 | 11905.2605 | 11488.822 | 11307.9539 | 11956.6935 | 12521.4203 | 12799.9527 | 13618.6915 | 13249.5202 | 13106.354 | 13165.208 | 13430.7263 | 13412.1726 | 14027.974 | 14060.0439 | 14213.0802 | 14733.4071 | 14776.5007 | 14744.0768 | 14850.3497 | 15504.2395 | 15114.8286 | 14492.5842 | 14646.6917 | 15097.0282 | 15444.1492 | 15365.9013 | 15044.7756 | 15101.0918 | 15569.1613 | 15394.9453 | 15799.2009 | 15998.8563 | 16595.391 | 16671.331 | 16218.2821 | 15616.492 | 15022.1675 | 15027.8257 | 13976.7618 | 14300.1552 | 13933.146
GB | Elect | Light - Lighting town gas | EXp.ktoe | 4031.0146 | 4063.4952 | 4352.1415 | 4774.3299 | 5059.9185 | 5874.7432 | 6885.1247 | 7684.5709 | 8505.5547 | 8786.7155 | 9329.5597 | 6848.2372 | 6255.8524 | 4487.0441 | 2864.672 | 1371.2951 | 509.4936 | 239.0595 | 234.165 | 258.3092 | 86.2491 | 65.8172 | 60.69 | 50.1015 | 64.7157 | 56.0368 | 44.9806 | 39.7349 | 32.6024 | 0 | 0 | 0 | 0 | 0 | 0 | 0 | 0 | 0 | 0 | 0 | 0 | 0 | 0 | 0 | 0 | 0 | 0 | 0 | 0 | 0 | 0 | 0 | 0 | 0
GB | Elect | LTH.20.C - Domestic electric heaters | EXp.ktoe | 6289.4888 | 7052.1584 | 8457.5327 | 9746.0904 | 9241.602 | 10148.8845 | 10600.0099 | 10661.7415 | 10489.0022 | 11835.2211 | 12967.494 | 14293.0387 | 15204.1932 | 15653.3569 | 15728.9955 | 13449.6621 | 12118.9777 | 12105.2312 | 11552.372 | 12559.2897 | 11032.9413 | 10016.1289 | 9126.5551 | 8642.3907 | 8393.1678 | 8957.9302 | 9299.089 | 8993.1611 | 8507.4626 | 8178.2803 | 8045.6381 | 8721.7377 | 9034.7351 | 8815.316 | 8522.7424 | 8321.9799 | 9230.9092 | 8304.2115 | 9162.0037 | 8844.7349 | 8914.6001 | 9667.0707 | 9264.0197 | 10186.7748 | 9832.7279 | 9983.8805 | 9820.3139 | 9088.4812 | 8802.3329 | 8803.739 | 8665.3631 | 7823.7806 | 8824.0358 | 8683.7269
GB | Elect | MD - Domestic appliances | EXp.ktoe | 3023.825 | 3312.462 | 3667.5768 | 4110.7045 | 4277.0174 | 4579.8659 | 4725.0835 | 4828.1842 | 4723.1399 | 5172.4583 | 5528.7844 | 5998.6449 | 6044.9271 | 6204.2587 | 6106.5237 | 6070.4611 | 6285.793 | 6552.7425 | 6641.2418 | 6957.5096 | 6806.4257 | 6675.2351 | 6708.5569 | 6712.1498 | 6653.0518 | 6935.8347 | 6935.8745 | 6872.0949 | 6760.6586 | 6751.1307 | 6678.1399 | 6578.2679 | 6973.6109 | 6865.2987 | 6715.0176 | 6784.9393 | 6923.8698 | 7197.8049 | 7209.7818 | 7139.2446 | 7187.5009 | 7490.4047 | 7426.8468 | 8291.3942 | 8615.8312 | 8748.6324 | 8960.5191 | 8800.4414 | 8109.0705 | 8110.3658 | 7982.8883 | 8274.4027 | 8755.1742 | 8286.7473
GB | Elect | MD - Domestic motors | EXp.ktoe | 609.9731 | 763.6536 | 933.663 | 1111.2099 | 1220.9304 | 1452.5224 | 1633.9373 | 1757.0253 | 1787.3518 | 2044.7796 | 2292.6757 | 2530.1696 | 2570.8223 | 2645.079 | 2806.9553 | 2763.1664 | 2921.1159 | 3064.4974 | 3126.1102 | 3303.455 | 3371.7052 | 3628.1823 | 3931.7639 | 4194.1861 | 4477.4175 | 4793.659 | 5013.3599 | 5196.9482 | 5322.3966 | 5527.187 | 5863.2089 | 6116.0012 | 6340.6811 | 6187.6515 | 6015.2458 | 5919.9446 | 6254.9174 | 5894.2977 | 6232.7841 | 6029.6109 | 6070.3095 | 6414.5281 | 6213.2681 | 6847.0324 | 6721.8588 | 6909.6616 | 6830.9385 | 6585.9136 | 5993.3143 | 5994.2717 | 5900.0546 | 6002.5673 | 6217.5484 | 6068.4841
GB | Elect | MD - Electric motors | EXp.ktoe | 10923.2835 | 11193.3552 | 11573.7373 | 12298.8263 | 12964.997 | 13838.0766 | 14167.2645 | 14024.107 | 13960.89 | 15299.4145 | 16045.9587 | 16918.9405 | 16410.2575 | 17563.5807 | 16580.0072 | 15695.2363 | 16919.8973 | 17510.7964 | 17713.39 | 18767.2764 | 17215.1268 | 16534.0145 | 16097.7306 | 16116.9438 | 16182.4889 | 16810.2243 | 16945.2351 | 17244.1222 | 17973.7149 | 18546.0213 | 18475.9035 | 18358.4506 | 18580.8432 | 18204.3962 | 17271.2241 | 17766.0234 | 18687.6336 | 18871.501 | 18873.9737 | 18747.3366 | 19036.1609 | 19320.0403 | 19137.4722 | 19141.2284 | 19339.2243 | 20201.8334 | 20198.4797 | 19433.7705 | 18923.511 | 17320.7597 | 17638.9915 | 17454.2961 | 17672.6195 | 17324.1359
GB | Elect | MTH.200.C - Electric heaters | EXp.ktoe | 10444.9998 | 10680.4369 | 11003.0492 | 11664.3357 | 12358.5089 | 13170.8339 | 13487.338 | 13353.7332 | 13297.9982 | 14586.971 | 15313.7252 | 16131.1028 | 15626.8241 | 16774.5749 | 15796.2991 | 15006.8182 | 16224.8796 | 16742.3445 | 16943.7865 | 17963.6328 | 16449.4324 | 15821.6645 | 15374.3164 | 15420.4016 | 15492.8772 | 16062.1273 | 16217.1797 | 16516.8343 | 17257.1136 | 17855.3058 | 17810.2619 | 17686.5074 | 17907.3801 | 17539.7044 | 16646.4503 | 17159.2194 | 18074.356 | 18265.5913 | 18231.1941 | 18108.96 | 18376.2259 | 18684.7057 | 18508.6475 | 18516.6748 | 18717.1091 | 19583.07 | 19571.431 | 18817.2977 | 18330.3177 | 16760.5031 | 17057.1017 | 16877.7461 | 17088.0676 | 16753.0555
GB | Elect | Light - Electric lights | eta | 0.0051428 | 0.0053186 | 0.0055088 | 0.0056108 | 0.005855 | 0.0059471 | 0.0060487 | 0.0063314 | 0.0070015 | 0.0068897 | 0.0068787 | 0.006658 | 0.0070136 | 0.007286 | 0.0074215 | 0.0079436 | 0.0079338 | 0.007953 | 0.0081737 | 0.0081221 | 0.0083956 | 0.0086435 | 0.0087602 | 0.0089645 | 0.0091747 | 0.0092892 | 0.0095798 | 0.009938 | 0.010185 | 0.010358 | 0.010562 | 0.010847 | 0.010688 | 0.011157 | 0.011724 | 0.012094 | 0.012216 | 0.012467 | 0.012602 | 0.013236 | 0.013521 | 0.013358 | 0.013757 | 0.013527 | 0.013877 | 0.013935 | 0.013934 | 0.014476 | 0.015241 | 0.015228 | 0.01566 | 0.015684 | 0.015298 | 0.01581
GB | Elect | Light - Lighting town gas | eta | 0.0010689 | 0.0010728 | 0.0010902 | 0.001103 | 0.0011014 | 0.001109 | 0.0011126 | 0.0011427 | 0.0011807 | 0.0012461 | 0.0011409 | 0.0013496 | 0.0013177 | 0.0013292 | 0.0013727 | 0.0013777 | 0.0010967 | 0.00071657 | 0.00031725 | 0.00030353 | 0.00087594 | 0.00096901 | 0.00094183 | 0.00089861 | 0.00064524 | 0.00075118 | 0.00073824 | 0.00051476 | 0.00011497 | 0 | 0 | 0 | 0 | 0 | 0 | 0 | 0 | 0 | 0 | 0 | 0 | 0 | 0 | 0 | 0 | 0 | 0 | 0 | 0 | 0 | 0 | 0 | 0 | 0
GB | Elect | LTH.20.C - Domestic electric heaters | eta | 0.0044277 | 0.0043656 | 0.0054513 | 0.0083547 | 0.005851 | 0.0060665 | 0.0053419 | 0.0050546 | 0.006914 | 0.0070334 | 0.0069052 | 0.0063573 | 0.0060687 | 0.0062246 | 0.0064474 | 0.005635 | 0.0060945 | 0.0085139 | 0.0080617 | 0.0093829 | 0.0075046 | 0.0072659 | 0.009561 | 0.0086144 | 0.0083896 | 0.0095364 | 0.010232 | 0.0096989 | 0.0091297 | 0.0083406 | 0.0095617 | 0.012157 | 0.010486 | 0.011073 | 0.012272 | 0.010874 | 0.013986 | 0.014086 | 0.01239 | 0.013382 | 0.01375 | 0.014299 | 0.014507 | 0.014117 | 0.014462 | 0.014697 | 0.01509 | 0.012564 | 0.013813 | 0.016082 | 0.017354 | 0.017286 | 0.01406 | 0.015971
GB | Elect | MD - Domestic appliances | eta | 0.034438 | 0.034958 | 0.035552 | 0.035569 | 0.036467 | 0.036407 | 0.036404 | 0.037472 | 0.040764 | 0.039468 | 0.036378 | 0.03442 | 0.035377 | 0.035943 | 0.035846 | 0.037571 | 0.036731 | 0.035956 | 0.036038 | 0.034863 | 0.035198 | 0.035523 | 0.035289 | 0.035626 | 0.036295 | 0.036817 | 0.038128 | 0.039707 | 0.040799 | 0.041456 | 0.042085 | 0.042833 | 0.041674 | 0.042962 | 0.044521 | 0.045226 | 0.044978 | 0.045059 | 0.044683 | 0.046267 | 0.046637 | 0.045494 | 0.046231 | 0.044718 | 0.045253 | 0.045109 | 0.044747 | 0.04608 | 0.048753 | 0.049274 | 0.051366 | 0.052212 | 0.05139 | 0.053415
GB | Elect | MD - Domestic motors | eta | 0.19679 | 0.20026 | 0.20417 | 0.20477 | 0.21047 | 0.21064 | 0.21114 | 0.21787 | 0.23759 | 0.2306 | 0.22715 | 0.21697 | 0.2256 | 0.2314 | 0.23276 | 0.24607 | 0.24281 | 0.24051 | 0.2443 | 0.23997 | 0.24525 | 0.24969 | 0.25029 | 0.25337 | 0.25656 | 0.25705 | 0.26237 | 0.26941 | 0.27334 | 0.27527 | 0.27796 | 0.28271 | 0.27595 | 0.28538 | 0.29713 | 0.30374 | 0.30405 | 0.30756 | 0.3082 | 0.32092 | 0.32506 | 0.31846 | 0.32528 | 0.31723 | 0.3228 | 0.32159 | 0.31903 | 0.3289 | 0.34361 | 0.34071 | 0.34777 | 0.34572 | 0.33476 | 0.34347
GB | Elect | MD - Electric motors | eta | 0.17219 | 0.17562 | 0.17945 | 0.18038 | 0.18581 | 0.18637 | 0.18722 | 0.1936 | 0.21158 | 0.2058 | 0.20314 | 0.19445 | 0.2026 | 0.20824 | 0.20989 | 0.22235 | 0.21985 | 0.21821 | 0.22209 | 0.21859 | 0.22384 | 0.22834 | 0.22933 | 0.2326 | 0.23599 | 0.23688 | 0.24225 | 0.24922 | 0.25333 | 0.25559 | 0.25856 | 0.26346 | 0.25764 | 0.26692 | 0.27841 | 0.28512 | 0.28591 | 0.28973 | 0.29084 | 0.30337 | 0.30782 | 0.30209 | 0.30908 | 0.30195 | 0.30778 | 0.30713 | 0.3052 | 0.31516 | 0.3298 | 0.32755 | 0.33489 | 0.33345 | 0.3234 | 0.33234
GB | Elect | MTH.200.C - Electric heaters | eta | 0.079049 | 0.080364 | 0.082587 | 0.082913 | 0.084777 | 0.085078 | 0.085069 | 0.087606 | 0.095679 | 0.092957 | 0.091449 | 0.087354 | 0.09094 | 0.093092 | 0.093778 | 0.098674 | 0.097318 | 0.09702 | 0.09828 | 0.097044 | 0.098761 | 0.1004 | 0.10074 | 0.10175 | 0.10314 | 0.10387 | 0.10602 | 0.10868 | 0.10997 | 0.11011 | 0.11121 | 0.11382 | 0.11085 | 0.11498 | 0.11918 | 0.12141 | 0.12262 | 0.1233 | 0.1235 | 0.1284 | 0.13035 | 0.12777 | 0.13027 | 0.12699 | 0.12935 | 0.12877 | 0.12768 | 0.13162 | 0.13792 | 0.13669 | 0.14026 | 0.1387 | 0.13454 | 0.13831
GB | Muscle Work | MD - Manual laborers | EXu.ktoe | 9.8957 | 9.8297 | 9.7638 | 9.6978 | 9.6318 | 9.5659 | 9.4999 | 9.4339 | 9.3679 | 9.302 | 9.236 | 9.1041 | 8.9721 | 8.8402 | 8.7082 | 8.5763 | 8.4443 | 8.3124 | 8.1805 | 8.0485 | 7.9166 | 7.7846 | 7.6527 | 7.5207 | 7.3888 | 7.2569 | 7.1249 | 6.993 | 6.861 | 6.7291 | 6.5971 | 6.5312 | 6.4652 | 6.3992 | 6.3333 | 6.2673 | 6.2013 | 6.1353 | 6.0694 | 6.0034 | 5.9374 | 5.8715 | 5.8055 | 5.7395 | 5.6735 | 5.6076 | 5.5416 | 5.4756 | 5.4097 | 5.3437 | 5.2777 | 5.2117 | 5.1458 | 5.0798
GB | Muscle Work | MD - Manual laborers | EXp.ktoe | 1769.304 | 1767.3272 | 1765.3281 | 1763.3064 | 1761.2617 | 1759.1937 | 1757.1019 | 1754.986 | 1752.8454 | 1750.6798 | 1748.4887 | 1733.7086 | 1718.7525 | 1703.6173 | 1688.2998 | 1672.7965 | 1657.1043 | 1641.2195 | 1625.1385 | 1608.8578 | 1592.3736 | 1575.6821 | 1558.7793 | 1541.6611 | 1524.3235 | 1506.7622 | 1488.9728 | 1470.9508 | 1452.6917 | 1434.1908 | 1415.4432 | 1410.6934 | 1405.8794 | 1400.9999 | 1396.0536 | 1391.039 | 1385.9548 | 1380.7995 | 1375.5716 | 1370.2695 | 1364.8917 | 1359.4365 | 1353.9022 | 1348.2872 | 1342.5895 | 1336.8075 | 1330.9392 | 1324.9826 | 1318.9357 | 1312.7966 | 1306.563 | 1300.2327 | 1293.8036 | 1287.2732
GB | Muscle Work | MD - Manual laborers | eta | 0.005593 | 0.0055619 | 0.0055309 | 0.0054998 | 0.0054687 | 0.0054376 | 0.0054066 | 0.0053755 | 0.0053444 | 0.0053134 | 0.0052823 | 0.0052512 | 0.0052201 | 0.0051891 | 0.005158 | 0.0051269 | 0.0050958 | 0.0050648 | 0.0050337 | 0.0050026 | 0.0049716 | 0.0049405 | 0.0049094 | 0.0048783 | 0.0048473 | 0.0048162 | 0.0047851 | 0.0047541 | 0.004723 | 0.0046919 | 0.0046608 | 0.0046298 | 0.0045987 | 0.0045676 | 0.0045365 | 0.0045055 | 0.0044744 | 0.0044433 | 0.0044123 | 0.0043812 | 0.0043501 | 0.004319 | 0.004288 | 0.0042569 | 0.0042258 | 0.0041948 | 0.0041637 | 0.0041326 | 0.0041015 | 0.0040705 | 0.0040394 | 0.0040083 | 0.0039772 | 0.0039462
GH | Direct heat | MTH.100.C - Charcoal stoves | EXu.ktoe | 0 | 0 | 0 | 0 | 0 | 0 | 0 | 0 | 0 | 0 | 0 | 4.3052 | 4.3052 | 4.3052 | 5.4991 | 5.68 | 5.8609 | 6.0418 | 6.2589 | 6.4036 | 6.5845 | 6.7654 | 6.9463 | 7.1272 | 7.8869 | 8.3211 | 8.7914 | 9.2979 | 9.8044 | 10.347 | 10.3832 | 11.5409 | 12.1921 | 12.8795 | 13.5669 | 13.9287 | 14.2543 | 14.5799 | 14.9417 | 15.2673 | 18.6681 | 19.2108 | 19.7535 | 20.3323 | 20.9112 | 21.5262 | 22.1774 | 22.7924 | 23.4798 | 24.1672 | 24.8546 | 25.542 | 26.3018 | 28.1469
GH | Direct heat | MTH.100.C - Kerosene stoves | EXu.ktoe | 0 | 0 | 0 | 0 | 0 | 0 | 0 | 0 | 0 | 0 | 0 | 5.9092 | 6.4719 | 6.9644 | 7.3864 | 7.1051 | 7.2457 | 8.301 | 9.9189 | 9.4969 | 6.0498 | 10.2707 | 9.4265 | 4.2912 | 6.4016 | 8.723 | 8.301 | 9.7782 | 9.4969 | 10.4114 | 9.0748 | 5.6981 | 6.1202 | 6.0498 | 6.5423 | 7.3864 | 8.301 | 9.0044 | 9.9893 | 9.7782 | 3.7987 | 7.1754 | 4.5022 | 8.0899 | 8.1603 | 6.4719 | 4.7836 | 9.0044 | 12.4514 | 6.5423 | 5.6278 | 4.5726 | 3.3767 | 2.0401
GH | Direct heat | MTH.100.C - LPG stoves | EXu.ktoe | 0 | 0 | 0 | 0 | 0 | 0 | 0 | 0 | 0 | 0 | 0 | 0.27134 | 0.54268 | 0.45223 | 0.63312 | 0.72357 | 0.72357 | 0.81402 | 0.81402 | 0.81402 | 0.81402 | 0.27134 | 0.45223 | 0.18089 | 0.18089 | 0.27134 | 0.18089 | 0.27134 | 0.27134 | 0.27134 | 0.27134 | 0.54268 | 0.81402 | 1.0854 | 1.628 | 1.8994 | 2.3516 | 2.1707 | 2.1707 | 2.442 | 3.7083 | 4.0701 | 4.5223 | 5.3363 | 6.1503 | 6.693 | 8.2306 | 8.8637 | 11.0344 | 19.1746 | 15.5567 | 18.5415 | 23.3351 | 21.888
GH | Direct heat | MTH.100.C - Wood stoves | EXu.ktoe | 0 | 0 | 0 | 0 | 0 | 0 | 0 | 0 | 0 | 0 | 0 | 45.3035 | 48.1174 | 51.0438 | 50.7624 | 52.2538 | 53.7733 | 55.3209 | 56.7279 | 58.1067 | 59.6824 | 61.0612 | 62.5526 | 64.2691 | 64.9163 | 66.8016 | 68.7994 | 70.8254 | 72.964 | 75.1869 | 77.4099 | 79.8017 | 81.6307 | 82.897 | 83.6004 | 83.7411 | 83.4597 | 82.6156 | 81.2086 | 79.2389 | 78.7043 | 72.8514 | 67.4487 | 62.4682 | 57.9097 | 53.7451 | 50.0027 | 47.1888 | 44.9096 | 43.6152 | 42.7991 | 44.0654 | 43.6152 | 44.0373
GH | Direct heat | HTH.600.C - Electric heaters | EXu.ktoe | 0 | 0 | 0 | 0 | 0 | 0 | 0 | 0 | 0 | 0 | 0 | 80.8062 | 92.4441 | 107.9605 | 100.8536 | 97.9347 | 103.6629 | 109.418 | 92.8566 | 115.7735 | 132.3861 | 134.1706 | 97.6739 | 24.4778 | 12.2685 | 24.5963 | 49.3111 | 74.1445 | 74.3223 | 74.5001 | 74.6779 | 74.8557 | 75.0335 | 75.2113 | 75.3891 | 75.5669 | 75.7447 | 75.9225 | 76.1003 | 76.2781 | 76.4559 | 76.6337 | 25.6038 | 6.4158 | 0 | 0 | 0 | 0 | 0 | 0 | 0 | 26.8122 | 27.6065 | 26.5572
GH | Direct heat | MTH.100.C - Charcoal stoves | EXp.ktoe | 0 | 0 | 0 | 0 | 0 | 0 | 0 | 0 | 0 | 0 | 0 | 549.7 | 549.7 | 549.7 | 700.35 | 719.9 | 744.05 | 769.35 | 793.5 | 815.35 | 840.65 | 859.05 | 884.35 | 906.2 | 1002.8 | 1060.3 | 1117.8 | 1183.35 | 1246.6 | 1315.6 | 1321.35 | 1367.35 | 1390.35 | 1401.85 | 1401.85 | 1390.35 | 1355.85 | 1315.6 | 1275.35 | 1235.1 | 1253.2425 | 1278.5842 | 1308.4109 | 1345.1261 | 1392.2153 | 1446.0483 | 1518.7947 | 1592.0687 | 1689.8923 | 1805.4417 | 1937.2302 | 2072.814 | 2131.9848 | 2284.4137
GH | Direct heat | MTH.100.C - Kerosene stoves | EXp.ktoe | 0 | 0 | 0 | 0 | 0 | 0 | 0 | 0 | 0 | 0 | 0 | 94.589 | 104.4027 | 112.5368 | 115.7499 | 115.3052 | 108.1145 | 133.4178 | 155.2475 | 148.7503 | 93.1836 | 155.5392 | 151.0945 | 48.727 | 98.6605 | 148.4326 | 130.1762 | 149.7439 | 124.2442 | 165.9309 | 147.1965 | 84.0756 | 94.1243 | 96.2223 | 105.0201 | 117.5995 | 133.3712 | 136.96 | 158.6012 | 151.2843 | 62.7691 | 127.1043 | 69.032 | 125.5138 | 138.4379 | 102.9819 | 78.5816 | 140.2935 | 198.6154 | 101.3952 | 88.0772 | 74.7007 | 54.2191 | 32.9087
GH | Direct heat | MTH.100.C - LPG stoves | EXp.ktoe | 0 | 0 | 0 | 0 | 0 | 0 | 0 | 0 | 0 | 0 | 0 | 3.3801 | 6.8089 | 5.6837 | 4.5014 | 5.2189 | 4.9797 | 6.9381 | 6.6089 | 4.9695 | 4.9162 | 3.1957 | 5.64 | 1.5976 | 2.2398 | 3.565 | 2.2283 | 3.4423 | 2.799 | 3.4362 | 3.4228 | 5.8968 | 9.9574 | 13.1717 | 19.6187 | 22.7661 | 27.6522 | 25.68 | 25.9506 | 29.0567 | 41.4371 | 44.8658 | 52.033 | 62.5075 | 79.9956 | 75.9828 | 100.077 | 106.3636 | 124.4248 | 170.1779 | 185.5021 | 224.0425 | 279.4791 | 238.3085
GH | Direct heat | MTH.100.C - Wood stoves | EXp.ktoe | 0 | 0 | 0 | 0 | 0 | 0 | 0 | 0 | 0 | 0 | 0 | 1851.5 | 1966.5 | 2086.1 | 2074.6 | 2135.55 | 2197.65 | 2260.9 | 2318.4 | 2374.75 | 2439.15 | 2495.5 | 2556.45 | 2626.6 | 2653.05 | 2730.1 | 2811.75 | 2894.55 | 2981.95 | 3072.8 | 3163.65 | 3261.4 | 3336.15 | 3387.9 | 3416.65 | 3422.4 | 3410.9 | 3376.4 | 3318.9 | 3238.4 | 3216.55 | 2977.35 | 2756.55 | 2553 | 2366.7 | 2196.5 | 2043.55 | 1928.55 | 1835.4 | 1782.5 | 1749.15 | 1800.9 | 1782.5 | 1799.75
GH | Direct heat | HTH.600.C - Electric heaters | EXp.ktoe | 0 | 0 | 0 | 0 | 0 | 0 | 0 | 0 | 0 | 0 | 0 | 159.7801 | 182.3876 | 211.6759 | 195.348 | 190.128 | 200.7435 | 212.729 | 180.1467 | 223.4555 | 252.7091 | 253.8204 | 185.4432 | 45.9495 | 24.0631 | 46.5403 | 92.5256 | 136.2718 | 136.4397 | 136.3871 | 136.5985 | 136.4833 | 136.6376 | 136.9668 | 137.9674 | 131.9781 | 126.5219 | 137.7201 | 225.0736 | 195.1343 | 155.6251 | 171.3888 | 73.5369 | 18.7282 | 0 | 0 | 0 | 0 | 0 | 0 | 0 | 79.1099 | 83.8156 | 82.2695
GH | Direct heat | MTH.100.C - Charcoal stoves | eta | 0 | 0 | 0 | 0 | 0 | 0 | 0 | 0 | 0 | 0 | 0 | 0.007832 | 0.007832 | 0.007832 | 0.007852 | 0.00789 | 0.007877 | 0.0078531 | 0.0078877 | 0.0078538 | 0.0078326 | 0.0078754 | 0.0078547 | 0.0078649 | 0.0078649 | 0.0078478 | 0.0078649 | 0.0078572 | 0.0078649 | 0.0078649 | 0.007858 | 0.0084404 | 0.0087691 | 0.0091875 | 0.0096779 | 0.010018 | 0.010513 | 0.011082 | 0.011716 | 0.012361 | 0.014896 | 0.015025 | 0.015097 | 0.015116 | 0.01502 | 0.014886 | 0.014602 | 0.014316 | 0.013894 | 0.013386 | 0.01283 | 0.012322 | 0.012337 | 0.012321
GH | Direct heat | MTH.100.C - Kerosene stoves | eta | 0 | 0 | 0 | 0 | 0 | 0 | 0 | 0 | 0 | 0 | 0 | 0.062472 | 0.06199 | 0.061885 | 0.063814 | 0.06162 | 0.067019 | 0.062218 | 0.063891 | 0.063844 | 0.064924 | 0.066033 | 0.062388 | 0.088066 | 0.064885 | 0.058768 | 0.063767 | 0.0653 | 0.076437 | 0.062745 | 0.061651 | 0.067774 | 0.065022 | 0.062874 | 0.062295 | 0.06281 | 0.062239 | 0.065745 | 0.062984 | 0.064635 | 0.060519 | 0.056453 | 0.065219 | 0.064454 | 0.058945 | 0.062845 | 0.060874 | 0.064183 | 0.062691 | 0.064523 | 0.063896 | 0.061212 | 0.062278 | 0.061992
GH | Direct heat | MTH.100.C - LPG stoves | eta | 0 | 0 | 0 | 0 | 0 | 0 | 0 | 0 | 0 | 0 | 0 | 0.080275 | 0.079701 | 0.079567 | 0.14065 | 0.13864 | 0.1453 | 0.11732 | 0.12317 | 0.1638 | 0.16558 | 0.084907 | 0.080183 | 0.11323 | 0.080761 | 0.076112 | 0.081181 | 0.078825 | 0.09694 | 0.078965 | 0.079274 | 0.092029 | 0.08175 | 0.0824 | 0.082984 | 0.08343 | 0.085042 | 0.084529 | 0.083648 | 0.084044 | 0.089492 | 0.090717 | 0.086912 | 0.085371 | 0.076884 | 0.088086 | 0.082243 | 0.083334 | 0.088684 | 0.11267 | 0.083863 | 0.082759 | 0.083495 | 0.091847
GH | Direct heat | MTH.100.C - Wood stoves | eta | 0 | 0 | 0 | 0 | 0 | 0 | 0 | 0 | 0 | 0 | 0 | 0.024469 | 0.024469 | 0.024469 | 0.024469 | 0.024469 | 0.024469 | 0.024469 | 0.024469 | 0.024469 | 0.024469 | 0.024469 | 0.024469 | 0.024469 | 0.024469 | 0.024469 | 0.024469 | 0.024469 | 0.024469 | 0.024469 | 0.024469 | 0.024469 | 0.024469 | 0.024469 | 0.024469 | 0.024469 | 0.024469 | 0.024469 | 0.024469 | 0.024469 | 0.024469 | 0.024469 | 0.024469 | 0.024469 | 0.024469 | 0.024469 | 0.024469 | 0.024469 | 0.024469 | 0.024469 | 0.024469 | 0.024469 | 0.024469 | 0.024469
GH | Direct heat | HTH.600.C - Electric heaters | eta | 0 | 0 | 0 | 0 | 0 | 0 | 0 | 0 | 0 | 0 | 0 | 0.50573 | 0.50686 | 0.51003 | 0.51628 | 0.5151 | 0.51639 | 0.51435 | 0.51545 | 0.51811 | 0.52387 | 0.5286 | 0.52671 | 0.53271 | 0.50985 | 0.52849 | 0.53295 | 0.54409 | 0.54473 | 0.54624 | 0.5467 | 0.54846 | 0.54914 | 0.54912 | 0.54643 | 0.57257 | 0.59867 | 0.55128 | 0.33811 | 0.3909 | 0.49128 | 0.44713 | 0.34818 | 0.34257 | 0 | 0 | 0 | 0 | 0 | 0 | 0 | 0.33892 | 0.32937 | 0.32281
GH | Direct - MD | MD - Boat engines | EXu.ktoe | 0 | 0 | 0 | 0 | 0 | 0 | 0 | 0 | 0 | 0 | 0 | 1.4611 | 1.5962 | 1.6094 | 1.4978 | 1.51 | 1.5221 | 2.0457 | 1.804 | 1.4285 | 1.5703 | 2.1097 | 1.727 | 1.2045 | 1.3482 | 1.7655 | 1.915 | 1.9287 | 1.9423 | 1.9559 | 1.9694 | 1.8413 | 2.4242 | 2.3392 | 2.8581 | 3.1441 | 3.4892 | 3.8389 | 4.9125 | 5.9541 | 9.2017 | 8.4983 | 9.7115 | 10.5545 | 11.5017 | 12.4621 | 13.7322 | 15.1427 | 16.5328 | 20.3256 | 17.05 | 20.301 | 24.8053 | 24.4765
GH | Direct - MD | MD - Diesel cars | EXu.ktoe | 0 | 0 | 0 | 0 | 0 | 0 | 0 | 0 | 0 | 0 | 0 | 13.8936 | 14.979 | 14.979 | 14.3278 | 16.2815 | 16.8243 | 18.5609 | 18.2353 | 15.4132 | 17.1664 | 21.8829 | 20.0658 | 13.2095 | 14.7771 | 18.9869 | 20.1007 | 19.9204 | 19.9215 | 19.9891 | 20.5431 | 20.081 | 23.7485 | 22.8167 | 26.0014 | 28.1542 | 29.1346 | 32.3071 | 42.5008 | 52.3539 | 43.716 | 45.6744 | 59.3472 | 63.2816 | 74.9933 | 83.8339 | 90.5483 | 95.6691 | 94.701 | 138.7816 | 140.9185 | 162.3395 | 191.0565 | 201.9455
GH | Direct - MD | MD - Diesel trains | EXu.ktoe | 0 | 0 | 0 | 0 | 0 | 0 | 0 | 0 | 0 | 0 | 0 | 1.8264 | 1.8417 | 1.857 | 1.2482 | 1.2583 | 1.3953 | 1.4064 | 1.4174 | 1.2986 | 1.3086 | 1.7141 | 1.5942 | 1.0707 | 1.2134 | 1.4938 | 1.6414 | 1.6531 | 1.6648 | 1.6765 | 1.6881 | 1.558 | 1.8538 | 1.7888 | 2.2865 | 2.5724 | 2.9077 | 3.2247 | 4.1449 | 5.1272 | 4.4925 | 4.2565 | 5.294 | 5.8055 | 6.6485 | 6.8369 | 7.4526 | 7.6621 | 7.5243 | 10.5355 | 10.5037 | 11.5849 | 13.5827 | 13.8393
GH | Direct - MD | MD - Industry static diesel engines | EXu.ktoe | 0 | 0 | 0 | 0 | 0 | 0 | 0 | 0 | 0 | 0 | 0 | 31.877 | 33.768 | 34.155 | 34.036 | 37.485 | 36.864 | 37.522 | 34.83 | 30.562 | 30.68 | 39.411 | 22.532 | 12.624 | 26.664 | 15.9 | 21.014 | 23.763 | 23.584 | 25.824 | 25.38 | 25.474 | 29.92 | 30.849 | 35.894 | 40.15 | 44.16 | 45.705 | 52.542 | 59.985 | 60.48 | 58.448 | 74.73 | 74.429 | 82.076 | 85.785 | 94.094 | 95.858 | 92.16 | 123.692 | 119.48 | 135.606 | 156.512 | 162.322
GH | Direct - MD | MD - Petrol cars | EXu.ktoe | 0 | 0 | 0 | 0 | 0 | 0 | 0 | 0 | 0 | 0 | 0 | 31.7986 | 30.3818 | 33.5302 | 37.4657 | 39.1973 | 41.0863 | 42.6605 | 43.2902 | 36.3638 | 40.2835 | 44.5123 | 40.761 | 31.8595 | 28.9159 | 37.9904 | 41.6695 | 42.1918 | 45.7644 | 54.1143 | 55.4143 | 52.5602 | 61.8108 | 62.1219 | 59.7291 | 64.2777 | 69.3763 | 74.4572 | 83.3381 | 92.8039 | 97.2121 | 99.267 | 104.7088 | 87.3695 | 106.6202 | 101.3405 | 95.4523 | 104.6331 | 106.1271 | 135.5455 | 142.5332 | 157.4598 | 194.425 | 213.2961
GH | Direct - MD | MD - Tractors | EXu.ktoe | 0 | 0 | 0 | 0 | 0 | 0 | 0 | 0 | 0 | 0 | 0 | 1.6282 | 1.7367 | 1.6824 | 1.6282 | 1.7367 | 1.791 | 1.9538 | 1.9538 | 1.6824 | 1.8041 | 2.3093 | 2.1299 | 1.4076 | 1.5755 | 2.0304 | 2.1536 | 2.1536 | 2.1654 | 2.1681 | 2.2329 | 2.2054 | 2.6325 | 2.5589 | 2.8776 | 3.1227 | 3.2011 | 3.5289 | 4.6549 | 5.7262 | 8.2186 | 8.6108 | 1.7868 | 1.873 | 2.185 | 2.4344 | 2.6313 | 2.795 | 2.7462 | 4.0665 | 4.1603 | 4.8013 | 5.5977 | 5.901
GH | Direct - MD | MD - Boat engines | EXp.ktoe | 0 | 0 | 0 | 0 | 0 | 0 | 0 | 0 | 0 | 0 | 0 | 12.6996 | 13.8878 | 14.7513 | 13.2286 | 13.6599 | 12.6993 | 18.0905 | 15.4145 | 12.145 | 13.1098 | 15.8197 | 14.5156 | 7.9613 | 11.1516 | 15.1834 | 15.5493 | 13.6245 | 13.2927 | 15.4558 | 14.8784 | 14.8026 | 17.1023 | 18.9388 | 22.2738 | 24.2294 | 26.5553 | 26.7706 | 35.1328 | 38.9514 | 69.8643 | 66.6408 | 70.9243 | 74.823 | 84.1817 | 86.8995 | 93.5363 | 102.8608 | 113.6594 | 135.2451 | 109.2275 | 135.8113 | 163.3253 | 159.9363
GH | Direct - MD | MD - Diesel cars | EXp.ktoe | 0 | 0 | 0 | 0 | 0 | 0 | 0 | 0 | 0 | 0 | 0 | 133.8065 | 145.7559 | 156.5405 | 145.5141 | 170.7489 | 164.0328 | 193.3427 | 184.9744 | 156.7809 | 171.5203 | 196.7577 | 199.8688 | 107.92 | 151.6617 | 202.0567 | 202.141 | 180.0377 | 174.7045 | 208.6538 | 195.545 | 196.9888 | 213.2758 | 238.4057 | 281.7634 | 312.7791 | 347.4323 | 348.0177 | 461.1181 | 519.3518 | 417.706 | 422.8038 | 499.8517 | 512.523 | 610.2021 | 603.4187 | 640.1263 | 646.2384 | 618.9879 | 858.9859 | 858.8085 | 975.6366 | 1122.41 | 1161.1239
GH | Direct - MD | MD - Diesel trains | EXp.ktoe | 0 | 0 | 0 | 0 | 0 | 0 | 0 | 0 | 0 | 0 | 0 | 16.0686 | 16.2361 | 17.0272 | 11.0238 | 11.3833 | 11.641 | 12.4373 | 12.1114 | 11.0409 | 10.9249 | 12.8535 | 13.399 | 7.0767 | 10.0364 | 12.8475 | 13.328 | 11.6781 | 11.3938 | 13.2479 | 12.7529 | 12.5253 | 13.0782 | 14.4826 | 17.819 | 19.824 | 22.1294 | 22.4873 | 29.6433 | 33.5415 | 28.961 | 28.88 | 34.3984 | 35.7574 | 42.4389 | 41.6151 | 43.7693 | 44.2333 | 42.4262 | 59.9791 | 60.4187 | 68.5994 | 78.7089 | 80.7832
GH | Direct - MD | MD - Industry static diesel engines | EXp.ktoe | 0 | 0 | 0 | 0 | 0 | 0 | 0 | 0 | 0 | 0 | 0 | 139.5918 | 148.8418 | 153.3639 | 145.4223 | 164.1061 | 148.011 | 161.2084 | 144.3147 | 123.1416 | 123.7192 | 147.9717 | 96.2817 | 41.7239 | 106.6304 | 70.307 | 87.8429 | 93.2346 | 81.0624 | 107.7632 | 103.0826 | 104.0243 | 112.5118 | 126.4023 | 145.2275 | 161.6276 | 177.7301 | 173.3819 | 206.3519 | 232.7473 | 242.5441 | 243.3235 | 284.7192 | 285.0808 | 333.4397 | 329.8629 | 363.4667 | 360.8121 | 348.3644 | 448.9464 | 445.5631 | 510.9546 | 582.1622 | 595.2622
GH | Direct - MD | MD - Petrol cars | EXp.ktoe | 0 | 0 | 0 | 0 | 0 | 0 | 0 | 0 | 0 | 0 | 0 | 227.5941 | 219.0188 | 242.1246 | 255.9147 | 284.1973 | 276.1962 | 306.4086 | 302.849 | 255.0342 | 279.6332 | 299.3964 | 291.8676 | 168.7842 | 205.776 | 283.7701 | 285.5029 | 286.6196 | 283.9456 | 365.5986 | 386.5526 | 357.733 | 391.5561 | 415.7356 | 398.0676 | 418.2739 | 451.8791 | 459.03 | 514.977 | 556.4072 | 606.3586 | 641.0876 | 641.2836 | 545.9623 | 699.5413 | 623.1108 | 594.3483 | 635.9303 | 642.9516 | 807.0059 | 858.3308 | 954.7253 | 1154.8457 | 1256.853
GH | Direct - MD | MD - Tractors | EXp.ktoe | 0 | 0 | 0 | 0 | 0 | 0 | 0 | 0 | 0 | 0 | 0 | 31.3609 | 33.7985 | 35.1649 | 33.0714 | 36.4264 | 34.9231 | 40.7037 | 39.6374 | 34.2268 | 36.052 | 41.5267 | 42.4302 | 22.9993 | 32.3396 | 43.2144 | 43.3159 | 38.9271 | 37.9792 | 45.2635 | 42.5098 | 43.2692 | 47.2828 | 53.4742 | 62.3666 | 69.3841 | 76.3466 | 76.0285 | 101.0068 | 113.6082 | 157.0575 | 159.4178 | 30.0986 | 30.3396 | 35.5569 | 35.0443 | 37.2039 | 37.7602 | 35.8991 | 50.3396 | 50.7085 | 57.7106 | 65.7704 | 67.8579
GH | Direct - MD | MD - Boat engines | eta | 0 | 0 | 0 | 0 | 0 | 0 | 0 | 0 | 0 | 0 | 0 | 0.11505 | 0.11493 | 0.1091 | 0.11323 | 0.11054 | 0.11986 | 0.11308 | 0.11703 | 0.11762 | 0.11978 | 0.13336 | 0.11898 | 0.1513 | 0.1209 | 0.11627 | 0.12316 | 0.14156 | 0.14612 | 0.12655 | 0.13237 | 0.12439 | 0.14175 | 0.12352 | 0.12832 | 0.12976 | 0.1314 | 0.1434 | 0.13983 | 0.15286 | 0.13171 | 0.12752 | 0.13693 | 0.14106 | 0.13663 | 0.14341 | 0.14681 | 0.14722 | 0.14546 | 0.15029 | 0.1561 | 0.14948 | 0.15188 | 0.15304
GH | Direct - MD | MD - Diesel cars | eta | 0 | 0 | 0 | 0 | 0 | 0 | 0 | 0 | 0 | 0 | 0 | 0.10383 | 0.10277 | 0.095688 | 0.098463 | 0.095354 | 0.10257 | 0.096 | 0.098583 | 0.09831 | 0.10008 | 0.11122 | 0.10039 | 0.1224 | 0.097435 | 0.093968 | 0.099439 | 0.11065 | 0.11403 | 0.0958 | 0.10506 | 0.10194 | 0.11135 | 0.095705 | 0.092281 | 0.090013 | 0.083857 | 0.092832 | 0.092169 | 0.10081 | 0.10466 | 0.10803 | 0.11873 | 0.12347 | 0.1229 | 0.13893 | 0.14145 | 0.14804 | 0.15299 | 0.16156 | 0.16409 | 0.16639 | 0.17022 | 0.17392
GH | Direct - MD | MD - Diesel trains | eta | 0 | 0 | 0 | 0 | 0 | 0 | 0 | 0 | 0 | 0 | 0 | 0.11366 | 0.11343 | 0.10906 | 0.11323 | 0.11054 | 0.11986 | 0.11308 | 0.11703 | 0.11762 | 0.11978 | 0.13336 | 0.11898 | 0.1513 | 0.1209 | 0.11627 | 0.12316 | 0.14156 | 0.14612 | 0.12655 | 0.13237 | 0.12439 | 0.14175 | 0.12352 | 0.12832 | 0.12976 | 0.1314 | 0.1434 | 0.13983 | 0.15286 | 0.15512 | 0.14739 | 0.1539 | 0.16236 | 0.15666 | 0.16429 | 0.17027 | 0.17322 | 0.17735 | 0.17565 | 0.17385 | 0.16888 | 0.17257 | 0.17131
GH | Direct - MD | MD - Industry static diesel engines | eta | 0 | 0 | 0 | 0 | 0 | 0 | 0 | 0 | 0 | 0 | 0 | 0.22836 | 0.22687 | 0.22271 | 0.23405 | 0.22842 | 0.24906 | 0.23275 | 0.24135 | 0.24819 | 0.24798 | 0.26634 | 0.23402 | 0.30256 | 0.25006 | 0.22615 | 0.23922 | 0.25487 | 0.29094 | 0.23964 | 0.24621 | 0.24489 | 0.26593 | 0.24405 | 0.24716 | 0.24841 | 0.24847 | 0.26361 | 0.25462 | 0.25773 | 0.24936 | 0.24021 | 0.26247 | 0.26108 | 0.24615 | 0.26006 | 0.25888 | 0.26567 | 0.26455 | 0.27552 | 0.26816 | 0.2654 | 0.26885 | 0.27269
GH | Direct - MD | MD - Petrol cars | eta | 0 | 0 | 0 | 0 | 0 | 0 | 0 | 0 | 0 | 0 | 0 | 0.13972 | 0.13872 | 0.13848 | 0.1464 | 0.13792 | 0.14876 | 0.13923 | 0.14294 | 0.14258 | 0.14406 | 0.14867 | 0.13966 | 0.18876 | 0.14052 | 0.13388 | 0.14595 | 0.1472 | 0.16117 | 0.14802 | 0.14336 | 0.14693 | 0.15786 | 0.14943 | 0.15005 | 0.15367 | 0.15353 | 0.16221 | 0.16183 | 0.16679 | 0.16032 | 0.15484 | 0.16328 | 0.16003 | 0.15241 | 0.16264 | 0.1606 | 0.16454 | 0.16506 | 0.16796 | 0.16606 | 0.16493 | 0.16836 | 0.16971
GH | Direct - MD | MD - Tractors | eta | 0 | 0 | 0 | 0 | 0 | 0 | 0 | 0 | 0 | 0 | 0 | 0.051917 | 0.051384 | 0.047844 | 0.049231 | 0.047677 | 0.051283 | 0.048 | 0.049291 | 0.049155 | 0.050042 | 0.055609 | 0.050197 | 0.0612 | 0.048717 | 0.046984 | 0.049719 | 0.055323 | 0.057015 | 0.0479 | 0.052528 | 0.05097 | 0.055675 | 0.047853 | 0.04614 | 0.045007 | 0.041928 | 0.046416 | 0.046085 | 0.050403 | 0.052329 | 0.054014 | 0.059365 | 0.061735 | 0.06145 | 0.069466 | 0.070727 | 0.07402 | 0.076497 | 0.080782 | 0.082043 | 0.083197 | 0.08511 | 0.086961
GH | Elect | KE - Fans | EXu.ktoe | 0 | 0 | 0 | 0 | 0 | 0 | 0 | 0 | 0 | 0 | 0 | 0.16728 | 0.19066 | 0.22577 | 0.31989 | 0.41341 | 0.5181 | 0.56337 | 0.5732 | 0.59455 | 0.59244 | 0.64816 | 0.69185 | 0.64324 | 0.57204 | 0.5925 | 0.59001 | 0.67786 | 0.69736 | 0.78377 | 0.88043 | 0.97606 | 1.17 | 1.3069 | 1.3985 | 1.8997 | 2.2742 | 1.3735 | 1.1224 | 1.4646 | 1.3417 | 1.4596 | 1.5027 | 1.545 | 1.6277 | 1.7193 | 1.8601 | 1.8169 | 1.9544 | 2.0696 | 2.3209 | 2.3229 | 2.3438 | 2.6823
GH | Elect | Light - Electric lights | EXu.ktoe | 0 | 0 | 0 | 0 | 0 | 0 | 0 | 0 | 0 | 0 | 0 | 0.57922 | 0.6729 | 0.79602 | 0.88748 | 0.8714 | 0.93879 | 0.98031 | 0.82194 | 1.01 | 1.0568 | 1.0786 | 1.2577 | 0.78183 | 0.48872 | 0.84382 | 1.267 | 1.3137 | 1.5018 | 1.605 | 1.6963 | 1.8543 | 2.0751 | 2.2372 | 2.0928 | 2.9785 | 3.4395 | 3.2962 | 2.1441 | 3.1203 | 3.3271 | 3.4973 | 3.8678 | 3.0818 | 3.1696 | 3.6467 | 4.7028 | 4.1128 | 4.6336 | 4.6824 | 5.2772 | 5.6356 | 6.0699 | 7.0333
GH | Elect | Light - Televisions | EXu.ktoe | 0 | 0 | 0 | 0 | 0 | 0 | 0 | 0 | 0 | 0 | 0 | 0.001527 | 0.0017839 | 0.0021645 | 0.0031417 | 0.0041583 | 0.0053357 | 0.0059392 | 0.0061844 | 0.0065638 | 0.0066914 | 0.0074881 | 0.0081744 | 0.0077714 | 0.0070662 | 0.007482 | 0.0076159 | 0.008943 | 0.0094025 | 0.010799 | 0.012395 | 0.014041 | 0.017195 | 0.019623 | 0.021453 | 0.029771 | 0.036409 | 0.022463 | 0.018753 | 0.024999 | 0.023396 | 0.026002 | 0.02735 | 0.028731 | 0.030928 | 0.03338 | 0.036905 | 0.036841 | 0.040503 | 0.043841 | 0.050261 | 0.051432 | 0.053065 | 0.062105
GH | Elect | MD - Electric motors | EXu.ktoe | 0 | 0 | 0 | 0 | 0 | 0 | 0 | 0 | 0 | 0 | 0 | 27.3245 | 31.8 | 36.7424 | 45.7838 | 41.9293 | 42.2848 | 43.0036 | 34.3822 | 43.4043 | 44.7634 | 44.1219 | 58.0359 | 29.1504 | 11.3575 | 36.5623 | 68.6579 | 65.786 | 76.566 | 79.8048 | 81.9189 | 87.8983 | 93.9264 | 98.4499 | 87.0189 | 99.6616 | 107.9725 | 133.7008 | 81.2966 | 124.6245 | 129.504 | 132.6166 | 155.675 | 112.2371 | 112.3964 | 132.6225 | 174.4117 | 143.9192 | 158.3095 | 157.4563 | 170.591 | 181.9818 | 196.7999 | 213.051
GH | Elect | MD - Other appliances | EXu.ktoe | 0 | 0 | 0 | 0 | 0 | 0 | 0 | 0 | 0 | 0 | 0 | 0.50651 | 0.57684 | 0.68253 | 0.96634 | 1.2479 | 1.5628 | 1.6981 | 1.7264 | 1.7894 | 1.7818 | 1.948 | 2.0778 | 1.9304 | 1.7156 | 1.7757 | 1.7671 | 2.0288 | 2.0858 | 2.3427 | 2.6299 | 2.9136 | 3.4902 | 3.8961 | 4.1666 | 5.6563 | 6.7672 | 4.0845 | 3.3357 | 4.3503 | 3.9828 | 4.3302 | 4.4555 | 4.5783 | 4.8206 | 5.0888 | 5.5025 | 5.3717 | 5.7749 | 6.1119 | 6.8503 | 6.8526 | 6.9106 | 7.9042
GH | Elect | LTH.-10.C - Refrigerators | EXu.ktoe | 0 | 0 | 0 | 0 | 0 | 0 | 0 | 0 | 0 | 0 | 0 | 0.15272 | 0.17971 | 0.21964 | 0.3211 | 0.42804 | 0.55316 | 0.62008 | 0.65021 | 0.6949 | 0.71328 | 0.80366 | 0.88326 | 0.84534 | 0.77373 | 0.82463 | 0.84483 | 0.99838 | 1.0563 | 1.2208 | 1.4099 | 1.6067 | 1.9795 | 2.2724 | 2.4987 | 3.4873 | 4.2889 | 2.6608 | 2.2333 | 2.9931 | 2.8158 | 3.1456 | 3.3253 | 3.5104 | 3.7971 | 4.1175 | 4.5732 | 4.5857 | 5.0635 | 5.504 | 6.336 | 6.5095 | 6.742 | 7.9199
GH | Elect | MTH.100.C - Electric heaters | EXu.ktoe | 0 | 0 | 0 | 0 | 0 | 0 | 0 | 0 | 0 | 0 | 0 | 1.1928 | 1.3735 | 1.6037 | 2.078 | 1.6006 | 1.4473 | 1.3258 | 0.53385 | 1.0664 | 0.94891 | 0.75152 | 2.1315 | 1.4357 | 0.45067 | 1.6682 | 2.8152 | 2.2421 | 3.0441 | 3.1763 | 3.2077 | 3.5777 | 3.9494 | 4.1868 | 3.0276 | 5.0854 | 5.8789 | 7.8198 | 2.9469 | 6.4539 | 7.2962 | 7.4935 | 9.7235 | 6.0457 | 6.0668 | 7.7317 | 11.6125 | 8.8708 | 10.3421 | 10.0377 | 11.4298 | 12.0983 | 13.296 | 15.3409
GH | Elect | MTH.200.C - Electric heaters | EXu.ktoe | 0 | 0 | 0 | 0 | 0 | 0 | 0 | 0 | 0 | 0 | 0 | 0.65258 | 0.74342 | 0.86451 | 1.8784 | 1.4354 | 1.2904 | 1.1748 | 0.45356 | 0.95101 | 0.85039 | 0.6763 | 1.9612 | 1.321 | 0.41466 | 1.5349 | 2.5902 | 2.063 | 2.8009 | 2.9225 | 2.9513 | 3.2918 | 3.6338 | 3.8522 | 2.7857 | 2.9716 | 3.3475 | 5.336 | 1.0967 | 4.4537 | 4.3275 | 4.3601 | 6.3101 | 2.776 | 2.5964 | 3.9765 | 6.8143 | 4.2344 | 4.9473 | 4.7542 | 5.3413 | 5.6021 | 6.0541 | 6.0537
GH | Elect | MTH.200.C - Irons | EXu.ktoe | 0 | 0 | 0 | 0 | 0 | 0 | 0 | 0 | 0 | 0 | 0 | 0.28373 | 0.3216 | 0.37874 | 0.53372 | 0.68605 | 0.85514 | 0.9249 | 0.93602 | 0.96575 | 0.95727 | 1.0418 | 1.1062 | 1.0232 | 0.90524 | 0.93281 | 0.92416 | 1.0564 | 1.0813 | 1.2091 | 1.3515 | 1.4908 | 1.7781 | 1.9764 | 2.1046 | 2.8449 | 3.3892 | 2.037 | 1.6566 | 2.1514 | 1.9615 | 2.1237 | 2.1761 | 2.2269 | 2.3352 | 2.455 | 2.6438 | 2.5705 | 2.7523 | 2.9012 | 3.2387 | 3.2269 | 3.2413 | 3.6927
GH | Elect | KE - Fans | EXp.ktoe | 0 | 0 | 0 | 0 | 0 | 0 | 0 | 0 | 0 | 0 | 0 | 1.7984 | 2.039 | 2.3923 | 3.3387 | 4.312 | 5.3746 | 5.8505 | 5.9228 | 6.0945 | 5.9891 | 6.4754 | 6.9175 | 6.3413 | 5.8761 | 5.8555 | 5.7667 | 6.4721 | 6.6328 | 7.4144 | 8.3 | 9.148 | 10.9233 | 12.1707 | 13.0548 | 16.8809 | 19.2792 | 12.6129 | 16.7635 | 18.8748 | 13.7241 | 16.3643 | 21.5842 | 22.5012 | 16.9481 | 20.7475 | 27.632 | 29.6627 | 26.3069 | 26.5211 | 37.9075 | 33.5653 | 34.7713 | 40.5109
GH | Elect | Light - Electric lights | EXp.ktoe | 0 | 0 | 0 | 0 | 0 | 0 | 0 | 0 | 0 | 0 | 0 | 23.9805 | 27.4401 | 31.8511 | 34.6454 | 33.6792 | 35.7583 | 37.0457 | 30.6349 | 37.0226 | 37.8834 | 37.8937 | 43.8617 | 26.6707 | 17.2356 | 28.4108 | 41.868 | 42.0936 | 47.5877 | 50.2198 | 52.5209 | 56.6837 | 62.7611 | 67.0421 | 62.4498 | 84.0552 | 92.0105 | 94.9181 | 99.7974 | 124.5535 | 104.7836 | 120.0143 | 169.0522 | 135.7928 | 99.2877 | 131.6616 | 207.8695 | 198.7146 | 183.6041 | 175.7136 | 251.0997 | 236.0227 | 259.6861 | 304.8251
GH | Elect | Light - Televisions | EXp.ktoe | 0 | 0 | 0 | 0 | 0 | 0 | 0 | 0 | 0 | 0 | 0 | 1.9946 | 2.2615 | 2.6533 | 3.703 | 4.7825 | 5.961 | 6.4887 | 6.5689 | 6.7593 | 6.6425 | 7.1818 | 7.6721 | 7.0331 | 6.5172 | 6.4943 | 6.3958 | 7.1781 | 7.3564 | 8.2233 | 9.2054 | 10.1459 | 12.115 | 13.4984 | 14.479 | 18.7224 | 21.3824 | 13.9888 | 18.5923 | 20.9339 | 15.2213 | 18.1495 | 23.9389 | 24.9559 | 18.797 | 23.0109 | 30.6464 | 32.8987 | 29.1768 | 29.4143 | 42.0428 | 37.227 | 38.5645 | 44.9302
GH | Elect | MD - Electric motors | EXp.ktoe | 0 | 0 | 0 | 0 | 0 | 0 | 0 | 0 | 0 | 0 | 0 | 40.5716 | 47.0071 | 53.8556 | 66.1498 | 60.5863 | 60.8145 | 61.9596 | 49.3268 | 61.8196 | 62.9209 | 61.3346 | 80.799 | 40.0434 | 16.2677 | 50.4186 | 93.6971 | 87.7616 | 101.8199 | 105.6229 | 108.1169 | 115.409 | 122.9311 | 128.6076 | 114.0161 | 124.381 | 128.6351 | 172.6535 | 170.8492 | 226.1164 | 186.6142 | 209.5832 | 315.3723 | 230.675 | 165.2477 | 226.1158 | 366.2642 | 332.3386 | 301.5766 | 285.7206 | 394.761 | 372.7602 | 414.0922 | 456.6267
GH | Elect | MD - Other appliances | EXp.ktoe | 0 | 0 | 0 | 0 | 0 | 0 | 0 | 0 | 0 | 0 | 0 | 0.75207 | 0.85269 | 1.0004 | 1.3962 | 1.8032 | 2.2476 | 2.4466 | 2.4768 | 2.5486 | 2.5045 | 2.7079 | 2.8928 | 2.6518 | 2.4573 | 2.4487 | 2.4115 | 2.7065 | 2.7737 | 3.1006 | 3.4709 | 3.8255 | 4.5679 | 5.0896 | 5.4593 | 7.0593 | 8.0622 | 5.2745 | 7.0102 | 7.8931 | 5.7392 | 6.8432 | 9.0261 | 9.4096 | 7.0874 | 8.6762 | 11.5552 | 12.4044 | 11.0011 | 11.0906 | 15.8522 | 14.0364 | 14.5407 | 16.9409
GH | Elect | LTH.-10.C - Refrigerators | EXp.ktoe | 0 | 0 | 0 | 0 | 0 | 0 | 0 | 0 | 0 | 0 | 0 | 5.71 | 6.6111 | 7.9201 | 11.2854 | 14.8802 | 18.9335 | 21.0378 | 21.7386 | 22.8302 | 22.8971 | 25.2641 | 27.5415 | 25.7632 | 24.36 | 24.7684 | 24.888 | 28.4991 | 29.7986 | 33.9842 | 38.8127 | 43.6428 | 53.1656 | 60.4334 | 66.133 | 87.2431 | 101.6521 | 67.8483 | 92.0016 | 105.6879 | 78.4063 | 95.3894 | 128.3782 | 136.5613 | 104.9607 | 131.1224 | 178.2172 | 195.2533 | 176.7393 | 181.8682 | 265.3523 | 239.8573 | 253.6766 | 301.7619
GH | Elect | MTH.100.C - Electric heaters | EXp.ktoe | 0 | 0 | 0 | 0 | 0 | 0 | 0 | 0 | 0 | 0 | 0 | 7.7279 | 8.8791 | 10.3028 | 13.1882 | 10.1818 | 9.1833 | 8.4463 | 3.394 | 6.7443 | 5.9351 | 4.6584 | 13.2593 | 8.8305 | 2.8961 | 10.3423 | 17.307 | 13.5017 | 18.31 | 19.0517 | 19.224 | 21.3725 | 23.5637 | 24.9811 | 18.154 | 29.1005 | 32.1746 | 46.4753 | 28.556 | 54.0948 | 48.6591 | 54.9096 | 91.5004 | 57.8221 | 41.5824 | 61.5645 | 114.0928 | 96.0077 | 92.5002 | 85.6673 | 124.614 | 116.9563 | 132.2625 | 155.7072
GH | Elect | MTH.200.C - Electric heaters | EXp.ktoe | 0 | 0 | 0 | 0 | 0 | 0 | 0 | 0 | 0 | 0 | 0 | 3.8225 | 4.6977 | 5.1179 | 9.6417 | 7.4659 | 7.0355 | 6.7637 | 3.099 | 5.6938 | 5.4128 | 4.358 | 9.283 | 5.3652 | 2.5846 | 7.736 | 11.7691 | 9.6059 | 11.4043 | 12.6855 | 12.8478 | 14.0901 | 15.3055 | 14.5588 | 12.0145 | 12.2306 | 12.0523 | 19.2259 | 6.4836 | 21.3689 | 18.1833 | 19.8323 | 33.5859 | 15.3536 | 11.3023 | 18.9192 | 37.6269 | 25.561 | 25.2276 | 23.1457 | 32.4117 | 30.8707 | 33.9489 | 34.4399
GH | Elect | MTH.200.C - Irons | EXp.ktoe | 0 | 0 | 0 | 0 | 0 | 0 | 0 | 0 | 0 | 0 | 0 | 0.80112 | 0.9083 | 1.0657 | 1.4873 | 1.9208 | 2.3942 | 2.6061 | 2.6383 | 2.7148 | 2.6679 | 2.8845 | 3.0814 | 2.8248 | 2.6176 | 2.6084 | 2.5688 | 2.883 | 2.9546 | 3.3028 | 3.6973 | 4.075 | 4.8659 | 5.4215 | 5.8153 | 7.5197 | 8.588 | 5.6185 | 7.4674 | 8.4079 | 6.1135 | 7.2895 | 9.6148 | 10.0233 | 7.5496 | 9.2421 | 12.3088 | 13.2134 | 11.7185 | 11.8139 | 16.8861 | 14.9518 | 15.489 | 18.0457
GH | Elect | KE - Fans | eta | 0 | 0 | 0 | 0 | 0 | 0 | 0 | 0 | 0 | 0 | 0 | 0.093015 | 0.093503 | 0.09437 | 0.095811 | 0.095874 | 0.096397 | 0.096295 | 0.096778 | 0.097555 | 0.09892 | 0.1001 | 0.10001 | 0.10144 | 0.09735 | 0.10119 | 0.10231 | 0.10474 | 0.10514 | 0.10571 | 0.10608 | 0.1067 | 0.10711 | 0.10738 | 0.10712 | 0.11253 | 0.11796 | 0.10889 | 0.066953 | 0.077597 | 0.097762 | 0.089193 | 0.069621 | 0.068665 | 0.096043 | 0.082867 | 0.067317 | 0.061253 | 0.074291 | 0.078035 | 0.061225 | 0.069206 | 0.067407 | 0.066211
GH | Elect | Light - Electric lights | eta | 0 | 0 | 0 | 0 | 0 | 0 | 0 | 0 | 0 | 0 | 0 | 0.024154 | 0.024523 | 0.024992 | 0.025616 | 0.025874 | 0.026254 | 0.026462 | 0.02683 | 0.02728 | 0.027896 | 0.028463 | 0.028673 | 0.029314 | 0.028355 | 0.029701 | 0.030261 | 0.031208 | 0.031558 | 0.031959 | 0.032297 | 0.032712 | 0.033063 | 0.03337 | 0.033512 | 0.035434 | 0.037381 | 0.034726 | 0.021484 | 0.025052 | 0.031752 | 0.029141 | 0.022879 | 0.022695 | 0.031923 | 0.027698 | 0.022624 | 0.020697 | 0.025237 | 0.026648 | 0.021016 | 0.023877 | 0.023374 | 0.023073
GH | Elect | Light - Televisions | eta | 0 | 0 | 0 | 0 | 0 | 0 | 0 | 0 | 0 | 0 | 0 | 0.00076555 | 0.0007888 | 0.00081577 | 0.00084843 | 0.00086948 | 0.00089511 | 0.00091532 | 0.00094147 | 0.00097108 | 0.0010074 | 0.0010426 | 0.0010655 | 0.001105 | 0.0010842 | 0.0011521 | 0.0011908 | 0.0012459 | 0.0012781 | 0.0013132 | 0.0013465 | 0.0013839 | 0.0014193 | 0.0014538 | 0.0014817 | 0.0015901 | 0.0017028 | 0.0016058 | 0.0010086 | 0.0011942 | 0.001537 | 0.0014326 | 0.0011425 | 0.0011513 | 0.0016454 | 0.0014506 | 0.0012042 | 0.0011198 | 0.0013882 | 0.0014905 | 0.0011955 | 0.0013816 | 0.001376 | 0.0013822
GH | Elect | MD - Electric motors | eta | 0 | 0 | 0 | 0 | 0 | 0 | 0 | 0 | 0 | 0 | 0 | 0.67349 | 0.67649 | 0.68224 | 0.69212 | 0.69206 | 0.69531 | 0.69406 | 0.69703 | 0.70211 | 0.71142 | 0.71936 | 0.71828 | 0.72797 | 0.69816 | 0.72517 | 0.73276 | 0.7496 | 0.75197 | 0.75556 | 0.75769 | 0.76162 | 0.76406 | 0.76551 | 0.76322 | 0.80126 | 0.83937 | 0.77439 | 0.47584 | 0.55115 | 0.69397 | 0.63276 | 0.49362 | 0.48656 | 0.68017 | 0.58652 | 0.47619 | 0.43305 | 0.52494 | 0.55108 | 0.43214 | 0.4882 | 0.47526 | 0.46658
GH | Elect | MD - Other appliances | eta | 0 | 0 | 0 | 0 | 0 | 0 | 0 | 0 | 0 | 0 | 0 | 0.67349 | 0.67649 | 0.68224 | 0.69212 | 0.69206 | 0.69531 | 0.69406 | 0.69703 | 0.70211 | 0.71142 | 0.71936 | 0.71828 | 0.72797 | 0.69816 | 0.72517 | 0.73276 | 0.7496 | 0.75197 | 0.75556 | 0.75769 | 0.76162 | 0.76406 | 0.76551 | 0.76322 | 0.80126 | 0.83937 | 0.77439 | 0.47584 | 0.55115 | 0.69397 | 0.63276 | 0.49362 | 0.48656 | 0.68017 | 0.58652 | 0.47619 | 0.43305 | 0.52494 | 0.55108 | 0.43214 | 0.4882 | 0.47526 | 0.46658
GH | Elect | LTH.-10.C - Refrigerators | eta | 0 | 0 | 0 | 0 | 0 | 0 | 0 | 0 | 0 | 0 | 0 | 0.026746 | 0.027183 | 0.027731 | 0.028452 | 0.028766 | 0.029216 | 0.029474 | 0.02991 | 0.030438 | 0.031152 | 0.03181 | 0.03207 | 0.032812 | 0.031762 | 0.033294 | 0.033945 | 0.035032 | 0.035449 | 0.035922 | 0.036325 | 0.036815 | 0.037233 | 0.037601 | 0.037783 | 0.039973 | 0.042192 | 0.039217 | 0.024275 | 0.028321 | 0.035913 | 0.032976 | 0.025903 | 0.025706 | 0.036176 | 0.031402 | 0.025661 | 0.023486 | 0.028649 | 0.030264 | 0.023878 | 0.027139 | 0.026577 | 0.026246
GH | Elect | MTH.100.C - Electric heaters | eta | 0 | 0 | 0 | 0 | 0 | 0 | 0 | 0 | 0 | 0 | 0 | 0.15435 | 0.15469 | 0.15566 | 0.15757 | 0.1572 | 0.1576 | 0.15697 | 0.15729 | 0.15812 | 0.15988 | 0.16133 | 0.16076 | 0.16259 | 0.15561 | 0.1613 | 0.16266 | 0.16606 | 0.16626 | 0.16672 | 0.16686 | 0.1674 | 0.1676 | 0.1676 | 0.16677 | 0.17475 | 0.18272 | 0.16826 | 0.1032 | 0.11931 | 0.14994 | 0.13647 | 0.10627 | 0.10456 | 0.1459 | 0.12559 | 0.10178 | 0.092397 | 0.11181 | 0.11717 | 0.091721 | 0.10344 | 0.10053 | 0.098524
GH | Elect | MTH.200.C - Electric heaters | eta | 0 | 0 | 0 | 0 | 0 | 0 | 0 | 0 | 0 | 0 | 0 | 0.17072 | 0.15825 | 0.16892 | 0.19482 | 0.19226 | 0.18341 | 0.1737 | 0.14635 | 0.16703 | 0.15711 | 0.15519 | 0.21127 | 0.24622 | 0.16044 | 0.19841 | 0.22008 | 0.21476 | 0.2456 | 0.23038 | 0.22972 | 0.23362 | 0.23742 | 0.2646 | 0.23186 | 0.24297 | 0.27775 | 0.27754 | 0.16915 | 0.20842 | 0.23799 | 0.21985 | 0.18788 | 0.1808 | 0.22972 | 0.21018 | 0.1811 | 0.16566 | 0.19611 | 0.2054 | 0.1648 | 0.18147 | 0.17833 | 0.17578
GH | Elect | MTH.200.C - Irons | eta | 0 | 0 | 0 | 0 | 0 | 0 | 0 | 0 | 0 | 0 | 0 | 0.35417 | 0.35407 | 0.3554 | 0.35886 | 0.35716 | 0.35718 | 0.35489 | 0.35478 | 0.35573 | 0.35881 | 0.36118 | 0.35901 | 0.36222 | 0.34584 | 0.35762 | 0.35977 | 0.36641 | 0.36596 | 0.3661 | 0.36553 | 0.36584 | 0.36543 | 0.36455 | 0.36191 | 0.37833 | 0.39465 | 0.36256 | 0.22184 | 0.25588 | 0.32084 | 0.29133 | 0.22633 | 0.22218 | 0.30931 | 0.26564 | 0.21479 | 0.19454 | 0.23487 | 0.24558 | 0.1918 | 0.21582 | 0.20926 | 0.20463
GH | Muscle Work | MD - Draught animals | EXu.ktoe | 0 | 0 | 0 | 0 | 0 | 0 | 0 | 0 | 0 | 0 | 0 | 5.7476 | 5.9397 | 6.1082 | 6.6837 | 5.7362 | 5.3352 | 4.9457 | 4.8469 | 5.0503 | 5.1898 | 5.32 | 5.786 | 6.1515 | 6.5816 | 6.874 | 6.8709 | 7.0796 | 6.8643 | 6.825 | 6.8635 | 7.1811 | 7.0007 | 7.0322 | 7.1388 | 7.3253 | 7.5387 | 7.6166 | 7.7005 | 7.7955 | 7.8678 | 7.9327 | 8.0128 | 8.1069 | 8.1976 | 8.279 | 8.2029 | 8.287 | 8.3898 | 8.6586 | 8.753 | 9.0101 | 9.273 | 9.5499
GH | Muscle Work | MD - Manual laborers | EXu.ktoe | 0 | 0 | 0 | 0 | 0 | 0 | 0 | 0 | 0 | 0 | 0 | 3.3512 | 3.421 | 3.4922 | 3.5649 | 3.6391 | 3.7149 | 3.7922 | 3.8712 | 3.9518 | 4.0341 | 4.118 | 4.2038 | 4.2913 | 4.3806 | 4.4718 | 4.5649 | 4.66 | 4.757 | 4.856 | 4.9571 | 5.0603 | 5.1657 | 5.2732 | 5.383 | 5.495 | 5.6094 | 5.7262 | 5.8454 | 5.9671 | 6.0914 | 6.2182 | 6.3476 | 6.4798 | 6.6147 | 6.7524 | 6.893 | 7.0365 | 7.183 | 7.3325 | 7.4851 | 7.641 | 7.8001 | 7.9624
GH | Muscle Work | MD - Draught animals | EXp.ktoe | 0 | 0 | 0 | 0 | 0 | 0 | 0 | 0 | 0 | 0 | 0 | 811.6307 | 835.0592 | 856.64 | 912.6728 | 839.4563 | 811.5751 | 783.745 | 781.887 | 808.014 | 828.3933 | 848.076 | 898.457 | 939.5732 | 986.3688 | 1021.0435 | 1029.9283 | 1057.6564 | 1048.06 | 1054.079 | 1067.217 | 1105.673 | 1099.4676 | 1112.4998 | 1132.5722 | 1160.1832 | 1190.4718 | 1208.6345 | 1227.5643 | 1247.7294 | 1266.0386 | 1283.8761 | 1303.3537 | 1324.366 | 1345.31 | 1365.6212 | 1371.2578 | 1392.2564 | 1415.3008 | 1454.4961 | 1477.3243 | 1516.0154 | 1555.5464 | 1596.7265
GH | Muscle Work | MD - Manual laborers | EXp.ktoe | 0 | 0 | 0 | 0 | 0 | 0 | 0 | 0 | 0 | 0 | 0 | 152.7879 | 155.4575 | 158.481 | 157.7001 | 172.7205 | 183.482 | 195.3433 | 203.2233 | 205.9836 | 210.019 | 214.3599 | 213.3951 | 214.5154 | 215.1097 | 217.8847 | 224.7168 | 228.8854 | 239.0677 | 247.1444 | 254.2922 | 257.3424 | 268.2646 | 276.1718 | 283.0511 | 288.7843 | 294.2714 | 302.2099 | 310.2772 | 318.3881 | 327.1339 | 336.2715 | 345.3973 | 354.5285 | 363.9888 | 373.9058 | 387.2731 | 397.7827 | 408.2041 | 415.4361 | 426.5962 | 434.6399 | 442.876 | 451.1388
GH | Muscle Work | MD - Draught animals | eta | 0 | 0 | 0 | 0 | 0 | 0 | 0 | 0 | 0 | 0 | 0 | 0.0070816 | 0.0071129 | 0.0071305 | 0.0073232 | 0.0068333 | 0.0065738 | 0.0063104 | 0.006199 | 0.0062503 | 0.006265 | 0.006273 | 0.0064399 | 0.0065471 | 0.0066725 | 0.0067324 | 0.0066712 | 0.0066937 | 0.0065495 | 0.0064748 | 0.0064312 | 0.0064948 | 0.0063674 | 0.0063211 | 0.0063031 | 0.0063139 | 0.0063325 | 0.0063018 | 0.006273 | 0.0062477 | 0.0062145 | 0.0061787 | 0.0061478 | 0.0061213 | 0.0060935 | 0.0060624 | 0.005982 | 0.0059522 | 0.0059279 | 0.005953 | 0.0059249 | 0.0059433 | 0.0059612 | 0.0059809
GH | Muscle Work | MD - Manual laborers | eta | 0 | 0 | 0 | 0 | 0 | 0 | 0 | 0 | 0 | 0 | 0 | 0.021934 | 0.022006 | 0.022036 | 0.022606 | 0.02107 | 0.020247 | 0.019413 | 0.019049 | 0.019185 | 0.019208 | 0.019211 | 0.0197 | 0.020005 | 0.020365 | 0.020524 | 0.020314 | 0.020359 | 0.019898 | 0.019648 | 0.019494 | 0.019664 | 0.019256 | 0.019094 | 0.019018 | 0.019028 | 0.019062 | 0.018948 | 0.018839 | 0.018742 | 0.01862 | 0.018492 | 0.018378 | 0.018277 | 0.018173 | 0.018059 | 0.017799 | 0.017689 | 0.017596 | 0.01765 | 0.017546 | 0.01758 | 0.017612 | 0.01765
GB |  | LMDI_2018-06-26 | Xu.ktoe | 10416.229 | 10903.0164 | 11555.8759 | 12608.2425 | 13103.0804 | 14150.9615 | 14364.9274 | 15027.0388 | 16092.3665 | 16716.8845 | 17532.4098 | 18001.7248 | 18567.8932 | 19466.3097 | 18855.4593 | 18671.3474 | 19303.9627 | 20306.9528 | 20402.3839 | 21355.2045 | 19887.2786 | 19531.8365 | 19797.5722 | 19517.21 | 19520.1639 | 20305.5121 | 20888.7518 | 21708.8259 | 22456.722 | 22308.8947 | 22401.5466 | 23550.6795 | 22832.3238 | 23294.6545 | 23261.2591 | 23564.264 | 25138.2041 | 25205.2316 | 25252.1076 | 26425.5627 | 26914.4995 | 27345.247 | 27151.5285 | 27328.1626 | 27244.0834 | 27577.238 | 27477.8057 | 27063.4387 | 26620.982 | 24839.2646 | 25811.8998 | 24984.2571 | 24699.8336 | 25207.6301
GB |  | LMDI_2018-06-26 | Xp.ktoe | 160382.4472 | 159985.9713 | 165164.7164 | 171624.8565 | 172347.8396 | 179880.2819 | 178842.0009 | 180495.8554 | 183143.8672 | 189603.618 | 198524.2375 | 198874.9789 | 198248.4274 | 205872.8084 | 197251.4676 | 190539.403 | 193752.077 | 198044.4144 | 197249.6803 | 207305.171 | 191224.3506 | 184965.7687 | 182903.3442 | 181739.4055 | 179732.8761 | 187774.8584 | 192442.4852 | 194266.2189 | 197455.8542 | 195161.7601 | 194252.3929 | 200333.462 | 198265.8693 | 199822.2277 | 197726.9798 | 197558.5339 | 207126.5601 | 202635.2177 | 203958.0862 | 204879.2179 | 206060.5384 | 208481.6256 | 204469.6238 | 206396.5615 | 206519.1343 | 208435.54 | 205838.7833 | 199509.1111 | 196809.2933 | 184163.1764 | 190834.2215 | 176909.828 | 183165.8521 | 181951.6004
GH |  | LMDI_2018-06-26 | Xu.ktoe | [11 empty] | 259.04 | 281.4059 | 309.6553 | 318.3589 | 319.1577 | 329.2552 | 343.0799 | 316.9087 | 336.828 | 359.2247 | 384.9938 | 344.0047 | 209.3035 | 193.7957 | 242.9684 | 314.7777 | 343.8426 | 362.3655 | 381.2013 | 386.9238 | 392.0237 | 422.3663 | 431.1004 | 428.01 | 461.3794 | 486.9227 | 521.0288 | 485.9009 | 568.3544 | 573.1953 | 577.8998 | 578.8327 | 496.5722 | 528.809 | 557.5518 | 616.3588 | 600.4519 | 621.0575 | 735.9984 | 751.1576 | 852.5582 | 968.7982 | 1025.7023
GH |  | LMDI_2018-06-26 | Xp.ktoe | [11 empty] | 4271.648 | 4478.5515 | 4715.949 | 4909.9326 | 4998.413 | 5045.8006 | 5247.2595 | 5264.115 | 5325.87 | 5456.834 | 5696.6254 | 5748.501 | 5265.152 | 5580.6998 | 5994.3282 | 6263.4772 | 6478.723 | 6610.1767 | 6994.9656 | 7105.2442 | 7225.9569 | 7439.9578 | 7624.0249 | 7735.8231 | 7927.3721 | 8064.9477 | 8047.5362 | 8337.4681 | 8497.6313 | 8322.7321 | 8329.9695 | 8271.6427 | 7911.3511 | 7964.7709 | 7912.0515 | 8258.198 | 8321.2046 | 8331.9772 | 8920.9042 | 9427.8642 | 10001.9079 | 10694.6754 | 11181.1208
GB |  | LMDI_2018-04-21 | Xu.ktoe | [11 empty] | #REF! | #REF! | #REF! | #REF! | #REF! | #REF! | #REF! | #REF! | #REF! | #REF! | #REF! | #REF! | #REF! | #REF! | #REF! | #REF! | #REF! | #REF! | #REF! | #REF! | #REF! | #REF! | #REF! | #REF! | #REF! | #REF! | #REF! | #REF! | #REF! | #REF! | #REF! | #REF! | #REF! | #REF! | #REF! | #REF! | #REF! | #REF! | #REF! | #REF! | #REF! | #REF! | #REF!
GB |  | LMDI_2018-04-21 | Xp.ktoe | [11 empty] | #REF! | #REF! | #REF! | #REF! | #REF! | #REF! | #REF! | #REF! | #REF! | #REF! | #REF! | #REF! | #REF! | #REF! | #REF! | #REF! | #REF! | #REF! | #REF! | #REF! | #REF! | #REF! | #REF! | #REF! | #REF! | #REF! | #REF! | #REF! | #REF! | #REF! | #REF! | #REF! | #REF! | #REF! | #REF! | #REF! | #REF! | #REF! | #REF! | #REF! | #REF! | #REF! | #REF!
GH |  | LMDI_2018-04-21 | Xu.ktoe | [11 empty] | #REF! | #REF! | #REF! | #REF! | #REF! | #REF! | #REF! | #REF! | #REF! | #REF! | #REF! | #REF! | #REF! | #REF! | #REF! | #REF! | #REF! | #REF! | #REF! | #REF! | #REF! | #REF! | #REF! | #REF! | #REF! | #REF! | #REF! | #REF! | #REF! | #REF! | #REF! | #REF! | #REF! | #REF! | #REF! | #REF! | #REF! | #REF! | #REF! | #REF! | #REF! | #REF! | #REF!
GH |  | LMDI_2018-04-21 | Xp.ktoe | [11 empty] | #REF! | #REF! | #REF! | #REF! | #REF! | #REF! | #REF! | #REF! | #REF! | #REF! | #REF! | #REF! | #REF! | #REF! | #REF! | #REF! | #REF! | #REF! | #REF! | #REF! | #REF! | #REF! | #REF! | #REF! | #REF! | #REF! | #REF! | #REF! | #REF! | #REF! | #REF! | #REF! | #REF! | #REF! | #REF! | #REF! | #REF! | #REF! | #REF! | #REF! | #REF! | #REF! | #REF!
GB | Direct heat | LMDI_2018-06-26 | Xu.ktoe | 5067.5233 | 5227.8844 | 5521.9576 | 6109.7971 | 6087.3773 | 6604.8796 | 6459.8019 | 6774.0414 | 7138.9588 | 7118.3 | 7003.8472 | 7132.8283 | 7007.985 | 7095.4876 | 7007.4407 | 6903.1219 | 7005.6968 | 7668.717 | 7434.0539 | 7934.0469 | 6939.0785 | 6717.937 | 7000.4472 | 6731.6468 | 6374.4846 | 6754.69 | 6863.4125 | 6980.5841 | 7011.9374 | 6062.9195 | 6214.645 | 7065.196 | 6392.1188 | 6604.3412 | 6420.9595 | 6148.0223 | 6848.2504 | 6684.993 | 6484.3686 | 7000.6062 | 7235.444 | 7626.0323 | 7155.6702 | 7075.6975 | 6773.0067 | 6513.858 | 6375.4986 | 5909.3311 | 5725.1405 | 5045.8191 | 5661.5301 | 4957.4659 | 4860.1793 | 5397.7359
| Direct - MD | LMDI_2018-06-26 | Xu.ktoe | 2343.5887 | 2501.9604 | 2625.8898 | 2797.1378 | 3029.031 | 3243.7733 | 3458.7917 | 3673.5858 | 3954.855 | 4246.0703 | 4964.1989 | 5228.9608 | 5831.2335 | 6117.7927 | 5815.087 | 5713.5265 | 5881.5874 | 6009.1743 | 6160.1697 | 6303.7383 | 6201.7465 | 6113.1382 | 6125.5259 | 5963.4895 | 6137.838 | 6189.7954 | 6384.2231 | 6727.0995 | 7028.5807 | 7510.5159 | 7279.0641 | 7351.1531 | 7360.7161 | 7481.1674 | 7680.6947 | 7888.7147 | 8197.6459 | 8347.5533 | 8470.4911 | 8823.461 | 8782.9526 | 8759.8931 | 8953.1618 | 9215.2419 | 9168.3246 | 9336.7396 | 9472.7269 | 9626.5301 | 9307.0516 | 9011.3772 | 8997.9974 | 8998.671 | 8946.0275 | 8844.1949
| Elect | LMDI_2018-06-26 | Xu.ktoe | 2995.2213 | 3163.3419 | 3398.2647 | 3691.6097 | 3977.0402 | 4292.7428 | 4436.834 | 4569.9777 | 4989.1848 | 5343.2121 | 5555.1276 | 5630.8315 | 5719.7025 | 6244.1891 | 6024.2234 | 6046.1226 | 6408.2342 | 6620.7492 | 6799.9798 | 7109.3708 | 6738.537 | 6692.9767 | 6663.9464 | 6814.5529 | 7000.4525 | 7353.7698 | 7633.9913 | 7994.1494 | 8409.3428 | 8728.7302 | 8901.2404 | 9127.7992 | 9073.0237 | 9202.7467 | 9153.2716 | 9521.2598 | 10086.1065 | 10166.55 | 10291.1785 | 10595.4922 | 10890.1654 | 10953.4501 | 11036.8911 | 11031.4837 | 11297.0785 | 11721.0328 | 11624.0386 | 11522.1019 | 11583.3802 | 10776.7246 | 11147.0945 | 11022.9085 | 10888.481 | 10960.6195
| Muscle Work | LMDI_2018-06-26 | Xu.ktoe | 9.8957 | 9.8297 | 9.7638 | 9.6978 | 9.6318 | 9.5659 | 9.4999 | 9.4339 | 9.3679 | 9.302 | 9.236 | 9.1041 | 8.9721 | 8.8402 | 8.7082 | 8.5763 | 8.4443 | 8.3124 | 8.1805 | 8.0485 | 7.9166 | 7.7846 | 7.6527 | 7.5207 | 7.3888 | 7.2569 | 7.1249 | 6.993 | 6.861 | 6.7291 | 6.5971 | 6.5312 | 6.4652 | 6.3992 | 6.3333 | 6.2673 | 6.2013 | 6.1353 | 6.0694 | 6.0034 | 5.9374 | 5.8715 | 5.8055 | 5.7395 | 5.6735 | 5.6076 | 5.5416 | 5.4756 | 5.4097 | 5.3437 | 5.2777 | 5.2117 | 5.1458 | 5.0798
| Total |  | Xu.ktoe | 10416.229 | 10903.0164 | 11555.8759 | 12608.2425 | 13103.0804 | 14150.9615 | 14364.9274 | 15027.0388 | 16092.3665 | 16716.8845 | 17532.4098 | 18001.7248 | 18567.8932 | 19466.3097 | 18855.4593 | 18671.3474 | 19303.9627 | 20306.9528 | 20402.3839 | 21355.2045 | 19887.2786 | 19531.8365 | 19797.5722 | 19517.21 | 19520.1639 | 20305.5121 | 20888.7518 | 21708.8259 | 22456.722 | 22308.8947 | 22401.5466 | 23550.6795 | 22832.3238 | 23294.6545 | 23261.2591 | 23564.264 | 25138.2041 | 25205.2316 | 25252.1076 | 26425.5627 | 26914.4995 | 27345.247 | 27151.5285 | 27328.1626 | 27244.0834 | 27577.238 | 27477.8057 | 27063.4387 | 26620.982 | 24839.2646 | 25811.8998 | 24984.2571 | 24699.8336 | 25207.6301
GB | Direct heat | LMDI_2018-04-21 | Xu.ktoe | [11 empty] | #REF! | #REF! | #REF! | #REF! | #REF! | #REF! | #REF! | #REF! | #REF! | #REF! | #REF! | #REF! | #REF! | #REF! | #REF! | #REF! | #REF! | #REF! | #REF! | #REF! | #REF! | #REF! | #REF! | #REF! | #REF! | #REF! | #REF! | #REF! | #REF! | #REF! | #REF! | #REF! | #REF! | #REF! | #REF! | #REF! | #REF! | #REF! | #REF! | #REF! | #REF! | #REF! | #REF!
| Direct - MD | LMDI_2018-04-21 | Xu.ktoe | [11 empty] | #REF! | #REF! | #REF! | #REF! | #REF! | #REF! | #REF! | #REF! | #REF! | #REF! | #REF! | #REF! | #REF! | #REF! | #REF! | #REF! | #REF! | #REF! | #REF! | #REF! | #REF! | #REF! | #REF! | #REF! | #REF! | #REF! | #REF! | #REF! | #REF! | #REF! | #REF! | #REF! | #REF! | #REF! | #REF! | #REF! | #REF! | #REF! | #REF! | #REF! | #REF! | #REF! | #REF!
| Elect | LMDI_2018-04-21 | Xu.ktoe | [11 empty] | #REF! | #REF! | #REF! | #REF! | #REF! | #REF! | #REF! | #REF! | #REF! | #REF! | #REF! | #REF! | #REF! | #REF! | #REF! | #REF! | #REF! | #REF! | #REF! | #REF! | #REF! | #REF! | #REF! | #REF! | #REF! | #REF! | #REF! | #REF! | #REF! | #REF! | #REF! | #REF! | #REF! | #REF! | #REF! | #REF! | #REF! | #REF! | #REF! | #REF! | #REF! | #REF! | #REF!
| Muscle Work | LMDI_2018-04-21 | Xu.ktoe | [11 empty] | #REF! | #REF! | #REF! | #REF! | #REF! | #REF! | #REF! | #REF! | #REF! | #REF! | #REF! | #REF! | #REF! | #REF! | #REF! | #REF! | #REF! | #REF! | #REF! | #REF! | #REF! | #REF! | #REF! | #REF! | #REF! | #REF! | #REF! | #REF! | #REF! | #REF! | #REF! | #REF! | #REF! | #REF! | #REF! | #REF! | #REF! | #REF! | #REF! | #REF! | #REF! | #REF! | #REF!
| Total |  | Xu.ktoe | [11 empty] | #REF! | #REF! | #REF! | #REF! | #REF! | #REF! | #REF! | #REF! | #REF! | #REF! | #REF! | #REF! | #REF! | #REF! | #REF! | #REF! | #REF! | #REF! | #REF! | #REF! | #REF! | #REF! | #REF! | #REF! | #REF! | #REF! | #REF! | #REF! | #REF! | #REF! | #REF! | #REF! | #REF! | #REF! | #REF! | #REF! | #REF! | #REF! | #REF! | #REF! | #REF! | #REF! | #REF!
GH | Direct heat | LMDI_2018-06-26 | Xu.ktoe | [11 empty] | 136.5954 | 151.8813 | 170.7262 | 165.1347 | 163.6971 | 171.2664 | 179.8957 | 166.5763 | 190.5946 | 205.5169 | 212.5392 | 177.0515 | 100.346 | 91.6541 | 108.7133 | 135.3837 | 164.3173 | 166.8588 | 170.7168 | 171.8171 | 172.4391 | 175.7906 | 178.123 | 180.7268 | 182.5226 | 184.1113 | 184.2932 | 184.4107 | 183.0046 | 181.3353 | 179.9414 | 121.8306 | 102.6425 | 93.1314 | 88.4363 | 85.1943 | 87.8494 | 91.8753 | 93.4993 | 88.8383 | 119.5336 | 124.2352 | 122.6693
| Direct - MD | LMDI_2018-06-26 | Xu.ktoe | [11 empty] | 82.4848 | 84.3035 | 87.8131 | 90.2036 | 97.4689 | 99.483 | 104.1493 | 101.5307 | 86.7484 | 92.8129 | 111.9392 | 88.8098 | 61.3758 | 74.4942 | 78.1669 | 88.4942 | 91.6106 | 95.0424 | 105.7279 | 107.2279 | 103.72 | 122.3898 | 122.4745 | 129.6466 | 141.4212 | 152.269 | 163.0619 | 192.0932 | 221.9502 | 223.3208 | 224.755 | 255.5782 | 243.3131 | 284.0246 | 292.6927 | 303.9109 | 321.7601 | 319.7913 | 432.9468 | 434.6457 | 492.0924 | 585.9792 | 621.7804
| Elect | LMDI_2018-06-26 | Xu.ktoe | [11 empty] | 30.8609 | 35.8604 | 41.5155 | 52.7719 | 48.6162 | 49.4558 | 50.2969 | 40.0836 | 50.4829 | 51.671 | 51.0774 | 68.1536 | 37.1389 | 16.6852 | 44.7424 | 79.464 | 76.1751 | 88.843 | 93.0756 | 96.0582 | 103.6232 | 112.0196 | 118.1974 | 105.1149 | 124.6152 | 137.3943 | 160.3309 | 95.851 | 149.6369 | 154.58 | 159.0525 | 187.0634 | 136.03 | 136.8407 | 161.3914 | 212.1578 | 175.519 | 193.8182 | 193.5612 | 211.4354 | 224.2811 | 241.5107 | 263.7402
| Muscle Work | LMDI_2018-06-26 | Xu.ktoe | [11 empty] | 9.0989 | 9.3607 | 9.6005 | 10.2486 | 9.3754 | 9.0501 | 8.738 | 8.7181 | 9.0021 | 9.2239 | 9.438 | 9.9897 | 10.4427 | 10.9622 | 11.3459 | 11.4358 | 11.7396 | 11.6213 | 11.681 | 11.8206 | 12.2414 | 12.1664 | 12.3054 | 12.5217 | 12.8203 | 13.1481 | 13.3428 | 13.546 | 13.7626 | 13.9592 | 14.1508 | 14.3604 | 14.5866 | 14.8123 | 15.0313 | 15.0958 | 15.3234 | 15.5728 | 15.9911 | 16.2381 | 16.6511 | 17.073 | 17.5124
| Total |  | Xu.ktoe | [11 empty] | 259.04 | 281.4059 | 309.6553 | 318.3589 | 319.1577 | 329.2552 | 343.0799 | 316.9087 | 336.828 | 359.2247 | 384.9938 | 344.0047 | 209.3035 | 193.7957 | 242.9684 | 314.7777 | 343.8426 | 362.3655 | 381.2013 | 386.9238 | 392.0237 | 422.3663 | 431.1004 | 428.01 | 461.3794 | 486.9227 | 521.0288 | 485.9009 | 568.3544 | 573.1953 | 577.8998 | 578.8327 | 496.5722 | 528.809 | 557.5518 | 616.3588 | 600.4519 | 621.0575 | 735.9984 | 751.1576 | 852.5582 | 968.7982 | 1025.7023
GH | Direct heat | LMDI_2018-04-21 | Xu.ktoe | [11 empty] | #REF! | #REF! | #REF! | #REF! | #REF! | #REF! | #REF! | #REF! | #REF! | #REF! | #REF! | #REF! | #REF! | #REF! | #REF! | #REF! | #REF! | #REF! | #REF! | #REF! | #REF! | #REF! | #REF! | #REF! | #REF! | #REF! | #REF! | #REF! | #REF! | #REF! | #REF! | #REF! | #REF! | #REF! | #REF! | #REF! | #REF! | #REF! | #REF! | #REF! | #REF! | #REF! | #REF!
| Direct - MD | LMDI_2018-04-21 | Xu.ktoe | [11 empty] | #REF! | #REF! | #REF! | #REF! | #REF! | #REF! | #REF! | #REF! | #REF! | #REF! | #REF! | #REF! | #REF! | #REF! | #REF! | #REF! | #REF! | #REF! | #REF! | #REF! | #REF! | #REF! | #REF! | #REF! | #REF! | #REF! | #REF! | #REF! | #REF! | #REF! | #REF! | #REF! | #REF! | #REF! | #REF! | #REF! | #REF! | #REF! | #REF! | #REF! | #REF! | #REF! | #REF!
| Elect | LMDI_2018-04-21 | Xu.ktoe | [11 empty] | #REF! | #REF! | #REF! | #REF! | #REF! | #REF! | #REF! | #REF! | #REF! | #REF! | #REF! | #REF! | #REF! | #REF! | #REF! | #REF! | #REF! | #REF! | #REF! | #REF! | #REF! | #REF! | #REF! | #REF! | #REF! | #REF! | #REF! | #REF! | #REF! | #REF! | #REF! | #REF! | #REF! | #REF! | #REF! | #REF! | #REF! | #REF! | #REF! | #REF! | #REF! | #REF! | #REF!
| Muscle Work | LMDI_2018-04-21 | Xu.ktoe | [11 empty] | #REF! | #REF! | #REF! | #REF! | #REF! | #REF! | #REF! | #REF! | #REF! | #REF! | #REF! | #REF! | #REF! | #REF! | #REF! | #REF! | #REF! | #REF! | #REF! | #REF! | #REF! | #REF! | #REF! | #REF! | #REF! | #REF! | #REF! | #REF! | #REF! | #REF! | #REF! | #REF! | #REF! | #REF! | #REF! | #REF! | #REF! | #REF! | #REF! | #REF! | #REF! | #REF! | #REF!
| Total |  | Xu.ktoe | [11 empty] | #REF! | #REF! | #REF! | #REF! | #REF! | #REF! | #REF! | #REF! | #REF! | #REF! | #REF! | #REF! | #REF! | #REF! | #REF! | #REF! | #REF! | #REF! | #REF! | #REF! | #REF! | #REF! | #REF! | #REF! | #REF! | #REF! | #REF! | #REF! | #REF! | #REF! | #REF! | #REF! | #REF! | #REF! | #REF! | #REF! | #REF! | #REF! | #REF! | #REF! | #REF! | #REF! | #REF!
GB | Direct heat | LMDI_2018-06-26 | Xp.ktoe | 93331.8385 | 90271.7947 | 91885.8206 | 93355.6228 | 91791.2368 | 93609.6833 | 89044.2829 | 88739.3363 | 89693.2718 | 88406.3429 | 88739.55 | 85523.6997 | 82746.9993 | 86669.5317 | 83702.9847 | 83496.3723 | 84037.5214 | 86307.4469 | 83954.5348 | 89044.4119 | 78263.3927 | 76086.0246 | 74819.3719 | 73649.2651 | 70298.769 | 75084.2943 | 75885.6981 | 75591.5272 | 75088.8623 | 69431.3067 | 69758.4705 | 74975.0986 | 70616.3913 | 73136.3419 | 73371.2292 | 71935.4213 | 76196.8649 | 71968.0224 | 72219.8178 | 73498.7994 | 73506.0453 | 74869.9594 | 70869.9475 | 70118.2572 | 70853.9833 | 68400.3033 | 66187.0537 | 63425.5146 | 66221.7846 | 59443.7425 | 65805.003 | 55062.7992 | 59356.4598 | 61199.964
| Direct - MD | LMDI_2018-06-26 | Xp.ktoe | 23666.3054 | 24231.5909 | 24132.4329 | 24683.6656 | 25516.7979 | 26639.1953 | 27310.6929 | 28434.3053 | 29906.7275 | 31730.2889 | 35928.4388 | 37444.5186 | 40336.4863 | 42266.5046 | 40487.9083 | 39705.641 | 41120.6008 | 41359.6563 | 42658.9888 | 43223.737 | 43157.1836 | 41456.6656 | 42060.3722 | 41981.5794 | 43233.8921 | 43540.0157 | 46552.0517 | 48127.765 | 50326.9443 | 52661.8369 | 51461.25 | 51636.3556 | 51902.1087 | 52557.6904 | 53296.4325 | 53633.2753 | 55275.0262 | 55308.8403 | 55287.0582 | 56095.4864 | 56503.7123 | 55106.319 | 56300.5744 | 56147.7116 | 55096.9538 | 56675.9602 | 56267.7773 | 55814.4275 | 53493.5347 | 51394.8306 | 51450.4306 | 50137.2415 | 49657.9881 | 48415.0675
| Elect | LMDI_2018-06-26 | Xp.ktoe | 41614.9993 | 43715.2586 | 47381.1348 | 51822.2617 | 53278.5432 | 57872.2096 | 60729.9232 | 61567.2278 | 61791.0225 | 67716.3064 | 72107.76 | 74173.052 | 73446.1893 | 75233.1549 | 71372.2748 | 65664.5932 | 66936.8505 | 68736.0918 | 69011.0182 | 73428.1643 | 68211.4008 | 65847.3964 | 64464.8208 | 64566.8999 | 64675.8915 | 67643.7862 | 68515.7626 | 69075.9758 | 70587.3558 | 71634.4257 | 71617.2292 | 72311.3144 | 74341.4899 | 72727.1954 | 69663.2645 | 70598.7982 | 74268.7142 | 73977.5555 | 75075.6386 | 73914.6626 | 74685.8891 | 77145.9107 | 75945.1996 | 78782.3054 | 79225.6076 | 82022.469 | 82053.0132 | 78944.1865 | 75775.0382 | 72011.8067 | 72272.2249 | 70409.5547 | 72857.6006 | 71049.2957
| Muscle Work | LMDI_2018-06-26 | Xp.ktoe | 1769.304 | 1767.3272 | 1765.3281 | 1763.3064 | 1761.2617 | 1759.1937 | 1757.1019 | 1754.986 | 1752.8454 | 1750.6798 | 1748.4887 | 1733.7086 | 1718.7525 | 1703.6173 | 1688.2998 | 1672.7965 | 1657.1043 | 1641.2195 | 1625.1385 | 1608.8578 | 1592.3736 | 1575.6821 | 1558.7793 | 1541.6611 | 1524.3235 | 1506.7622 | 1488.9728 | 1470.9508 | 1452.6917 | 1434.1908 | 1415.4432 | 1410.6934 | 1405.8794 | 1400.9999 | 1396.0536 | 1391.039 | 1385.9548 | 1380.7995 | 1375.5716 | 1370.2695 | 1364.8917 | 1359.4365 | 1353.9022 | 1348.2872 | 1342.5895 | 1336.8075 | 1330.9392 | 1324.9826 | 1318.9357 | 1312.7966 | 1306.563 | 1300.2327 | 1293.8036 | 1287.2732
| Total |  | Xp.ktoe | 160382.4472 | 159985.9713 | 165164.7164 | 171624.8565 | 172347.8396 | 179880.2819 | 178842.0009 | 180495.8554 | 183143.8672 | 189603.618 | 198524.2375 | 198874.9789 | 198248.4274 | 205872.8084 | 197251.4676 | 190539.403 | 193752.077 | 198044.4144 | 197249.6803 | 207305.171 | 191224.3506 | 184965.7687 | 182903.3442 | 181739.4055 | 179732.8761 | 187774.8584 | 192442.4852 | 194266.2189 | 197455.8542 | 195161.7601 | 194252.3929 | 200333.462 | 198265.8693 | 199822.2277 | 197726.9798 | 197558.5339 | 207126.5601 | 202635.2177 | 203958.0862 | 204879.2179 | 206060.5384 | 208481.6256 | 204469.6238 | 206396.5615 | 206519.1343 | 208435.54 | 205838.7833 | 199509.1111 | 196809.2933 | 184163.1764 | 190834.2215 | 176909.828 | 183165.8521 | 181951.6004
GB | Direct heat | LMDI_2018-04-21 | Xp.ktoe | [11 empty] | #REF! | #REF! | #REF! | #REF! | #REF! | #REF! | #REF! | #REF! | #REF! | #REF! | #REF! | #REF! | #REF! | #REF! | #REF! | #REF! | #REF! | #REF! | #REF! | #REF! | #REF! | #REF! | #REF! | #REF! | #REF! | #REF! | #REF! | #REF! | #REF! | #REF! | #REF! | #REF! | #REF! | #REF! | #REF! | #REF! | #REF! | #REF! | #REF! | #REF! | #REF! | #REF! | #REF!
| Direct - MD | LMDI_2018-04-21 | Xp.ktoe | [11 empty] | #REF! | #REF! | #REF! | #REF! | #REF! | #REF! | #REF! | #REF! | #REF! | #REF! | #REF! | #REF! | #REF! | #REF! | #REF! | #REF! | #REF! | #REF! | #REF! | #REF! | #REF! | #REF! | #REF! | #REF! | #REF! | #REF! | #REF! | #REF! | #REF! | #REF! | #REF! | #REF! | #REF! | #REF! | #REF! | #REF! | #REF! | #REF! | #REF! | #REF! | #REF! | #REF! | #REF!
| Elect | LMDI_2018-04-21 | Xp.ktoe | [11 empty] | #REF! | #REF! | #REF! | #REF! | #REF! | #REF! | #REF! | #REF! | #REF! | #REF! | #REF! | #REF! | #REF! | #REF! | #REF! | #REF! | #REF! | #REF! | #REF! | #REF! | #REF! | #REF! | #REF! | #REF! | #REF! | #REF! | #REF! | #REF! | #REF! | #REF! | #REF! | #REF! | #REF! | #REF! | #REF! | #REF! | #REF! | #REF! | #REF! | #REF! | #REF! | #REF! | #REF!
| Muscle Work | LMDI_2018-04-21 | Xp.ktoe | [11 empty] | #REF! | #REF! | #REF! | #REF! | #REF! | #REF! | #REF! | #REF! | #REF! | #REF! | #REF! | #REF! | #REF! | #REF! | #REF! | #REF! | #REF! | #REF! | #REF! | #REF! | #REF! | #REF! | #REF! | #REF! | #REF! | #REF! | #REF! | #REF! | #REF! | #REF! | #REF! | #REF! | #REF! | #REF! | #REF! | #REF! | #REF! | #REF! | #REF! | #REF! | #REF! | #REF! | #REF!
| Total |  | Xp.ktoe | [11 empty] | #REF! | #REF! | #REF! | #REF! | #REF! | #REF! | #REF! | #REF! | #REF! | #REF! | #REF! | #REF! | #REF! | #REF! | #REF! | #REF! | #REF! | #REF! | #REF! | #REF! | #REF! | #REF! | #REF! | #REF! | #REF! | #REF! | #REF! | #REF! | #REF! | #REF! | #REF! | #REF! | #REF! | #REF! | #REF! | #REF! | #REF! | #REF! | #REF! | #REF! | #REF! | #REF! | #REF!
GH | Direct heat | LMDI_2018-06-26 | Xp.ktoe | [11 empty] | 2658.9491 | 2809.7992 | 2965.6964 | 3090.5493 | 3166.1021 | 3255.5377 | 3383.3349 | 3453.9031 | 3567.2752 | 3630.6089 | 3767.1053 | 3782.9777 | 3629.074 | 3780.8135 | 3988.9378 | 4154.4801 | 4367.3581 | 4492.0329 | 4694.1542 | 4772.2178 | 4855.2057 | 4967.2193 | 5036.1108 | 5081.1062 | 5085.0937 | 5054.2953 | 4992.3601 | 5003.8754 | 4848.9753 | 4729.6238 | 4599.293 | 4259.5628 | 4104.8757 | 3977.3488 | 3821.513 | 3741.0033 | 3767.2758 | 3848.3325 | 3859.5148 | 3959.9595 | 4251.5671 | 4331.9986 | 4437.6504
| Direct - MD | LMDI_2018-06-26 | Xp.ktoe | [11 empty] | 561.1215 | 577.5389 | 618.9724 | 604.1749 | 680.522 | 647.5034 | 732.1912 | 699.3014 | 592.3695 | 634.9595 | 714.3257 | 658.363 | 356.4655 | 517.5957 | 627.3792 | 647.68 | 624.1215 | 602.3782 | 755.9829 | 755.3213 | 729.3433 | 794.8071 | 867.4391 | 927.5179 | 1006.1182 | 1102.0729 | 1105.716 | 1348.23 | 1494.6073 | 1522.4914 | 1562.1535 | 1561.2758 | 1484.4862 | 1805.3605 | 1719.9513 | 1772.4508 | 1827.8351 | 1802.2885 | 2360.502 | 2383.0571 | 2703.4378 | 3167.2225 | 3321.8166
| Elect | LMDI_2018-06-26 | Xp.ktoe | [11 empty] | 87.1588 | 100.6967 | 116.1593 | 144.8357 | 139.612 | 147.7023 | 152.6451 | 125.8002 | 152.2277 | 152.8533 | 152.7584 | 195.3082 | 125.524 | 80.8121 | 139.083 | 206.6721 | 200.7016 | 228.638 | 243.6051 | 256.1959 | 278.3925 | 310.1991 | 331.8033 | 311.5757 | 387.1927 | 423.8363 | 438.6158 | 447.5211 | 587.9313 | 477.4444 | 548.3753 | 802.053 | 643.0948 | 472.7628 | 631.0601 | 986.213 | 936.0545 | 857.8512 | 830.9552 | 1180.9272 | 1096.2477 | 1197.0318 | 1373.7885
| Muscle Work | LMDI_2018-06-26 | Xp.ktoe | [11 empty] | 964.4187 | 990.5167 | 1015.121 | 1070.3728 | 1012.1768 | 995.0572 | 979.0882 | 985.1102 | 1013.9976 | 1038.4124 | 1062.436 | 1111.8521 | 1154.0885 | 1201.4785 | 1238.9282 | 1254.645 | 1286.5418 | 1287.1277 | 1301.2234 | 1321.5092 | 1363.0154 | 1367.7322 | 1388.6717 | 1415.6233 | 1448.9675 | 1484.7432 | 1510.8443 | 1537.8415 | 1566.1175 | 1593.1725 | 1620.1476 | 1648.7511 | 1678.8945 | 1709.2988 | 1739.527 | 1758.5309 | 1790.0392 | 1823.5049 | 1869.9323 | 1903.9204 | 1950.6553 | 1998.4225 | 2047.8653
| Total |  | Xp.ktoe | [11 empty] | 4271.648 | 4478.5515 | 4715.949 | 4909.9326 | 4998.413 | 5045.8006 | 5247.2595 | 5264.115 | 5325.87 | 5456.834 | 5696.6254 | 5748.501 | 5265.152 | 5580.6998 | 5994.3282 | 6263.4772 | 6478.723 | 6610.1767 | 6994.9656 | 7105.2442 | 7225.9569 | 7439.9578 | 7624.0249 | 7735.8231 | 7927.3721 | 8064.9477 | 8047.5362 | 8337.4681 | 8497.6313 | 8322.7321 | 8329.9695 | 8271.6427 | 7911.3511 | 7964.7709 | 7912.0515 | 8258.198 | 8321.2046 | 8331.9772 | 8920.9042 | 9427.8642 | 10001.9079 | 10694.6754 | 11181.1208
GH | Direct heat | LMDI_2018-04-21 | Xp.ktoe | [11 empty] | #REF! | #REF! | #REF! | #REF! | #REF! | #REF! | #REF! | #REF! | #REF! | #REF! | #REF! | #REF! | #REF! | #REF! | #REF! | #REF! | #REF! | #REF! | #REF! | #REF! | #REF! | #REF! | #REF! | #REF! | #REF! | #REF! | #REF! | #REF! | #REF! | #REF! | #REF! | #REF! | #REF! | #REF! | #REF! | #REF! | #REF! | #REF! | #REF! | #REF! | #REF! | #REF! | #REF!
| Direct - MD | LMDI_2018-04-21 | Xp.ktoe | [11 empty] | #REF! | #REF! | #REF! | #REF! | #REF! | #REF! | #REF! | #REF! | #REF! | #REF! | #REF! | #REF! | #REF! | #REF! | #REF! | #REF! | #REF! | #REF! | #REF! | #REF! | #REF! | #REF! | #REF! | #REF! | #REF! | #REF! | #REF! | #REF! | #REF! | #REF! | #REF! | #REF! | #REF! | #REF! | #REF! | #REF! | #REF! | #REF! | #REF! | #REF! | #REF! | #REF! | #REF!
| Elect | LMDI_2018-04-21 | Xp.ktoe | [11 empty] | #REF! | #REF! | #REF! | #REF! | #REF! | #REF! | #REF! | #REF! | #REF! | #REF! | #REF! | #REF! | #REF! | #REF! | #REF! | #REF! | #REF! | #REF! | #REF! | #REF! | #REF! | #REF! | #REF! | #REF! | #REF! | #REF! | #REF! | #REF! | #REF! | #REF! | #REF! | #REF! | #REF! | #REF! | #REF! | #REF! | #REF! | #REF! | #REF! | #REF! | #REF! | #REF! | #REF!
| Muscle Work | LMDI_2018-04-21 | Xp.ktoe | [11 empty] | #REF! | #REF! | #REF! | #REF! | #REF! | #REF! | #REF! | #REF! | #REF! | #REF! | #REF! | #REF! | #REF! | #REF! | #REF! | #REF! | #REF! | #REF! | #REF! | #REF! | #REF! | #REF! | #REF! | #REF! | #REF! | #REF! | #REF! | #REF! | #REF! | #REF! | #REF! | #REF! | #REF! | #REF! | #REF! | #REF! | #REF! | #REF! | #REF! | #REF! | #REF! | #REF! | #REF!
| Total |  | Xp.ktoe | [11 empty] | #REF! | #REF! | #REF! | #REF! | #REF! | #REF! | #REF! | #REF! | #REF! | #REF! | #REF! | #REF! | #REF! | #REF! | #REF! | #REF! | #REF! | #REF! | #REF! | #REF! | #REF! | #REF! | #REF! | #REF! | #REF! | #REF! | #REF! | #REF! | #REF! | #REF! | #REF! | #REF! | #REF! | #REF! | #REF! | #REF! | #REF! | #REF! | #REF! | #REF! | #REF! | #REF! | #REF!

## 5_UK+GH_1960-2013_energy_sum
Method | Last.stage | Energy.type | Nonenergy | Country | Useful.product.category | variable | 1960 | 1961 | 1962 | 1963 | 1964 | 1965 | 1966 | 1967 | 1968 | 1969 | 1970 | 1971 | 1972 | 1973 | 1974 | 1975 | 1976 | 1977 | 1978 | 1979 | 1980 | 1981 | 1982 | 1983 | 1984 | 1985 | 1986 | 1987 | 1988 | 1989 | 1990 | 1991 | 1992 | 1993 | 1994 | 1995 | 1996 | 1997 | 1998 | 1999 | 2000 | 2001 | 2002 | 2003 | 2004 | 2005 | 2006 | 2007 | 2008 | 2009 | 2010 | 2011 | 2012 | 2013
PCM | useful | E.ktoe | w/o non-energy | GB | Direct - MD | EXu.ktoe | 2343.5887 | 2501.9604 | 2625.8898 | 2797.1378 | 3029.031 | 3243.7733 | 3458.7917 | 3673.5858 | 3954.855 | 4246.0703 | 4964.1989 | 5228.9608 | 5831.2335 | 6117.7927 | 5815.087 | 5713.5265 | 5881.5874 | 6009.1743 | 6160.1697 | 6303.7383 | 6201.7465 | 6113.1382 | 6125.5259 | 5963.4895 | 6137.838 | 6189.7954 | 6384.2231 | 6727.0995 | 7028.5807 | 7510.5159 | 7279.0641 | 7351.1531 | 7360.7161 | 7481.1674 | 7680.6947 | 7888.7147 | 8197.6459 | 8347.5533 | 8470.4911 | 8823.461 | 8782.9526 | 8759.8931 | 8953.1618 | 9215.2419 | 9168.3246 | 9336.7396 | 9472.7269 | 9626.5301 | 9307.0516 | 9011.3772 | 8997.9974 | 8998.671 | 8946.0275 | 8844.1949
PCM | useful | E.ktoe | w/o non-energy | GB | Direct - MD | EXp.ktoe | 22008.8161 | 22548.2728 | 22471.6548 | 23000.0997 | 23793.5531 | 24858.0471 | 25497.9329 | 26554.3942 | 27937.1957 | 29642.4472 | 33566.2753 | 34987.8572 | 37700.0919 | 39504.3697 | 37847.1962 | 37115.0126 | 38440.0542 | 38665.2141 | 39882.176 | 40409.2231 | 40350.5091 | 38763.6764 | 39333.756 | 39264.9134 | 40442.2271 | 40725.9197 | 43538.6291 | 45012.9011 | 47070.3094 | 49253.4596 | 48130.9257 | 48298.3464 | 48550.4775 | 49183.845 | 49876.3298 | 50201.9476 | 51743.3028 | 51786.3585 | 51767.6702 | 52443.8907 | 52830.3482 | 51530.8075 | 52695.9139 | 52549.5869 | 51528.302 | 53000.1461 | 52602.3449 | 52161.9561 | 49953.024 | 47978.521 | 48017.4904 | 46793.6406 | 46349.4586 | 45177.4183
PCM | useful | E.ktoe | w/o non-energy | GB | Direct - MD | eta | 0.10648 | 0.11096 | 0.11685 | 0.12161 | 0.1273 | 0.13049 | 0.13565 | 0.13834 | 0.14156 | 0.14324 | 0.14789 | 0.14945 | 0.15467 | 0.15486 | 0.15365 | 0.15394 | 0.15301 | 0.15542 | 0.15446 | 0.156 | 0.1537 | 0.1577 | 0.15573 | 0.15188 | 0.15177 | 0.15199 | 0.14663 | 0.14945 | 0.14932 | 0.15249 | 0.15123 | 0.1522 | 0.15161 | 0.15211 | 0.15399 | 0.15714 | 0.15843 | 0.16119 | 0.16363 | 0.16825 | 0.16625 | 0.16999 | 0.1699 | 0.17536 | 0.17793 | 0.17616 | 0.18008 | 0.18455 | 0.18632 | 0.18782 | 0.18739 | 0.19231 | 0.19301 | 0.19577
PCM | useful | E.ktoe | w/o non-energy | GB | Direct heat | EXu.ktoe | 28612.203 | 28187.7537 | 29680.9224 | 30765.6543 | 29802.0181 | 30594.0972 | 28764.5466 | 28261.0555 | 28797.7529 | 28970.3707 | 31423.4932 | 31846.0691 | 32740.4843 | 34580.7597 | 35402.8421 | 35721.0232 | 37091.5707 | 39291.5229 | 39546.9708 | 42297.8327 | 39642.5395 | 39179.4584 | 39273.3214 | 39478.2009 | 38494.4917 | 41709.333 | 43050.475 | 43172.5484 | 42836.3084 | 40072.5832 | 40766.5511 | 44935.2627 | 43663.6034 | 44894.9936 | 44816.752 | 44458.7625 | 48814.9472 | 46126.0044 | 46974.8416 | 48068.2496 | 49037.3576 | 51074.44 | 48106.8358 | 48513.281 | 49127.666 | 47532.5188 | 45757.1012 | 44113.711 | 46330.2204 | 42252.2317 | 47068.8448 | 39228.4157 | 42843.4976 | 44116.4045
PCM | useful | E.ktoe | w/o non-energy | GB | Direct heat | EXp.ktoe | 86061.9237 | 83260.7863 | 84813.4906 | 86217.0623 | 84802.9586 | 86541.9347 | 82365.6298 | 82123.9924 | 83073.0041 | 81954.1697 | 82400.5302 | 79603.3415 | 77242.0122 | 81020.7755 | 78427.9636 | 78348.4004 | 78955.5392 | 81139.7058 | 79076.7499 | 83899.9343 | 73908.6812 | 71903.3679 | 70728.4183 | 69659.1519 | 66595.3918 | 71081.0334 | 71847.9749 | 71622.9501 | 71121.5534 | 65783.7482 | 66103.7852 | 71096.8874 | 66970.9682 | 69378.7298 | 69603.9351 | 68322.0209 | 72489.5206 | 68474.4385 | 68782.2652 | 70302.5006 | 70344.219 | 71624.453 | 67690.4472 | 67022.2312 | 67773.7077 | 65437.5873 | 63289.1125 | 60638.6045 | 63283.7145 | 56829.5782 | 62898.767 | 52622.4853 | 56746.6931 | 58468.9077
PCM | useful | E.ktoe | w/o non-energy | GB | Direct heat | eta | 0.33246 | 0.33855 | 0.34996 | 0.35684 | 0.35143 | 0.35352 | 0.34923 | 0.34413 | 0.34666 | 0.35349 | 0.38135 | 0.40006 | 0.42387 | 0.42681 | 0.45141 | 0.45593 | 0.46978 | 0.48425 | 0.50011 | 0.50415 | 0.53637 | 0.54489 | 0.55527 | 0.56673 | 0.57804 | 0.58679 | 0.59919 | 0.60278 | 0.6023 | 0.60916 | 0.61671 | 0.63203 | 0.65198 | 0.6471 | 0.64388 | 0.65072 | 0.67341 | 0.67362 | 0.68295 | 0.68373 | 0.69711 | 0.71309 | 0.71069 | 0.72384 | 0.72488 | 0.72638 | 0.72299 | 0.72749 | 0.7321 | 0.74349 | 0.74833 | 0.74547 | 0.755 | 0.75453
PCM | useful | E.ktoe | w/o non-energy | GB | Elect | EXu.ktoe | 6935.9976 | 7418.6264 | 8183.1315 | 8985.5129 | 9483.0536 | 10293.7599 | 10779.0781 | 11239.072 | 12201.2714 | 13106.846 | 13646.4343 | 13765.5486 | 14141.3136 | 14899.3749 | 14304.8015 | 13866.6258 | 13909.3802 | 14127.8331 | 14356.4433 | 15000.9662 | 14189.7664 | 13896.644 | 13584.6611 | 13727.8309 | 13924.8398 | 14596.0088 | 15120.2586 | 15637.3616 | 16150.8765 | 16541.8116 | 16705.1149 | 17163.3356 | 17189.368 | 17404.4568 | 17365.3787 | 17994.7459 | 19013.9739 | 19072.3583 | 19470.9249 | 19981.8561 | 20474.6643 | 20737.0111 | 20835.7729 | 21157.5725 | 21633.1553 | 22295.8351 | 22118.0332 | 21899.8262 | 21930.7317 | 20642.7898 | 21150.6103 | 20678.2016 | 20772.2928 | 20776.4941
PCM | useful | E.ktoe | w/o non-energy | GB | Elect | EXp.ktoe | 38401.5518 | 40348.1218 | 43747.1804 | 47874.6775 | 49259.0667 | 53642.2942 | 56392.7895 | 57243.2486 | 57529.5055 | 63116.4324 | 67240.2728 | 69193.8329 | 68677.5105 | 70177.0818 | 66763.4005 | 61279.6571 | 62502.0015 | 64212.4279 | 64415.5484 | 68474.7517 | 63572.6177 | 61393.4142 | 60254.6379 | 60432.1159 | 60837.6212 | 63540.903 | 64268.4736 | 64749.5507 | 66329.1149 | 67449.6588 | 67308.1856 | 68043.5718 | 70106.8902 | 68988.7682 | 66184.966 | 67149.4362 | 70776.1693 | 70723.3065 | 71753.0807 | 70705.1968 | 71233.3711 | 73504.8203 | 72410.9334 | 74963.7836 | 75334.328 | 77938.0345 | 77787.3418 | 74811.1568 | 71819.468 | 68542.1025 | 68690.5 | 66924.8477 | 68956.5295 | 67302.2297
PCM | useful | E.ktoe | w/o non-energy | GB | Elect | eta | 0.18062 | 0.18387 | 0.18706 | 0.18769 | 0.19251 | 0.1919 | 0.19114 | 0.19634 | 0.21209 | 0.20766 | 0.20295 | 0.19894 | 0.20591 | 0.21231 | 0.21426 | 0.22628 | 0.22254 | 0.22002 | 0.22287 | 0.21907 | 0.22321 | 0.22635 | 0.22545 | 0.22716 | 0.22889 | 0.22971 | 0.23527 | 0.24151 | 0.2435 | 0.24525 | 0.24819 | 0.25224 | 0.24519 | 0.25228 | 0.26238 | 0.26798 | 0.26865 | 0.26968 | 0.27136 | 0.28261 | 0.28743 | 0.28212 | 0.28774 | 0.28224 | 0.28716 | 0.28607 | 0.28434 | 0.29273 | 0.30536 | 0.30117 | 0.30791 | 0.30898 | 0.30124 | 0.3087
PCM | useful | E.ktoe | w/o non-energy | GB | Muscle Work | EXu.ktoe | 9.8957 | 9.8297 | 9.7638 | 9.6978 | 9.6318 | 9.5659 | 9.4999 | 9.4339 | 9.3679 | 9.302 | 9.236 | 9.1041 | 8.9721 | 8.8402 | 8.7082 | 8.5763 | 8.4443 | 8.3124 | 8.1805 | 8.0485 | 7.9166 | 7.7846 | 7.6527 | 7.5207 | 7.3888 | 7.2569 | 7.1249 | 6.993 | 6.861 | 6.7291 | 6.5971 | 6.5312 | 6.4652 | 6.3992 | 6.3333 | 6.2673 | 6.2013 | 6.1353 | 6.0694 | 6.0034 | 5.9374 | 5.8715 | 5.8055 | 5.7395 | 5.6735 | 5.6076 | 5.5416 | 5.4756 | 5.4097 | 5.3437 | 5.2777 | 5.2117 | 5.1458 | 5.0798
PCM | useful | E.ktoe | w/o non-energy | GB | Muscle Work | EXp.ktoe | 1769.304 | 1767.3272 | 1765.3281 | 1763.3064 | 1761.2617 | 1759.1937 | 1757.1019 | 1754.986 | 1752.8454 | 1750.6798 | 1748.4887 | 1733.7086 | 1718.7525 | 1703.6173 | 1688.2998 | 1672.7965 | 1657.1043 | 1641.2195 | 1625.1385 | 1608.8578 | 1592.3736 | 1575.6821 | 1558.7793 | 1541.6611 | 1524.3235 | 1506.7622 | 1488.9728 | 1470.9508 | 1452.6917 | 1434.1908 | 1415.4432 | 1410.6934 | 1405.8794 | 1400.9999 | 1396.0536 | 1391.039 | 1385.9548 | 1380.7995 | 1375.5716 | 1370.2695 | 1364.8917 | 1359.4365 | 1353.9022 | 1348.2872 | 1342.5895 | 1336.8075 | 1330.9392 | 1324.9826 | 1318.9357 | 1312.7966 | 1306.563 | 1300.2327 | 1293.8036 | 1287.2732
PCM | useful | E.ktoe | w/o non-energy | GB | Muscle Work | eta | 0.005593 | 0.0055619 | 0.0055309 | 0.0054998 | 0.0054687 | 0.0054376 | 0.0054066 | 0.0053755 | 0.0053444 | 0.0053134 | 0.0052823 | 0.0052512 | 0.0052201 | 0.0051891 | 0.005158 | 0.0051269 | 0.0050958 | 0.0050648 | 0.0050337 | 0.0050026 | 0.0049716 | 0.0049405 | 0.0049094 | 0.0048783 | 0.0048473 | 0.0048162 | 0.0047851 | 0.0047541 | 0.004723 | 0.0046919 | 0.0046608 | 0.0046298 | 0.0045987 | 0.0045676 | 0.0045365 | 0.0045055 | 0.0044744 | 0.0044433 | 0.0044123 | 0.0043812 | 0.0043501 | 0.004319 | 0.004288 | 0.0042569 | 0.0042258 | 0.0041948 | 0.0041637 | 0.0041326 | 0.0041015 | 0.0040705 | 0.0040394 | 0.0040083 | 0.0039772 | 0.0039462
PCM | useful | E.ktoe | w/o non-energy | GH | Direct - MD | EXu.ktoe | 0 | 0 | 0 | 0 | 0 | 0 | 0 | 0 | 0 | 0 | 0 | 82.4848 | 84.3035 | 87.8131 | 90.2036 | 97.4689 | 99.483 | 104.1493 | 101.5307 | 86.7484 | 92.8129 | 111.9392 | 88.8098 | 61.3758 | 74.4942 | 78.1669 | 88.4942 | 91.6106 | 95.0424 | 105.7279 | 107.2279 | 103.72 | 122.3898 | 122.4745 | 129.6466 | 141.4212 | 152.269 | 163.0619 | 192.0932 | 221.9502 | 223.3208 | 224.755 | 255.5782 | 243.3131 | 284.0246 | 292.6927 | 303.9109 | 321.7601 | 319.7913 | 432.9468 | 434.6457 | 492.0924 | 585.9792 | 621.7804
PCM | useful | E.ktoe | w/o non-energy | GH | Direct - MD | EXp.ktoe | 0 | 0 | 0 | 0 | 0 | 0 | 0 | 0 | 0 | 0 | 0 | 524.4418 | 539.7947 | 578.5206 | 564.7025 | 636.042 | 605.1993 | 684.3445 | 653.5967 | 553.6711 | 593.4901 | 667.6687 | 615.3469 | 333.1745 | 483.7671 | 586.3818 | 605.368 | 583.3466 | 563.0239 | 706.5884 | 705.9813 | 681.7084 | 742.9085 | 810.7425 | 866.9195 | 940.3706 | 1030.0233 | 1033.3973 | 1260.0534 | 1396.8556 | 1422.9453 | 1460.0099 | 1459.188 | 1387.4083 | 1687.3009 | 1607.4878 | 1656.542 | 1708.2959 | 1684.4279 | 2206.1226 | 2227.2193 | 2526.6691 | 2960.0962 | 3104.5787
PCM | useful | E.ktoe | w/o non-energy | GH | Direct - MD | eta | 0 | 0 | 0 | 0 | 0 | 0 | 0 | 0 | 0 | 0 | 0 | 0.15728 | 0.15618 | 0.15179 | 0.15974 | 0.15324 | 0.16438 | 0.15219 | 0.15534 | 0.15668 | 0.15638 | 0.16766 | 0.14432 | 0.18422 | 0.15399 | 0.1333 | 0.14618 | 0.15704 | 0.16881 | 0.14963 | 0.15188 | 0.15215 | 0.16474 | 0.15106 | 0.14955 | 0.15039 | 0.14783 | 0.15779 | 0.15245 | 0.15889 | 0.15694 | 0.15394 | 0.17515 | 0.17537 | 0.16833 | 0.18208 | 0.18346 | 0.18835 | 0.18985 | 0.19625 | 0.19515 | 0.19476 | 0.19796 | 0.20028
PCM | useful | E.ktoe | w/o non-energy | GH | Direct heat | EXu.ktoe | 0 | 0 | 0 | 0 | 0 | 0 | 0 | 0 | 0 | 0 | 0 | 400.276 | 436.0984 | 476.2204 | 472.9683 | 475.906 | 493.7643 | 516.8037 | 507.7848 | 548.0646 | 564.8812 | 593.6509 | 543.25 | 414.64 | 413.6 | 455.86 | 503.12 | 561.23 | 573.26 | 591.84 | 596.7 | 599.18 | 615.24 | 626.23 | 638.57 | 646.89 | 654.18 | 654.47 | 654.44 | 646.83 | 637.91 | 630.36 | 517.64 | 488.5025 | 463.36 | 440 | 423.87 | 437.08 | 457.11 | 465.19 | 442 | 502.0348 | 522.6811 | 518.5177
PCM | useful | E.ktoe | w/o non-energy | GH | Direct heat | EXp.ktoe | 0 | 0 | 0 | 0 | 0 | 0 | 0 | 0 | 0 | 0 | 0 | 2338.853 | 2473.7664 | 2613.5752 | 2720.386 | 2785.3383 | 2863.9472 | 2978.3326 | 3036.8541 | 3140.5195 | 3195.9139 | 3318.7992 | 3323.6287 | 3164.9244 | 3297.2548 | 3484.4901 | 3633.1278 | 3825.4259 | 3932.1692 | 4110.6737 | 4177.363 | 4245.5624 | 4343.9047 | 4404.0988 | 4444.3145 | 4448.0724 | 4421.9989 | 4369.5828 | 4384.9027 | 4248.5343 | 4137.6895 | 4029.215 | 3718.779 | 3583.4184 | 3472.7733 | 3334.6992 | 3264.6694 | 3291.9369 | 3367.3927 | 3373.7689 | 3461.2413 | 3724.5731 | 3796.6645 | 3884.0376
PCM | useful | E.ktoe | w/o non-energy | GH | Direct heat | eta | 0 | 0 | 0 | 0 | 0 | 0 | 0 | 0 | 0 | 0 | 0 | 0.17114 | 0.17629 | 0.18221 | 0.17386 | 0.17086 | 0.17241 | 0.17352 | 0.16721 | 0.17451 | 0.17675 | 0.17888 | 0.16345 | 0.13101 | 0.12544 | 0.13083 | 0.13848 | 0.14671 | 0.14579 | 0.14398 | 0.14284 | 0.14113 | 0.14163 | 0.14219 | 0.14368 | 0.14543 | 0.14794 | 0.14978 | 0.14925 | 0.15225 | 0.15417 | 0.15645 | 0.1392 | 0.13632 | 0.13343 | 0.13195 | 0.12984 | 0.13277 | 0.13575 | 0.13788 | 0.1277 | 0.13479 | 0.13767 | 0.1335
PCM | useful | E.ktoe | w/o non-energy | GH | Elect | EXu.ktoe | 0 | 0 | 0 | 0 | 0 | 0 | 0 | 0 | 0 | 0 | 0 | 42.3962 | 49.1019 | 57.0186 | 73.4272 | 67.4746 | 69.0082 | 69.9326 | 54.4908 | 69.2728 | 70.1038 | 69.2469 | 95.6044 | 57.4738 | 29.1059 | 66.2246 | 109.6423 | 104.6394 | 123.0781 | 129.8391 | 134.9134 | 146.8162 | 161.35 | 171.8736 | 153.2941 | 193.5766 | 218.6409 | 237.9844 | 137.7388 | 221.5946 | 228.8037 | 237.2058 | 280.1118 | 206.1729 | 209.0897 | 246.8095 | 325.429 | 270.7538 | 301.5531 | 302.946 | 335.6875 | 353.8802 | 379.5966 | 422.0771
PCM | useful | E.ktoe | w/o non-energy | GH | Elect | EXp.ktoe | 0 | 0 | 0 | 0 | 0 | 0 | 0 | 0 | 0 | 0 | 0 | 86.7593 | 100.2056 | 115.6501 | 144.2872 | 139.0702 | 147.0975 | 151.9883 | 125.2647 | 151.5939 | 152.3286 | 152.3296 | 194.732 | 125.2473 | 80.3269 | 138.5176 | 206.0487 | 200.4032 | 228.3816 | 243.2836 | 255.8491 | 278.0314 | 309.8079 | 331.3234 | 310.9462 | 386.6056 | 423.5629 | 438.0314 | 432.2455 | 572.3346 | 470.7678 | 536.3014 | 772.9643 | 618.5697 | 464.8389 | 614.8873 | 947.1577 | 892.406 | 827.9429 | 804.0689 | 1137.346 | 1065.5899 | 1155.0265 | 1320.8435
PCM | useful | E.ktoe | w/o non-energy | GH | Elect | eta | 0 | 0 | 0 | 0 | 0 | 0 | 0 | 0 | 0 | 0 | 0 | 0.48866 | 0.49001 | 0.49303 | 0.5089 | 0.48518 | 0.46913 | 0.46012 | 0.43501 | 0.45696 | 0.46021 | 0.45459 | 0.49095 | 0.45888 | 0.36234 | 0.4781 | 0.53212 | 0.52214 | 0.53891 | 0.53369 | 0.52732 | 0.52806 | 0.52081 | 0.51875 | 0.49299 | 0.50071 | 0.51619 | 0.5433 | 0.31866 | 0.38718 | 0.48602 | 0.4423 | 0.36239 | 0.33331 | 0.44981 | 0.40139 | 0.34358 | 0.3034 | 0.36422 | 0.37677 | 0.29515 | 0.3321 | 0.32865 | 0.31955
PCM | useful | E.ktoe | w/o non-energy | GH | Muscle Work | EXu.ktoe | 0 | 0 | 0 | 0 | 0 | 0 | 0 | 0 | 0 | 0 | 0 | 9.0989 | 9.3607 | 9.6005 | 10.2486 | 9.3754 | 9.0501 | 8.738 | 8.7181 | 9.0021 | 9.2239 | 9.438 | 9.9897 | 10.4427 | 10.9622 | 11.3459 | 11.4358 | 11.7396 | 11.6213 | 11.681 | 11.8206 | 12.2414 | 12.1664 | 12.3054 | 12.5217 | 12.8203 | 13.1481 | 13.3428 | 13.546 | 13.7626 | 13.9592 | 14.1508 | 14.3604 | 14.5866 | 14.8123 | 15.0313 | 15.0958 | 15.3234 | 15.5728 | 15.9911 | 16.2381 | 16.6511 | 17.073 | 17.5124
PCM | useful | E.ktoe | w/o non-energy | GH | Muscle Work | EXp.ktoe | 0 | 0 | 0 | 0 | 0 | 0 | 0 | 0 | 0 | 0 | 0 | 964.4187 | 990.5167 | 1015.121 | 1070.3728 | 1012.1768 | 995.0572 | 979.0882 | 985.1102 | 1013.9976 | 1038.4124 | 1062.436 | 1111.8521 | 1154.0885 | 1201.4785 | 1238.9282 | 1254.645 | 1286.5418 | 1287.1277 | 1301.2234 | 1321.5092 | 1363.0154 | 1367.7322 | 1388.6717 | 1415.6233 | 1448.9675 | 1484.7432 | 1510.8443 | 1537.8415 | 1566.1175 | 1593.1725 | 1620.1476 | 1648.7511 | 1678.8945 | 1709.2988 | 1739.527 | 1758.5309 | 1790.0392 | 1823.5049 | 1869.9323 | 1903.9204 | 1950.6553 | 1998.4225 | 2047.8653
PCM | useful | E.ktoe | w/o non-energy | GH | Muscle Work | eta | 0 | 0 | 0 | 0 | 0 | 0 | 0 | 0 | 0 | 0 | 0 | 0.0094346 | 0.0094503 | 0.0094575 | 0.0095748 | 0.0092626 | 0.009095 | 0.0089246 | 0.0088499 | 0.0088779 | 0.0088827 | 0.0088834 | 0.0089848 | 0.0090485 | 0.0091239 | 0.0091578 | 0.0091148 | 0.0091249 | 0.0090289 | 0.0089769 | 0.0089448 | 0.0089811 | 0.0088953 | 0.0088613 | 0.0088454 | 0.0088479 | 0.0088555 | 0.0088314 | 0.0088084 | 0.0087877 | 0.0087619 | 0.0087343 | 0.0087099 | 0.0086882 | 0.0086657 | 0.0086411 | 0.0085844 | 0.0085604 | 0.00854 | 0.0085517 | 0.0085288 | 0.0085362 | 0.0085433 | 0.0085515
PCM | useful | X.ktoe | w/o non-energy | GB | Direct - MD | EXu.ktoe | 2343.5887 | 2501.9604 | 2625.8898 | 2797.1378 | 3029.031 | 3243.7733 | 3458.7917 | 3673.5858 | 3954.855 | 4246.0703 | 4964.1989 | 5228.9608 | 5831.2335 | 6117.7927 | 5815.087 | 5713.5265 | 5881.5874 | 6009.1743 | 6160.1697 | 6303.7383 | 6201.7465 | 6113.1382 | 6125.5259 | 5963.4895 | 6137.838 | 6189.7954 | 6384.2231 | 6727.0995 | 7028.5807 | 7510.5159 | 7279.0641 | 7351.1531 | 7360.7161 | 7481.1674 | 7680.6947 | 7888.7147 | 8197.6459 | 8347.5533 | 8470.4911 | 8823.461 | 8782.9526 | 8759.8931 | 8953.1618 | 9215.2419 | 9168.3246 | 9336.7396 | 9472.7269 | 9626.5301 | 9307.0516 | 9011.3772 | 8997.9974 | 8998.671 | 8946.0275 | 8844.1949
PCM | useful | X.ktoe | w/o non-energy | GB | Direct - MD | EXp.ktoe | 23666.3054 | 24231.5909 | 24132.4329 | 24683.6656 | 25516.7979 | 26639.1953 | 27310.6929 | 28434.3053 | 29906.7275 | 31730.2889 | 35928.4388 | 37444.5186 | 40336.4863 | 42266.5046 | 40487.9083 | 39705.641 | 41120.6008 | 41359.6563 | 42658.9888 | 43223.737 | 43157.1836 | 41456.6656 | 42060.3722 | 41981.5794 | 43233.8921 | 43540.0157 | 46552.0517 | 48127.765 | 50326.9443 | 52661.8369 | 51461.25 | 51636.3556 | 51902.1087 | 52557.6904 | 53296.4325 | 53633.2753 | 55275.0262 | 55308.8403 | 55287.0582 | 56095.4864 | 56503.7123 | 55106.319 | 56300.5744 | 56147.7116 | 55096.9538 | 56675.9602 | 56267.7773 | 55814.4275 | 53493.5347 | 51394.8306 | 51450.4306 | 50137.2415 | 49657.9881 | 48415.0675
PCM | useful | X.ktoe | w/o non-energy | GB | Direct - MD | eta | 0.099026 | 0.10325 | 0.10881 | 0.11332 | 0.11871 | 0.12177 | 0.12665 | 0.1292 | 0.13224 | 0.13382 | 0.13817 | 0.13965 | 0.14456 | 0.14474 | 0.14363 | 0.1439 | 0.14303 | 0.14529 | 0.1444 | 0.14584 | 0.1437 | 0.14746 | 0.14564 | 0.14205 | 0.14197 | 0.14216 | 0.13714 | 0.13978 | 0.13966 | 0.14262 | 0.14145 | 0.14236 | 0.14182 | 0.14234 | 0.14411 | 0.14709 | 0.14831 | 0.15093 | 0.15321 | 0.15729 | 0.15544 | 0.15896 | 0.15902 | 0.16412 | 0.1664 | 0.16474 | 0.16835 | 0.17247 | 0.17398 | 0.17534 | 0.17489 | 0.17948 | 0.18015 | 0.18267
PCM | useful | X.ktoe | w/o non-energy | GB | Direct heat | EXu.ktoe | 5067.5233 | 5227.8844 | 5521.9576 | 6109.7971 | 6087.3773 | 6604.8796 | 6459.8019 | 6774.0414 | 7138.9588 | 7118.3 | 7003.8472 | 7132.8283 | 7007.985 | 7095.4876 | 7007.4407 | 6903.1219 | 7005.6968 | 7668.717 | 7434.0539 | 7934.0469 | 6939.0785 | 6717.937 | 7000.4472 | 6731.6468 | 6374.4846 | 6754.69 | 6863.4125 | 6980.5841 | 7011.9374 | 6062.9195 | 6214.645 | 7065.196 | 6392.1188 | 6604.3412 | 6420.9595 | 6148.0223 | 6848.2504 | 6684.993 | 6484.3686 | 7000.6062 | 7235.444 | 7626.0323 | 7155.6702 | 7075.6975 | 6773.0067 | 6513.858 | 6375.4986 | 5909.3311 | 5725.1405 | 5045.8191 | 5661.5301 | 4957.4659 | 4860.1793 | 5397.7359
PCM | useful | X.ktoe | w/o non-energy | GB | Direct heat | EXp.ktoe | 93331.8385 | 90271.7947 | 91885.8206 | 93355.6228 | 91791.2368 | 93609.6833 | 89044.2829 | 88739.3363 | 89693.2718 | 88406.3429 | 88739.55 | 85523.6997 | 82746.9993 | 86669.5317 | 83702.9847 | 83496.3723 | 84037.5214 | 86307.4469 | 83954.5348 | 89044.4119 | 78263.3927 | 76086.0246 | 74819.3719 | 73649.2651 | 70298.769 | 75084.2943 | 75885.6981 | 75591.5272 | 75088.8623 | 69431.3067 | 69758.4705 | 74975.0986 | 70616.3913 | 73136.3419 | 73371.2292 | 71935.4213 | 76196.8649 | 71968.0224 | 72219.8178 | 73498.7994 | 73506.0453 | 74869.9594 | 70869.9475 | 70118.2572 | 70853.9833 | 68400.3033 | 66187.0537 | 63425.5146 | 66221.7846 | 59443.7425 | 65805.003 | 55062.7992 | 59356.4598 | 61199.964
PCM | useful | X.ktoe | w/o non-energy | GB | Direct heat | eta | 0.054296 | 0.057913 | 0.060096 | 0.065446 | 0.066318 | 0.070558 | 0.072546 | 0.076336 | 0.079593 | 0.080518 | 0.078926 | 0.083402 | 0.084692 | 0.081868 | 0.083718 | 0.082676 | 0.083364 | 0.088853 | 0.088549 | 0.089102 | 0.088663 | 0.088294 | 0.093565 | 0.091401 | 0.090677 | 0.089961 | 0.090444 | 0.092346 | 0.093382 | 0.087323 | 0.089088 | 0.094234 | 0.090519 | 0.090302 | 0.087513 | 0.085466 | 0.089876 | 0.092888 | 0.089787 | 0.095248 | 0.098433 | 0.10186 | 0.10097 | 0.10091 | 0.095591 | 0.095231 | 0.096325 | 0.09317 | 0.086454 | 0.084884 | 0.086035 | 0.090033 | 0.081881 | 0.088198
PCM | useful | X.ktoe | w/o non-energy | GB | Elect | EXu.ktoe | 2995.2213 | 3163.3419 | 3398.2647 | 3691.6097 | 3977.0402 | 4292.7428 | 4436.834 | 4569.9777 | 4989.1848 | 5343.2121 | 5555.1276 | 5630.8315 | 5719.7025 | 6244.1891 | 6024.2234 | 6046.1226 | 6408.2342 | 6620.7492 | 6799.9798 | 7109.3708 | 6738.537 | 6692.9767 | 6663.9464 | 6814.5529 | 7000.4525 | 7353.7698 | 7633.9913 | 7994.1494 | 8409.3428 | 8728.7302 | 8901.2404 | 9127.7992 | 9073.0237 | 9202.7467 | 9153.2716 | 9521.2598 | 10086.1065 | 10166.55 | 10291.1785 | 10595.4922 | 10890.1654 | 10953.4501 | 11036.8911 | 11031.4837 | 11297.0785 | 11721.0328 | 11624.0386 | 11522.1019 | 11583.3802 | 10776.7246 | 11147.0945 | 11022.9085 | 10888.481 | 10960.6195
PCM | useful | X.ktoe | w/o non-energy | GB | Elect | EXp.ktoe | 41614.9993 | 43715.2586 | 47381.1348 | 51822.2617 | 53278.5432 | 57872.2096 | 60729.9232 | 61567.2278 | 61791.0225 | 67716.3064 | 72107.76 | 74173.052 | 73446.1893 | 75233.1549 | 71372.2748 | 65664.5932 | 66936.8505 | 68736.0918 | 69011.0182 | 73428.1643 | 68211.4008 | 65847.3964 | 64464.8208 | 64566.8999 | 64675.8915 | 67643.7862 | 68515.7626 | 69075.9758 | 70587.3558 | 71634.4257 | 71617.2292 | 72311.3144 | 74341.4899 | 72727.1954 | 69663.2645 | 70598.7982 | 74268.7142 | 73977.5555 | 75075.6386 | 73914.6626 | 74685.8891 | 77145.9107 | 75945.1996 | 78782.3054 | 79225.6076 | 82022.469 | 82053.0132 | 78944.1865 | 75775.0382 | 72011.8067 | 72272.2249 | 70409.5547 | 72857.6006 | 71049.2957
PCM | useful | X.ktoe | w/o non-energy | GB | Elect | eta | 0.071975 | 0.072362 | 0.071722 | 0.071236 | 0.074646 | 0.074176 | 0.073058 | 0.074227 | 0.080743 | 0.078906 | 0.077039 | 0.075915 | 0.077876 | 0.082998 | 0.084406 | 0.092076 | 0.095736 | 0.096321 | 0.098535 | 0.096821 | 0.098789 | 0.10164 | 0.10337 | 0.10554 | 0.10824 | 0.10871 | 0.11142 | 0.11573 | 0.11913 | 0.12185 | 0.12429 | 0.12623 | 0.12205 | 0.12654 | 0.13139 | 0.13486 | 0.13581 | 0.13743 | 0.13708 | 0.14335 | 0.14581 | 0.14198 | 0.14533 | 0.14002 | 0.14259 | 0.1429 | 0.14166 | 0.14595 | 0.15287 | 0.14965 | 0.15424 | 0.15655 | 0.14945 | 0.15427
PCM | useful | X.ktoe | w/o non-energy | GB | Muscle Work | EXu.ktoe | 9.8957 | 9.8297 | 9.7638 | 9.6978 | 9.6318 | 9.5659 | 9.4999 | 9.4339 | 9.3679 | 9.302 | 9.236 | 9.1041 | 8.9721 | 8.8402 | 8.7082 | 8.5763 | 8.4443 | 8.3124 | 8.1805 | 8.0485 | 7.9166 | 7.7846 | 7.6527 | 7.5207 | 7.3888 | 7.2569 | 7.1249 | 6.993 | 6.861 | 6.7291 | 6.5971 | 6.5312 | 6.4652 | 6.3992 | 6.3333 | 6.2673 | 6.2013 | 6.1353 | 6.0694 | 6.0034 | 5.9374 | 5.8715 | 5.8055 | 5.7395 | 5.6735 | 5.6076 | 5.5416 | 5.4756 | 5.4097 | 5.3437 | 5.2777 | 5.2117 | 5.1458 | 5.0798
PCM | useful | X.ktoe | w/o non-energy | GB | Muscle Work | EXp.ktoe | 1769.304 | 1767.3272 | 1765.3281 | 1763.3064 | 1761.2617 | 1759.1937 | 1757.1019 | 1754.986 | 1752.8454 | 1750.6798 | 1748.4887 | 1733.7086 | 1718.7525 | 1703.6173 | 1688.2998 | 1672.7965 | 1657.1043 | 1641.2195 | 1625.1385 | 1608.8578 | 1592.3736 | 1575.6821 | 1558.7793 | 1541.6611 | 1524.3235 | 1506.7622 | 1488.9728 | 1470.9508 | 1452.6917 | 1434.1908 | 1415.4432 | 1410.6934 | 1405.8794 | 1400.9999 | 1396.0536 | 1391.039 | 1385.9548 | 1380.7995 | 1375.5716 | 1370.2695 | 1364.8917 | 1359.4365 | 1353.9022 | 1348.2872 | 1342.5895 | 1336.8075 | 1330.9392 | 1324.9826 | 1318.9357 | 1312.7966 | 1306.563 | 1300.2327 | 1293.8036 | 1287.2732
PCM | useful | X.ktoe | w/o non-energy | GB | Muscle Work | eta | 0.005593 | 0.0055619 | 0.0055309 | 0.0054998 | 0.0054687 | 0.0054376 | 0.0054066 | 0.0053755 | 0.0053444 | 0.0053134 | 0.0052823 | 0.0052512 | 0.0052201 | 0.0051891 | 0.005158 | 0.0051269 | 0.0050958 | 0.0050648 | 0.0050337 | 0.0050026 | 0.0049716 | 0.0049405 | 0.0049094 | 0.0048783 | 0.0048473 | 0.0048162 | 0.0047851 | 0.0047541 | 0.004723 | 0.0046919 | 0.0046608 | 0.0046298 | 0.0045987 | 0.0045676 | 0.0045365 | 0.0045055 | 0.0044744 | 0.0044433 | 0.0044123 | 0.0043812 | 0.0043501 | 0.004319 | 0.004288 | 0.0042569 | 0.0042258 | 0.0041948 | 0.0041637 | 0.0041326 | 0.0041015 | 0.0040705 | 0.0040394 | 0.0040083 | 0.0039772 | 0.0039462
PCM | useful | X.ktoe | w/o non-energy | GH | Direct - MD | EXu.ktoe | 0 | 0 | 0 | 0 | 0 | 0 | 0 | 0 | 0 | 0 | 0 | 82.4848 | 84.3035 | 87.8131 | 90.2036 | 97.4689 | 99.483 | 104.1493 | 101.5307 | 86.7484 | 92.8129 | 111.9392 | 88.8098 | 61.3758 | 74.4942 | 78.1669 | 88.4942 | 91.6106 | 95.0424 | 105.7279 | 107.2279 | 103.72 | 122.3898 | 122.4745 | 129.6466 | 141.4212 | 152.269 | 163.0619 | 192.0932 | 221.9502 | 223.3208 | 224.755 | 255.5782 | 243.3131 | 284.0246 | 292.6927 | 303.9109 | 321.7601 | 319.7913 | 432.9468 | 434.6457 | 492.0924 | 585.9792 | 621.7804
PCM | useful | X.ktoe | w/o non-energy | GH | Direct - MD | EXp.ktoe | 0 | 0 | 0 | 0 | 0 | 0 | 0 | 0 | 0 | 0 | 0 | 561.1215 | 577.5389 | 618.9724 | 604.1749 | 680.522 | 647.5034 | 732.1912 | 699.3014 | 592.3695 | 634.9595 | 714.3257 | 658.363 | 356.4655 | 517.5957 | 627.3792 | 647.68 | 624.1215 | 602.3782 | 755.9829 | 755.3213 | 729.3433 | 794.8071 | 867.4391 | 927.5179 | 1006.1182 | 1102.0729 | 1105.716 | 1348.23 | 1494.6073 | 1522.4914 | 1562.1535 | 1561.2758 | 1484.4862 | 1805.3605 | 1719.9513 | 1772.4508 | 1827.8351 | 1802.2885 | 2360.502 | 2383.0571 | 2703.4378 | 3167.2225 | 3321.8166
PCM | useful | X.ktoe | w/o non-energy | GH | Direct - MD | eta | 0 | 0 | 0 | 0 | 0 | 0 | 0 | 0 | 0 | 0 | 0 | 0.147 | 0.14597 | 0.14187 | 0.1493 | 0.14323 | 0.15364 | 0.14224 | 0.14519 | 0.14644 | 0.14617 | 0.15671 | 0.13489 | 0.17218 | 0.14392 | 0.12459 | 0.13663 | 0.14678 | 0.15778 | 0.13985 | 0.14196 | 0.14221 | 0.15399 | 0.14119 | 0.13978 | 0.14056 | 0.13817 | 0.14747 | 0.14248 | 0.1485 | 0.14668 | 0.14388 | 0.1637 | 0.1639 | 0.15732 | 0.17018 | 0.17146 | 0.17603 | 0.17744 | 0.18341 | 0.18239 | 0.18202 | 0.18501 | 0.18718
PCM | useful | X.ktoe | w/o non-energy | GH | Direct heat | EXu.ktoe | 0 | 0 | 0 | 0 | 0 | 0 | 0 | 0 | 0 | 0 | 0 | 136.5954 | 151.8813 | 170.7262 | 165.1347 | 163.6971 | 171.2664 | 179.8957 | 166.5763 | 190.5946 | 205.5169 | 212.5392 | 177.0515 | 100.346 | 91.6541 | 108.7133 | 135.3837 | 164.3173 | 166.8588 | 170.7168 | 171.8171 | 172.4391 | 175.7906 | 178.123 | 180.7268 | 182.5226 | 184.1113 | 184.2932 | 184.4107 | 183.0046 | 181.3353 | 179.9414 | 121.8306 | 102.6425 | 93.1314 | 88.4363 | 85.1943 | 87.8494 | 91.8753 | 93.4993 | 88.8383 | 119.5336 | 124.2352 | 122.6693
PCM | useful | X.ktoe | w/o non-energy | GH | Direct heat | EXp.ktoe | 0 | 0 | 0 | 0 | 0 | 0 | 0 | 0 | 0 | 0 | 0 | 2658.9491 | 2809.7992 | 2965.6964 | 3090.5493 | 3166.1021 | 3255.5377 | 3383.3349 | 3453.9031 | 3567.2752 | 3630.6089 | 3767.1053 | 3782.9777 | 3629.074 | 3780.8135 | 3988.9378 | 4154.4801 | 4367.3581 | 4492.0329 | 4694.1542 | 4772.2178 | 4855.2057 | 4967.2193 | 5036.1108 | 5081.1062 | 5085.0937 | 5054.2953 | 4992.3601 | 5003.8754 | 4848.9753 | 4729.6238 | 4599.293 | 4259.5628 | 4104.8757 | 3977.3488 | 3821.513 | 3741.0033 | 3767.2758 | 3848.3325 | 3859.5148 | 3959.9595 | 4251.5671 | 4331.9986 | 4437.6504
PCM | useful | X.ktoe | w/o non-energy | GH | Direct heat | eta | 0 | 0 | 0 | 0 | 0 | 0 | 0 | 0 | 0 | 0 | 0 | 0.051372 | 0.054054 | 0.057567 | 0.053432 | 0.051703 | 0.052608 | 0.053171 | 0.048228 | 0.053429 | 0.056607 | 0.05642 | 0.046802 | 0.027651 | 0.024242 | 0.027254 | 0.032587 | 0.037624 | 0.037145 | 0.036368 | 0.036004 | 0.035516 | 0.03539 | 0.035369 | 0.035568 | 0.035894 | 0.036427 | 0.036915 | 0.036854 | 0.037741 | 0.03834 | 0.039124 | 0.028602 | 0.025005 | 0.023415 | 0.023142 | 0.022773 | 0.023319 | 0.023874 | 0.024226 | 0.022434 | 0.028115 | 0.028679 | 0.027643
PCM | useful | X.ktoe | w/o non-energy | GH | Elect | EXu.ktoe | 0 | 0 | 0 | 0 | 0 | 0 | 0 | 0 | 0 | 0 | 0 | 30.8609 | 35.8604 | 41.5155 | 52.7719 | 48.6162 | 49.4558 | 50.2969 | 40.0836 | 50.4829 | 51.671 | 51.0774 | 68.1536 | 37.1389 | 16.6852 | 44.7424 | 79.464 | 76.1751 | 88.843 | 93.0756 | 96.0582 | 103.6232 | 112.0196 | 118.1974 | 105.1149 | 124.6152 | 137.3943 | 160.3309 | 95.851 | 149.6369 | 154.58 | 159.0525 | 187.0634 | 136.03 | 136.8407 | 161.3914 | 212.1578 | 175.519 | 193.8182 | 193.5612 | 211.4354 | 224.2811 | 241.5107 | 263.7402
PCM | useful | X.ktoe | w/o non-energy | GH | Elect | EXp.ktoe | 0 | 0 | 0 | 0 | 0 | 0 | 0 | 0 | 0 | 0 | 0 | 87.1588 | 100.6967 | 116.1593 | 144.8357 | 139.612 | 147.7023 | 152.6451 | 125.8002 | 152.2277 | 152.8533 | 152.7584 | 195.3082 | 125.524 | 80.8121 | 139.083 | 206.6721 | 200.7016 | 228.638 | 243.6051 | 256.1959 | 278.3925 | 310.1991 | 331.8033 | 311.5757 | 387.1927 | 423.8363 | 438.6158 | 447.5211 | 587.9313 | 477.4444 | 548.3753 | 802.053 | 643.0948 | 472.7628 | 631.0601 | 986.213 | 936.0545 | 857.8512 | 830.9552 | 1180.9272 | 1096.2477 | 1197.0318 | 1373.7885
PCM | useful | X.ktoe | w/o non-energy | GH | Elect | eta | 0 | 0 | 0 | 0 | 0 | 0 | 0 | 0 | 0 | 0 | 0 | 0.35408 | 0.35612 | 0.3574 | 0.36436 | 0.34822 | 0.33483 | 0.3295 | 0.31863 | 0.33163 | 0.33804 | 0.33437 | 0.34895 | 0.29587 | 0.20647 | 0.3217 | 0.38449 | 0.37954 | 0.38857 | 0.38208 | 0.37494 | 0.37222 | 0.36112 | 0.35623 | 0.33737 | 0.32184 | 0.32417 | 0.36554 | 0.21418 | 0.25451 | 0.32377 | 0.29004 | 0.23323 | 0.21152 | 0.28945 | 0.25575 | 0.21512 | 0.18751 | 0.22593 | 0.23294 | 0.17904 | 0.20459 | 0.20176 | 0.19198
PCM | useful | X.ktoe | w/o non-energy | GH | Muscle Work | EXu.ktoe | 0 | 0 | 0 | 0 | 0 | 0 | 0 | 0 | 0 | 0 | 0 | 9.0989 | 9.3607 | 9.6005 | 10.2486 | 9.3754 | 9.0501 | 8.738 | 8.7181 | 9.0021 | 9.2239 | 9.438 | 9.9897 | 10.4427 | 10.9622 | 11.3459 | 11.4358 | 11.7396 | 11.6213 | 11.681 | 11.8206 | 12.2414 | 12.1664 | 12.3054 | 12.5217 | 12.8203 | 13.1481 | 13.3428 | 13.546 | 13.7626 | 13.9592 | 14.1508 | 14.3604 | 14.5866 | 14.8123 | 15.0313 | 15.0958 | 15.3234 | 15.5728 | 15.9911 | 16.2381 | 16.6511 | 17.073 | 17.5124
PCM | useful | X.ktoe | w/o non-energy | GH | Muscle Work | EXp.ktoe | 0 | 0 | 0 | 0 | 0 | 0 | 0 | 0 | 0 | 0 | 0 | 964.4187 | 990.5167 | 1015.121 | 1070.3728 | 1012.1768 | 995.0572 | 979.0882 | 985.1102 | 1013.9976 | 1038.4124 | 1062.436 | 1111.8521 | 1154.0885 | 1201.4785 | 1238.9282 | 1254.645 | 1286.5418 | 1287.1277 | 1301.2234 | 1321.5092 | 1363.0154 | 1367.7322 | 1388.6717 | 1415.6233 | 1448.9675 | 1484.7432 | 1510.8443 | 1537.8415 | 1566.1175 | 1593.1725 | 1620.1476 | 1648.7511 | 1678.8945 | 1709.2988 | 1739.527 | 1758.5309 | 1790.0392 | 1823.5049 | 1869.9323 | 1903.9204 | 1950.6553 | 1998.4225 | 2047.8653
PCM | useful | X.ktoe | w/o non-energy | GH | Muscle Work | eta | 0 | 0 | 0 | 0 | 0 | 0 | 0 | 0 | 0 | 0 | 0 | 0.0094346 | 0.0094503 | 0.0094575 | 0.0095748 | 0.0092626 | 0.009095 | 0.0089246 | 0.0088499 | 0.0088779 | 0.0088827 | 0.0088834 | 0.0089848 | 0.0090485 | 0.0091239 | 0.0091578 | 0.0091148 | 0.0091249 | 0.0090289 | 0.0089769 | 0.0089448 | 0.0089811 | 0.0088953 | 0.0088613 | 0.0088454 | 0.0088479 | 0.0088555 | 0.0088314 | 0.0088084 | 0.0087877 | 0.0087619 | 0.0087343 | 0.0087099 | 0.0086882 | 0.0086657 | 0.0086411 | 0.0085844 | 0.0085604 | 0.00854 | 0.0085517 | 0.0085288 | 0.0085362 | 0.0085433 | 0.0085515

## 6_UK_PE_GDP_2030_targets
COUNTRY
[6 empty] | ktoe | ktoe | ktoe | ktoe | ktoe | ktoe | ktoe | ktoe | ktoe | ktoe | ktoe | ktoe | ktoe | ktoe | ktoe | ktoe | ktoe | ktoe | ktoe | ktoe | ktoe
|  | Category |  |  |  | 1990 | 1991 | 1992 | 1993 | 1994 | 1995 | 1996 | 1997 | 1998 | 1999 | 2000 | 2001 | 2002 | 2003 | 2004 | 2005 | 2006 | 2007 | 2008 | 2009 | 2010
|  | UK GDP in PPP |  |  |  | 1385561.75 | 1363586.625 | 1376120.375 | 1427749.75 | 1478346.875 | 1554253.625 | 1641439 | 1756576.875 | 1813215.375 | 1884668.25 | 2024304.75 | 2079137.75 | 2086833.25 | 2092083.5 | 2153446.25 | 2271498 | 2302793 | 2303310 | 2323823 | 2191216 | 2177449.75
|  | UK Total primary energy supply (from IEA data) |  |  |  | 205919.952 | 212937.887 | 212211.77 | 214261.543 | 215788.27 | 216263.87 | 225574.791 | 219252.842 | 221482.644 | 222040.097 | 222939.748 | 223770.117 | 218305.832 | 222080.286 | 221557.861 | 222637.851 | 218960.651 | 210992.738 | 208208.85 | 196484.569 | 201828.74
|  |  |  | TPES/GDP |  | 6.7286 | 6.4037 | 6.4847 | 6.6636 | 6.8509 | 7.1868 | 7.2767 | 8.0116 | 8.1867 | 8.488 | 9.0801 | 9.2914 | 9.5592 | 9.4204 | 9.7196 | 10.2027 | 10.5169 | 10.9165 | 11.161 | 11.1521 | 10.7886
|  |  |  | change in primary energy intensity |  |  | -4.83% | 1.264% | 2.759% | 2.811% | 4.903% | 1.25% | 10.1% | 2.185% | 3.68% | 6.976% | 2.328% | 2.882% | -1.452% | 3.176% | 4.97% | 3.08% | 3.8% | 2.24% | -0.0799%
|  |  |  | CAAGR (1990-2010) change in PE intensity | 2.389%
|  |  |  | Target average (2010-2030) | 4.777%
OECD GDP forecast UK
|  | 2013 | 2014 | 2015 | 2016 | 2017 | 2018 | 2019 | 2020 | 2021 | 2022 | 2023 | 2024 | 2025 | 2026 | 2027 | 2028 | 2029 | 2030
CAAGR | 2.744% | 2103266 | 2170591 | 2228596 | 2286850 | 2349268 | 2416142 | 2486609 | 2559594 | 2634143 | 2709571 | 2785455 | 2861627 | 2938101 | 3015038 | 3092687 | 3171286 | 3251034 | 3332118
2013-2030 |  |  | 1.032 | 1.0267 | 1.0261 | 1.0273 | 1.0285 | 1.0292 | 1.0294 | 1.0291 | 1.0286 | 1.028 | 1.0273 | 1.0267 | 1.0262 | 1.0258 | 1.0254 | 1.0251 | 1.0249
UK Primary energy |  | 2000 | 2005 | 2010 | 2015 | 2020 | 2025 | 2030
|  | 219.2 | 222.8 | 204.7 | 191.1 | 177.2 | 166.73 | 155.31
2005-2020 | -20.47%
2005-2030 | -30.29%
source: |  | 2005: European Commission (2016b) Technical report on Member State results of the EUCO policy scenarios By E3MLab & IIASA, December 2016. Appendix I.b: EUCO+30 scenario - Summary energy balances, emissions and indicators. Available at:
Available at: https://ec.europa.eu/energy/sites/ener/files/documents/20170125_-_technical_report_on_euco_scenarios_primes_corrected.pdf
[12 empty] | LOCATION | INDICATOR | SUBJECT | MEASURE | FREQUENCY | TIME | Value | ratio vs previous yr
[12 empty] | GBR | GDPLTFORECAST | TOT | MLN_USD | A | 2013 | 2103266.4332
[12 empty] | GBR | GDPLTFORECAST | TOT | MLN_USD | A | 2014 | 2170590.6476 | 1.032
[12 empty] | GBR | GDPLTFORECAST | TOT | MLN_USD | A | 2015 | 2228596.3689 | 1.0267
[12 empty] | GBR | GDPLTFORECAST | TOT | MLN_USD | A | 2016 | 2286850.0095 | 1.0261
[12 empty] | GBR | GDPLTFORECAST | TOT | MLN_USD | A | 2017 | 2349268.496 | 1.0273
[12 empty] | GBR | GDPLTFORECAST | TOT | MLN_USD | A | 2018 | 2416141.7438 | 1.0285
[12 empty] | GBR | GDPLTFORECAST | TOT | MLN_USD | A | 2019 | 2486609.3098 | 1.0292
[12 empty] | GBR | GDPLTFORECAST | TOT | MLN_USD | A | 2020 | 2559593.8677 | 1.0294
[12 empty] | GBR | GDPLTFORECAST | TOT | MLN_USD | A | 2021 | 2634143.0811 | 1.0291
[12 empty] | GBR | GDPLTFORECAST | TOT | MLN_USD | A | 2022 | 2709570.5556 | 1.0286
[12 empty] | GBR | GDPLTFORECAST | TOT | MLN_USD | A | 2023 | 2785454.9541 | 1.028
[12 empty] | GBR | GDPLTFORECAST | TOT | MLN_USD | A | 2024 | 2861626.6011 | 1.0273
[12 empty] | GBR | GDPLTFORECAST | TOT | MLN_USD | A | 2025 | 2938100.7661 | 1.0267
[12 empty] | GBR | GDPLTFORECAST | TOT | MLN_USD | A | 2026 | 3015038.1982 | 1.0262
[12 empty] | GBR | GDPLTFORECAST | TOT | MLN_USD | A | 2027 | 3092687.3213 | 1.0258
[12 empty] | GBR | GDPLTFORECAST | TOT | MLN_USD | A | 2028 | 3171286.4204 | 1.0254
[12 empty] | GBR | GDPLTFORECAST | TOT | MLN_USD | A | 2029 | 3251034.3977 | 1.0251
[12 empty] | GBR | GDPLTFORECAST | TOT | MLN_USD | A | 2030 | 3332118.1335 | 1.0249
COUNTRY | bar: 2020
[10 empty] | ktoe | ktoe | ktoe | ktoe | ktoe | ktoe | ktoe | ktoe | ktoe | ktoe | ktoe | ktoe | ktoe | ktoe | ktoe | ktoe | ktoe | ktoe | ktoe | ktoe | ktoe | ktoe | ktoe | ktoe | ktoe | ktoe | ktoe | ktoe | ktoe | ktoe | ktoe | ktoe | ktoe | ktoe | ktoe | ktoe | ktoe | ktoe | ktoe | ktoe | ktoe | ktoe | ktoe | ktoe | ktoe | ktoe | ktoe | ktoe | ktoe | ktoe | ktoe | bar: 2020
|  | 2020: Useful work category |  | 0 | 0 | 0 | 0 | 0 | 0 | 0 | 0 | 0 | 0 | 0 | 0 | 0 | 0 | 0 | 0 | 0 | 0 | 0 | 0 | 0 | 0 | 0 | 0 | 0 | 0 | 0 | 0 | 0 | 0 | 0 | 0 | 0 | 0 | 0 | 0 | 0 | 0 | 0 | 0 | 0 | 0 | 0 | 0 | 0 | 0 | 0 | 0 | 0 | 0 | 0
|  | 2000: Category; 2005: row; 2010: description; 2015: 2012 dataset comparison | [43 empty] | 218451.595 | 222249.186 | 221907.87 | 222363.776 | 218984.794 | 210258.641 | 208143.053 | 197073.414 | 202506.318
|  | 0 | 395-459 | 0 |  |  | 0 | 0 | 0 | 0 | 0 | 0 | 0 | 0 | 0 | 0 | 0 | 0 | 0 | 0 | 0 | 0 | 0 | 0 | 0 | 0 | 0 | 0 | 0 | 0 | 0 | 0 | 0 | 0 | 0 | 0 | 0 | 0 | 0 | 0 | 0 | 0 | 0 | 0 | 0 | 0 | 0 | 0 | 0 | 0 | 0 | 0 | 0 | 0 | 0 | 0 | 0 | 0 | 0 | 0 | -100%

## 7_GH_PE_GDP_2030_targets
|  | TIME | 1990 | 1991 | 1992 | 1993 | 1994 | 1995 | 1996 | 1997 | 1998 | 1999 | 2000 | 2001 | 2002 | 2003 | 2004 | 2005 | 2006 | 2007 | 2008 | 2009 | 2010 | 2011 | 2012 | 2013 | 2014E
COUNTRY | FLOW | PRODUCT
Ghana | Total primary energy supply (from IEA data) | Total | 5291 | 5475 | 5671 | 5942 | 6183 | 6471 | 6695 | 6998 | 7397 | 7682 | 6279 | 6321 | 6283 | 5945 | 5943 | 5891 | 6278 | 6280 | 6280 | 6801 | 7417 | 7921 | 8570 | 8990 | ..
| Output-side real GDP at chained PPPs (in mil. 2011US$) |  | 27329.8457 | 29480.8867 | 30119.5039 | 30769.1836 | 31943.5742 | 33730.8477 | 33396.5 | 39190.8477 | 38434.2188 | 43272.9727 | 46890.7969 | 44020.8477 | 45911.0078 | 47574.5312 | 52309.9648 | 54158.4844 | 52220.625 | 55649.4922 | 61869.418 | 60491.1016 | 65473.6797 | 81830.0938 | 95159.7891 | 96343.6094
| TPES/GDP |  | 0.1936 | 0.18571 | 0.18828 | 0.19312 | 0.19356 | 0.19184 | 0.20047 | 0.17856 | 0.19246 | 0.17752 | 0.13391 | 0.14359 | 0.13685 | 0.12496 | 0.11361 | 0.10877 | 0.12022 | 0.11285 | 0.1015 | 0.11243 | 0.11328 | 0.096798 | 0.090059 | 0.093312
| change in primary energy intensity |  |  | -4.073% | 1.384% | 2.566% | 0.2303% | -0.8875% | 4.497% | -10.93% | 7.783% | -7.76% | -24.57% | 7.232% | -4.693% | -8.688% | -9.083% | -4.258% | 10.52% | -6.132% | -10.05% | 10.76% | 0.7582% | -14.55% | -6.962%
| CAAGR (1990-2010) change in PE intensity | -2.644%
| Target average (2010-2030) | -5.288%