## Figure 3
Figure 3: The fraction of coagulated cellulose as a function of time at various dissolution temperatures.
30°C | Time (hours) | CF | Error in CF
| 0 | 0 | 0
| 2 | 0.069416 | 0.017904
| 4 | 0.10591 | 0.0068326
| 6 | 0.11919 | 0.010237
| 8 | 0.15529 | 0.0016685
40°C | Time (hours) | CF
| 0 | 0 | 0
| 2 | 0.17647 | 0.024209
| 4 | 0.28574 | 0.012068
| 6 | 0.34237 | 0.040245
| 8 | 0.4102 | 0.025507
50°C | Time (hours) | CF
| 0 | 0 | 0
| 2 | 0.33073 | 0.047662
| 4 | 0.49032 | 0.021803
| 6 | 0.60765 | 0.056352
| 8 | 0.7149 | 0.054706
60°C | Time (hours) | CF
| 0 | 0 | 0
| 0.5 | 0.26347 | 0.0072327
| 1 | 0.3441 | 0.013378
| 1.5 | 0.39324 | 0.0095913
| 2 | 0.57311 | 0.044599
70°C | Time (hours) | CF
| 0 | 0 | 0
| 0.033 | 0.13114 | 0.0037242
| 0.166 | 0.25428 | 0.012487
| 0.25 | 0.37735 | 0.016971
| 0.099 | 0.20137 | 0.011061

## Figure 4
Figure 4: a) CF as a function of dissolution time for all dissolution temperatures. b) CF as a function of dissolution time for all temperature regimes in log space. c) Shifting process- moving the 40°C and 70°C data towards the 50°C data. d) CF master curve showing the influence of time and temperature on dissolution.
(a) |  |  |  | (b) |  |  |  | (c) |  |  |  | (d)
30°C | Time (hours) | CF | CF Error |  | Ln(t) | CF | CF Error |  | Ln(Time) + Ln(α(T)) | CF | CF Error |  | Ln(Time) + Ln(α(T)) | CF | CF Error
| 2 | 0.069416 | 0.017904 | 30°C | 0.69315 | 0.069416 | 0.017904 | 30°C | -2.2069 | 0.069416 | 0.017904 | 30°C | -2.2069 | 0.069416 | 0.017904
| 4 | 0.10591 | 0.0068326 |  | 1.3863 | 0.10591 | 0.0068326 |  | -1.5137 | 0.10591 | 0.0068326 |  | -1.5137 | 0.10591 | 0.0068326
| 6 | 0.11919 | 0.010237 |  | 1.7918 | 0.11919 | 0.010237 |  | -1.1082 | 0.11919 | 0.010237 |  | -1.1082 | 0.11919 | 0.010237
| 8 | 0.15529 | 0.0016685 |  | 2.0794 | 0.15529 | 0.0016685 |  | -0.82056 | 0.15529 | 0.0016685 |  | -0.82056 | 0.15529 | 0.0016685
40°C | Time (hours) | CF | CF Error | 40°C | 0.69315 | 0.17647 | 0.024209 | 40°C | 1.6931 | 0.17647 | 0.024209 | 40°C | -0.30685 | 0.17647 | 0.024209
[5 empty] | 1.3863 | 0.28574 | 0.012068 |  | 2.3863 | 0.28574 | 0.012068 |  | 0.38629 | 0.28574 | 0.012068
| 2 | 0.17647 | 0.024209 |  | 1.7918 | 0.34237 | 0.040245 |  | 2.7918 | 0.34237 | 0.040245 |  | 0.79176 | 0.34237 | 0.040245
| 4 | 0.28574 | 0.012068
| 6 | 0.34237 | 0.040245 | 50°C | 0.69315 | 0.33073 | 0.047662 | 50°C | 0.69315 | 0.33073 | 0.047662 | 50°C | 0.69315 | 0.33073 | 0.047662
| 8 | 0.4102 | 0.025507 |  | 1.3863 | 0.49032 | 0.021803 |  | 1.3863 | 0.49032 | 0.021803 |  | 1.3863 | 0.49032 | 0.021803
[5 empty] | 1.7918 | 0.60765 | 0.056352 |  | 1.7918 | 0.60765 | 0.056352 |  | 1.7918 | 0.60765 | 0.056352
50°C | Time (hours) | CF | CF Error |  | 2.0794 | 0.7149 | 0.054706 |  | 2.0794 | 0.7149 | 0.054706 |  | 2.0794 | 0.7149 | 0.054706
| 2 | 0.33073 | 0.047662 | 60°C | -0.69315 | 0.26347 | 0.0072327 | 60°C | 0.20685 | 0.26347 | 0.0072327 | 60°C | 0.20685 | 0.26347 | 0.0072327
| 4 | 0.49032 | 0.021803 |  | 0 | 0.3441 | 0.013378 |  | 0.9 | 0.3441 | 0.013378 |  | 0.9 | 0.3441 | 0.013378
| 6 | 0.60765 | 0.056352 |  | 0.40547 | 0.39324 | 0.0095913 |  | 1.3055 | 0.39324 | 0.0095913 |  | 1.3055 | 0.39324 | 0.0095913
| 8 | 0.7149 | 0.054706 |  | 0.69315 | 0.57311 | 0.044599 |  | 1.5931 | 0.57311 | 0.044599 |  | 1.5931 | 0.57311 | 0.044599
60°C | Time (hours) | CF | CF Error | 70°C | -3.4112 | 0.13114 | 0.0037242 | 70°C | -3.2112 | 0.13114 | 0.0037242 | 70°C | -1.0112 | 0.13114 | 0.0037242
[5 empty] | -1.7958 | 0.25428 | 0.012487 |  | -1.5958 | 0.25428 | 0.012487 |  | 0.60423 | 0.25428 | 0.012487
| 0.5 | 0.26347 | 0.0072327 |  | -1.3863 | 0.37735 | 0.016971 |  | -1.1863 | 0.37735 | 0.016971 |  | 1.0137 | 0.37735 | 0.016971
| 1 | 0.3441 | 0.013378
| 1.5 | 0.39324 | 0.0095913
| 2 | 0.57311 | 0.044599
70°C | Time (hours) | CF | CF Error
| 0.033 | 0.13114 | 0.0037242
| 0.166 | 0.25428 | 0.012487
| 0.25 | 0.37735 | 0.016971
| 0.099 | 0.20137 | 0.011061

## Figure 5
Figure 5: Arrhenius plot showing the relation between the shift factors and temperature.
1000/T (K-1) | Ln(α(T))
3.2773 | -2.9
3.1733 | -1
3.0757 | 0
2.9839 | 0.9
2.8975 | 2.4

## Figure 6
Figure 6: Master curves attained for each concentration of DMSO. a) 25%, b) 50% and c) 75% cosolvent.
(a) | Ln(t) + Ln(α(T)) | CF | Error in CF
| -2.0069 | 0.1679 | 0.0064701
| -1.3137 | 0.17989 | 0.012818
| -0.90824 | 0.21506 | 0.010439
| -0.9 | 0.24508 | 0.033988
| -0.20685 | 0.32111 | 0.028738
| 0.19861 | 0.41396 | 0.046226
| 0.48629 | 0.49915 | 0.028264
| -0.69315 | 0.24591 | 0.011232
| 0 | 0.40165 | 0.0080762
| 0.40547 | 0.4191 | 0.03848
| 0.69315 | 0.5654 | 0.036036
| -0.89176 | 0.20881 | 0.0070487
| -0.19861 | 0.35646 | 0.027382
| 0.20685 | 0.46425 | 0.019645
| 0.49453 | 0.53718 | 0.047951
(b) | Ln(t) + Ln(α(T)) | CF | Error in CF
| -1.9945 | 0.15507 | 0.012352
| -1.3014 | 0.20957 | 0.017068
| -0.89592 | 0.23166 | 0.022779
| -0.60824 | 0.26378 | 0.0040946
| -1.5055 | 0.15774 | 0.029597
| -0.81232 | 0.23136 | 0.017816
| -0.40685 | 0.41018 | 0.027008
| -0.11917 | 0.43895 | 0.014408
| -1.0996 | 0.2847 | 0.044277
| -0.40647 | 0.31282 | 0.014783
| 0 | 0.47352 | 0.043961
| 0.28743 | 0.52426 | 0.01924
| -1.2794 | 0.16301 | 0.01805
| -0.58629 | 0.27694 | 0.022903
| -0.18083 | 0.45361 | 0.023073
| 0.10685 | 0.53812 | 0.017263
(c) | Ln(t) + Ln(α(T)) | CF | Error in CF
| -0.69315 | 0.10254 | 0.012955
| 0 | 0.11128 | 0.027228
| 0.40547 | 0.14478 | 0.0068554
| 0.69315 | 0.20882 | 0.015272
| -0.97944 | 0.096347 | 0.012955
| -0.28629 | 0.097068 | 0.027228
| 0.11917 | 0.13721 | 0.0068554
| 0.40685 | 0.13089 | 0.015272
| 0.10423 | 0.11374 | 0.019746
| 0.79738 | 0.1447 | 0.023149
| 1.2028 | 0.25888 | 0.029798
| 1.2042 | 0.21186 | 0.046307
| 1.8974 | 0.29591 | 0.025716
| 2.3028 | 0.43428 | 0.027343

## Figure 7
Figure 7: Comparison of Arrhenius plots including all data from all cosolvent concentrations.
0% Cosolvent | 1000/T (1/K) | Ln(α(T))
| 3.2773 | -2.9
| 3.1733 | -1
| 3.0757 | 0
| 2.9839 | 0.9
| 2.8975 | 2.4
20% Cosolvent | 1000/T (1/K) | Ln(α(T))
| 3.2773 | -2.7
| 3.1733 | -0.9
| 3.0757 | 0
| 2.9839 | 0.9
50% Cosolvent | 1000/T (1/K) | Ln(α(T))
| 3.2773 | -2.4
| 3.1733 | -1.1
| 3.0757 | 0
| 2.9839 | 0.8
75% Cosolvent | 1000/T (1/K) | Ln(α(T))
| 3.0757 | 0
| 2.9839 | 1.1
| 2.9142 | 1.9
| 2.8329 | 3

## Figure 8
Figure 8: Activation energy required for cellulose dissolution as a function of cosolvent concentration. A linear fit is used to highlight the consistency of the activation energy.
Cosolvent (%) | Activation Energy (kJ/mol) | Error in Activation Energy (kJ/mol)
0 | 100.0507 | 10.0948
20 | 99.9006 | 11.4618
50 | 91.1859 | 4.9619
75 | 102.0725 | 2.5218

## Figure 9
Figure 9: Master curve showing data taken across all temperature ranges and all cosolvent concentrations.
| Log(t*α(T)) | Coagulated Fraction (A.U) | Error in matrix Fraction (A.U)
0% Cosolvent
| -2.2069 | 0.069416 | 0.017904
| -1.5137 | 0.10591 | 0.0068326
| -1.1082 | 0.11919 | 0.010237
| -0.82056 | 0.15529 | 0.0016685
| -0.30685 | 0.17647 | 0.024209
| 0.38629 | 0.28574 | 0.012068
| 0.79176 | 0.34237 | 0.040245
| 0.69315 | 0.33073 | 0.025507
| 1.3863 | 0.49032 | 0.047662
| 1.7918 | 0.60765 | 0.021803
| 2.0794 | 0.7149 | 0.056352
| 0.20685 | 0.26347 | 0.054706
| 0.9 | 0.3441 | 0.0072327
| 1.3055 | 0.39324 | 0.013378
| 1.5931 | 0.57311 | 0.0095913
| -1.0112 | 0.13114 | 0.044599
| 0.60423 | 0.25428 | 0.0037242
| 1.0137 | 0.37735 | 0.012487
20% Cosolvent
| -1.0629 | 0.1679 | 0.0064701
| -0.36977 | 0.17989 | 0.012818
| 0.035695 | 0.21506 | 0.010439
| 0.043936 | 0.24508 | 0.033988
| 0.73708 | 0.32111 | 0.028738
| 1.1425 | 0.41396 | 0.046226
| 1.4302 | 0.49915 | 0.028264
| 0.25079 | 0.24591 | 0.011232
| 0.94394 | 0.40165 | 0.0080762
| 1.3494 | 0.4191 | 0.03848
| 1.6371 | 0.5654 | 0.036036
| 0.052176 | 0.20881 | 0.0070487
| 0.74532 | 0.35646 | 0.027382
| 1.1508 | 0.46425 | 0.019645
| 1.4385 | 0.53718 | 0.047951
50% Cosolvent
| -0.81267 | 0.15507 | 0.012352
| -0.11952 | 0.20957 | 0.017068
| 0.28594 | 0.23166 | 0.022779
| 0.57362 | 0.26378 | 0.0040946
| -0.3236 | 0.15774 | 0.029597
| 0.36955 | 0.23136 | 0.017816
| 0.77501 | 0.41018 | 0.027008
| 1.0627 | 0.43895 | 0.014408
| 0.08225 | 0.2847 | 0.044277
| 0.7754 | 0.31282 | 0.014783
| 1.1819 | 0.47352 | 0.043961
| 1.4693 | 0.52426 | 0.01924
| -0.097578 | 0.16301 | 0.01805
| 0.59557 | 0.27694 | 0.022903
| 1.001 | 0.45361 | 0.023073
| 1.2887 | 0.53812 | 0.017263
75% Cosolvent
| -1.8975 | 0.10254 | 0.012955
| -1.2044 | 0.11128 | 0.027228
| -0.79891 | 0.14478 | 0.0068554
| -0.51122 | 0.20882 | 0.015272
| -2.1838 | 0.096347 | 0.012955
| -1.4907 | 0.097068 | 0.027228
| -1.0852 | 0.13721 | 0.0068554
| -0.79752 | 0.13089 | 0.015272
| -1.1001 | 0.11374 | 0.019746
| -0.40699 | 0.1447 | 0.023149
| -0.0015261 | 0.25888 | 0.029798
| -0.00013837 | 0.21186 | 0.046307
| 0.69301 | 0.29591 | 0.025716
| 1.0985 | 0.43428 | 0.027343

## Figure 10
Figure 10: The relative dissolution speed as a function of cosolvent concentration.
Cosolvent (%) | Relative Dissolution Rate | Relative Dissolution Rate Error
0 | 1
20 | 2.5701 | 0.3
50 | 3.2604 | 0.275
75 | 0.29988 | 0.325