## Standard
NOTES | wavelength, λ | freq, ν | energy per photon, hν | laser spot diameter | laser spot area | rep rate | Laser pulse FWHM |  | Average laser power output before obj. (arb) | Laser power converstion (uW/arb) | Average laser power output before obj. (uW) | Average laser power output before obj. (W) | Average Intensity (W/cm-2) | Peak power (calculated) | Fluence (no losses) |  | Obj. loss (estimated) from readout to sample | Fluence (after obj. loss) |  | Calculated pulse energy (after losses and ND filter) |  |  | photon per pulse | excitation in photons per pulse per unit area
| (nm) | (Hz) | (J) | (nm) | (m2) | (MHz) | (ps) | (s) | (W=J.s-1) |  |  |  |  | (W=J.s-1) | (J/m2) | (mJ/cm2) |  | (mJ/cm2) | mJ/m2 | (J/pulse) | (pJ/pulse) | (keV) | (hv/pulse) | (hv/pulse/m2) | (hv/pulse/cm2)
485/640 PIE for Thy/Poly samples | 485 | 6.1814e+14 | 4.0959e-19 | 800 | 5.0267e-13 | 10 | 90 | 9e-11 | 1000 | 0.0015 | 1.5 | 1.5e-06 | 298.4053 | 0.0016667 | 0.29841 | 0.029841 | 0.85 | 0.025364 | 253.6445 | 1.275e-13 | 0.1275 | 795.855 | 311289.3572 | 6.1927e+17 | 6.1927e+13
| 640 | 468437500000000 | 3.1039e-19 | 800 | 5.0267e-13 | 10 | 90 | 9e-11 | 500 | 0.00137 | 0.685 | 6.85e-07 | 136.2718 | 0.00076111 | 0.13627 | 0.013627 | 0.9 | 0.012264 | 122.6446 | 6.165e-14 | 0.06165 | 384.8193 | 198621.1098 | 3.9513e+17 | 3.9513e+13
485/560 PIE for Thy/TR samles | 485 | 6.1814e+14 | 4.0959e-19 | 800 | 5.0267e-13 | 10 | 70 | 7e-11 | 500 | 0.00147 | 0.735 | 7.35e-07 | 146.2186 | 0.00105 | 0.14622 | 0.014622 | 0.85 | 0.012429 | 124.2858 | 6.2475e-14 | 0.062475 | 389.9689 | 152531.785 | 3.0344e+17 | 3.0344e+13
| 560 | 5.3536e+14 | 3.5473e-19 | 800 | 5.0267e-13 | 10 | 90 | 9e-11 | 750 | 0.00123 | 0.9225 | 9.225e-07 | 183.5193 | 0.001025 | 0.18352 | 0.018352 | 0.9 | 0.016517 | 165.1673 | 8.3025e-14 | 0.083025 | 518.2421 | 234050.3315 | 4.6561e+17 | 4.6561e+13
560/640 PIE for Thy/Poly samples | 560 | 5.3536e+14 | 3.5473e-19 | 800 | 5.0267e-13 | 10 | 70 | 7e-11 | 1000 | 0.00123 | 1.23 | 1.23e-06 | 244.6924 | 0.0017571 | 0.24469 | 0.024469 | 0.85 | 0.020799 | 207.9885 | 1.0455e-13 | 0.10455 | 652.6011 | 294730.047 | 5.8633e+17 | 5.8633e+13
| 640 | 468437500000000 | 3.1039e-19 | 800 | 5.0267e-13 | 10 | 90 | 9e-11 | 500 | 0.00137 | 0.685 | 6.85e-07 | 136.2718 | 0.00076111 | 0.13627 | 0.013627 | 0.9 | 0.012264 | 122.6446 | 6.165e-14 | 0.06165 | 384.8193 | 198621.1098 | 3.9513e+17 | 3.9513e+13
| Laser settings | [9 empty] | Spreadsheet for the calculation of excitation energy (fluence) using the arbitrary units power output provided from the SPT software
Setup dependant constants
Final Calculated values
| constants |  |  |  |  | reference values |  |  |  |  | For PIE measurements
| c, speed of light (m/s) |  | 299800000 |  |  |  | Fluence | pulse energy | pulse photons |  | Measure each laser output independently using average power readout before opening the detector shutters
| h, Planck (m2 kg / s) |  | 6.6261e-34 |  |  | Description | (mJ/cm2) | (pJ/pulse) | (hv/pulse/cm2) |  | Switching from standard mode to PIE mode, reduces the individual pulse rate by a factor of N, where N is the number of active lasers
[6 empty] | "low fluence" | 0.051 | 0.26 | 124000000000000 |  | To keep individual laser pulse rate constant, double/triple the pulse rate setting in the SPT software
| conversion from a.u. to uW |  |  |  |  | "moderate fluence" | 0.395 | 1.98 | 964000000000000 |  | Otherwise, account for the reduction of pulse rate in the calculation of each individual excitation fluence
| Laser/DC | 405/485 | 485/560 | 485/640 |  | "high fluence" | 1.436 | 7.22 | 3510000000000000
| 485 | 0.00151 | 0.00147 | 0.0015
| 560 | - | 0.00123 | -
| 640 | - | - | 0.00137
pulse widths for different lasers
| Laser | pw FHWM (ps)
| 485 | 90
| 560 | 70
| 640 | 90
Objective lens losses
| UPLSAPO 60XW | 0.87
| UPLSAPO 100XO | 0.85
| PFLN 100X | 0.9
formulae
ν=c/λ
E=hν
excitation fluence [no losses] = (peak power) x (pulse FHWM) / (laser spot area)
peak power estimation = (measured average power) / (duty cycle)
duty cycle = (pulse width) / (pulse period) = (pulse width) x (rep rate)
| ALTERNATIVE: | use online calculator, see: |  |  | http://www.calctool.org/CALC/phys/optics/pulsed_source
this gives the same values for pulse energy and photons per pulse