## Sheet1
Description | Value | Unit
Price of iron ore pellets | 90.91 | [£/t]
Maintenance and operation cost | 3 | [% of CAPEX]
Price of fluxes to EAF | 81.82 | [£/t]
Price of scrap | 163.64 | [£/t]
Cost of labour | 48.36 | [£/tLS]
Price oxygen can be sold | 55.27 | [£/t]
Share of oxygen possible to sell | 60 | [%]
Cost of alloys | 1615.45 | [£/t alloys]
Consumption of alloys | 11 | [kg/tLS]
Coking coal cost for BF/BOF route | 50.64 | [£/tLS]
EAF CAPEX | 167.27 | [£/t capacity]
DR shaft CAPEX | 209.09 | [£/t capacity]
Lifetime of EAF and shaft | 20 | [y]
Discount rate | 5 | [%]
Consumption of graphite electrodes | 2 | [kg/tLS]
Cost of graphite electrodes | 3636.36 | [£/t electrodes]
OPEX of BF/BOF plant | 276.36 | [£/tLS]
CAPEX of BF relining | 43.91 | [£/tCS capacity]
CAPEX of BF/BOF brownfield investment | 154.55 | [£/tCS capacity]
CAPEX of BF/BOF greenfield investment | 401.82 | [£/tCS capacity]
Emissions intensity BF/BOF route | 1.87 | [tCo2/t crude steel]
Emissions intensity H-DR route | 0.053 | [tCo2/t crude steel]
All values above derive from Vogl V, Åhman M, Nilsson LJ. Assessment of hydrogen direct reduction for fossil-free steelmaking. Journal of Cleaner Production. 2018;203:736-45.
Costs converted from EUR to GBP using a conversion rate of 1.10 EUR/GBP.