## elecSto
description | parameter | value | unit
Name | technames_e | CAES
Lifetime | lifetime_e | 30 | years
Energy capacity cost | Eecost | 2500000 | £/GWh
Power capacity cost | Pecost | 300000000 | £/GW
Charging efficiency | eta_ce | 0.83666
Discharging efficiency | eta_de | 0.83666

## h2Sto
description | parameter | value | unit
Name | technames_h | H2
Lifetime | lifetime_h | 30 | years
Energy capacity cost | Ehcost | 670000 | £/GWh
Power capacity cost | Phcost | 0 | £/GW
Charging efficiency | eta_ch | 1
Discharging efficiency | eta_dh | 1

## 2025_central
technology | CO2_capture_rate | CO2_storage_rate_kgCO2_per_MWh | net_CO2_intensity_kgCO2_per_MWh | eta_thermal | life_years | capacityCost_GBP_per_MW | omCost_GBP_per_MWh
onshoreWind |  | 0 | 0 | 1 | 25 | 1531000 | 6
solar |  | 0 | 0 | 1 | 35 | 617000 | 0
nuclear |  | 0 | 0 | 1 | 35 | 0 | 60
ccgtCcs | 0.908 | 339.47 | 34.3 | 0.47 | 25 | 2149000 | 5
biomassCcs | 0.9 | 1322.85 | -1318.5 | 0.3 | 25 | 6236000 | 4

## 2030_central
technology | CO2_capture_rate | CO2_storage_rate_kgCO2_per_MWh | net_CO2_intensity_kgCO2_per_MWh | eta_thermal | life_years | capacityCost_GBP_per_MW | omCost_GBP_per_MWh
onshoreWind |  | 0 | 0 | 1 | 25 | 1536000 | 6
solar |  | 0 | 0 | 1 | 35 | 610000 | 0
nuclear |  | 0 | 0 | 1 | 35 | 0 | 60
ccgtCcs | 0.908 | 339.47 | 34.3 | 0.47 | 25 | 2050000 | 5
biomassCcs | 0.9 | 1322.85 | -1318.5 | 0.3 | 25 | 6236000 | 4

## 2035_central
technology | CO2_capture_rate | CO2_storage_rate_kgCO2_per_MWh | net_CO2_intensity_kgCO2_per_MWh | eta_thermal | life_years | capacityCost_GBP_per_MW | omCost_GBP_per_MWh
onshoreWind |  | 0 | 0 | 1 | 25 | 1441000 | 6
solar |  | 0 | 0 | 1 | 35 | 502000 | 0
nuclear |  | 0 | 0 | 1 | 35 | 0 | 60
ccgtCcs | 0.908 | 339.47 | 34.3 | 0.47 | 25 | 1709000 | 5
biomassCcs | 0.9 | 1322.85 | -1318.5 | 0.3 | 25 | 5308000 | 4

## 2040_central
technology | CO2_capture_rate | CO2_storage_rate_kgCO2_per_MWh | net_CO2_intensity_kgCO2_per_MWh | eta_thermal | life_years | capacityCost_GBP_per_MW | omCost_GBP_per_MWh
onshoreWind |  | 0 | 0 | 1 | 25 | 1446000 | 6
solar |  | 0 | 0 | 1 | 35 | 496000 | 0
nuclear |  | 0 | 0 | 1 | 35 | 0 | 60
ccgtCcs | 0.908 | 339.47 | 34.3 | 0.47 | 25 | 1709000 | 5
biomassCcs | 0.9 | 1322.85 | -1318.5 | 0.3 | 25 | 5308000 | 4

## opex_GBP_per_MWh_low_fuel
year | gas_low_CO2_price | gas_central_CO2_price | gas_high_CO2_price | beccs_low_CO2_price | beccs_central_CO2_price | beccs_high_CO2_price
2020 | 34.6872 | 35.162 | 35.6369 | 79.1342 | 60.8803 | 42.6265
2021 | 35.5519 | 36.1179 | 36.6839 | 73.8058 | 52.0489 | 30.2921
2022 | 35.6906 | 36.3477 | 37.0048 | 68.4774 | 43.2175 | 17.9577
2023 | 36.5553 | 37.3036 | 38.0518 | 63.149 | 34.3861 | 5.6233
2024 | 37.4201 | 38.2595 | 39.0989 | 57.8206 | 25.5547 | -6.7112
2025 | 38.2849 | 39.2154 | 40.1459 | 52.4922 | 16.7233 | -19.0456
2026 | 39.1497 | 40.1713 | 41.1929 | 47.1638 | 7.8919 | -31.38
2027 | 39.2883 | 40.4011 | 41.5138 | 41.8354 | -0.93952 | -43.7144
2028 | 40.1531 | 41.357 | 42.5609 | 36.507 | -9.7709 | -56.0488
2029 | 41.0178 | 42.3129 | 43.6079 | 31.1786 | -18.6023 | -68.3833
2030 | 41.8826 | 43.2688 | 44.6549 | 25.8502 | -27.4337 | -80.7177
2031 | 42.7375 | 44.2524 | 45.7672 | 20.9024 | -37.3293 | -95.5611
2032 | 42.8662 | 44.5098 | 46.1534 | 15.9546 | -47.2249 | -110.4045
2033 | 43.7211 | 45.4934 | 47.2657 | 11.0068 | -57.1205 | -125.2478
2034 | 44.576 | 46.477 | 48.378 | 6.059 | -67.0161 | -140.0912
2035 | 44.7047 | 46.7344 | 48.7641 | 1.1112 | -76.9117 | -154.9346
2036 | 44.8334 | 46.9918 | 49.1503 | -3.8366 | -86.8073 | -169.778
2037 | 44.9621 | 47.2493 | 49.5364 | -8.7844 | -96.7029 | -184.6214
2038 | 45.0908 | 47.5067 | 49.9226 | -13.7322 | -106.5985 | -199.4648
2039 | 45.2195 | 47.7641 | 50.3087 | -18.68 | -116.4941 | -214.3082
2040 | 45.3483 | 48.0215 | 50.6948 | -23.6277 | -126.3896 | -229.1515
2041 | 45.477 | 48.279 | 51.081 | -28.5755 | -136.2852 | -243.9949
2042 | 45.6057 | 48.5364 | 51.4671 | -33.5233 | -146.1808 | -258.8383
2043 | 45.7344 | 48.7938 | 51.8533 | -38.4711 | -156.0764 | -273.6817
2044 | 45.8631 | 49.0513 | 52.2394 | -43.4189 | -165.972 | -288.5251
2045 | 45.9918 | 49.3087 | 52.6255 | -48.3667 | -175.8676 | -303.3685
2046 | 46.1205 | 49.5661 | 53.0117 | -53.3145 | -185.7632 | -318.2119
2047 | 46.2493 | 49.8235 | 53.3978 | -58.2623 | -195.6588 | -333.0552
2048 | 46.378 | 50.081 | 53.784 | -63.2101 | -205.5544 | -347.8986
2049 | 46.5067 | 50.3384 | 54.1701 | -68.1579 | -215.45 | -362.742
2050 | 46.6354 | 50.5958 | 54.5563 | -73.1057 | -225.3455 | -377.5854
2051 | 46.7344 | 50.8759 | 55.0174 | -76.9133 | -236.1132 | -395.3131
2052 | 46.8264 | 51.1473 | 55.4682 | -80.4483 | -246.5443 | -412.6403
2053 | 46.9163 | 51.42 | 55.9237 | -83.9036 | -257.0262 | -430.1487
2054 | 47.0035 | 51.6928 | 56.382 | -87.2559 | -267.5117 | -447.7675
2055 | 47.0839 | 51.9568 | 56.8298 | -90.3445 | -277.663 | -464.9815
2056 | 47.1623 | 52.2225 | 57.2827 | -93.3599 | -287.8746 | -482.3892
2057 | 47.2336 | 52.4785 | 57.7233 | -96.1004 | -297.7144 | -499.3284
2058 | 47.2995 | 52.7284 | 58.1572 | -98.6349 | -307.3202 | -516.0056
2059 | 47.361 | 52.974 | 58.587 | -100.9999 | -316.7649 | -532.5298
2060 | 47.4173 | 53.2136 | 59.0098 | -103.1636 | -325.972 | -548.7804

## opex_GBP_per_MWh_central_fuel
year | gas_low_CO2_price | gas_central_CO2_price | gas_high_CO2_price | beccs_low_CO2_price | beccs_central_CO2_price | beccs_high_CO2_price
2020 | 45.5796 | 46.0545 | 46.5293 | 129.1342 | 110.8803 | 92.6265
2021 | 47.1706 | 47.7366 | 48.3025 | 123.8058 | 102.0489 | 80.2921
2022 | 48.0353 | 48.6925 | 49.3496 | 118.4774 | 93.2175 | 67.9577
2023 | 48.9001 | 49.6484 | 50.3966 | 113.149 | 84.3861 | 55.6233
2024 | 49.7649 | 50.6043 | 51.4437 | 107.8206 | 75.5547 | 43.2888
2025 | 50.6297 | 51.5602 | 52.4907 | 102.4922 | 66.7233 | 30.9544
2026 | 51.4945 | 52.5161 | 53.5377 | 97.1638 | 57.8919 | 18.62
2027 | 53.0854 | 54.1982 | 55.3109 | 91.8354 | 49.0605 | 6.2856
2028 | 53.9502 | 55.1541 | 56.358 | 86.507 | 40.2291 | -6.0488
2029 | 54.815 | 56.11 | 57.405 | 81.1786 | 31.3977 | -18.3833
2030 | 55.6797 | 57.0659 | 58.452 | 75.8502 | 22.5663 | -30.7177
2031 | 56.5346 | 58.0495 | 59.5643 | 70.9024 | 12.6707 | -45.5611
2032 | 57.3895 | 59.0331 | 60.6766 | 65.9546 | 2.7751 | -60.4045
2033 | 58.2444 | 60.0167 | 61.789 | 61.0068 | -7.1205 | -75.2478
2034 | 59.0992 | 61.0003 | 62.9013 | 56.059 | -17.0161 | -90.0912
2035 | 59.9541 | 61.9838 | 64.0136 | 51.1112 | -26.9117 | -104.9346
2036 | 60.0828 | 62.2413 | 64.3997 | 46.1634 | -36.8073 | -119.778
2037 | 60.2116 | 62.4987 | 64.7859 | 41.2156 | -46.7029 | -134.6214
2038 | 60.3403 | 62.7561 | 65.172 | 36.2678 | -56.5985 | -149.4648
2039 | 60.469 | 63.0136 | 65.5581 | 31.32 | -66.4941 | -164.3082
2040 | 60.5977 | 63.271 | 65.9443 | 26.3723 | -76.3896 | -179.1515
2041 | 60.7264 | 63.5284 | 66.3304 | 21.4245 | -86.2852 | -193.9949
2042 | 60.8551 | 63.7858 | 66.7166 | 16.4767 | -96.1808 | -208.8383
2043 | 60.9838 | 64.0433 | 67.1027 | 11.5289 | -106.0764 | -223.6817
2044 | 61.1126 | 64.3007 | 67.4888 | 6.5811 | -115.972 | -238.5251
2045 | 61.2413 | 64.5581 | 67.875 | 1.6333 | -125.8676 | -253.3685
2046 | 61.37 | 64.8156 | 68.2611 | -3.3145 | -135.7632 | -268.2119
2047 | 61.4987 | 65.073 | 68.6473 | -8.2623 | -145.6588 | -283.0552
2048 | 61.6274 | 65.3304 | 69.0334 | -13.2101 | -155.5544 | -297.8986
2049 | 61.7561 | 65.5878 | 69.4196 | -18.1579 | -165.45 | -312.742
2050 | 61.8848 | 65.8453 | 69.8057 | -23.1057 | -175.3455 | -327.5854
2051 | 61.9839 | 66.1254 | 70.2669 | -26.9133 | -186.1132 | -345.3131
2052 | 62.0758 | 66.3967 | 70.7176 | -30.4483 | -196.5443 | -362.6403
2053 | 62.1657 | 66.6694 | 71.1731 | -33.9036 | -207.0262 | -380.1487
2054 | 62.2529 | 66.9422 | 71.6314 | -37.2559 | -217.5117 | -397.7675
2055 | 62.3333 | 67.2063 | 72.0793 | -40.3445 | -227.663 | -414.9815
2056 | 62.4117 | 67.4719 | 72.5321 | -43.3599 | -237.8746 | -432.3892
2057 | 62.483 | 67.7279 | 72.9728 | -46.1004 | -247.7144 | -449.3284
2058 | 62.549 | 67.9778 | 73.4066 | -48.6349 | -257.3202 | -466.0056
2059 | 62.6105 | 68.2235 | 73.8365 | -50.9999 | -266.7649 | -482.5298
2060 | 62.6668 | 68.463 | 74.2592 | -53.1636 | -275.972 | -498.7804

## opex_GBP_per_MWh_high_fuel
year | gas_low_CO2_price | gas_central_CO2_price | gas_high_CO2_price | beccs_low_CO2_price | beccs_central_CO2_price | beccs_high_CO2_price
2020 | 64.4599 | 64.9347 | 65.4096 | 162.4675 | 144.2137 | 125.9599
2021 | 65.3247 | 65.8906 | 66.4566 | 157.1391 | 135.3823 | 113.6254
2022 | 66.1894 | 66.8466 | 67.5037 | 151.8107 | 126.5509 | 101.291
2023 | 67.0542 | 67.8025 | 68.5507 | 146.4823 | 117.7195 | 88.9566
2024 | 67.919 | 68.7584 | 69.5977 | 141.1539 | 108.888 | 76.6222
2025 | 68.7838 | 69.7143 | 70.6448 | 135.8255 | 100.0566 | 64.2878
2026 | 69.6486 | 70.6702 | 71.6918 | 130.4971 | 91.2252 | 51.9533
2027 | 70.5133 | 71.6261 | 72.7389 | 125.1687 | 82.3938 | 39.6189
2028 | 71.3781 | 72.582 | 73.7859 | 119.8403 | 73.5624 | 27.2845
2029 | 72.2429 | 73.5379 | 74.8329 | 114.5119 | 64.731 | 14.9501
2030 | 73.1077 | 74.4938 | 75.88 | 109.1835 | 55.8996 | 2.6156
2031 | 73.9625 | 75.4774 | 76.9923 | 104.2357 | 46.004 | -12.2277
2032 | 74.8174 | 76.461 | 78.1046 | 99.2879 | 36.1084 | -27.0711
2033 | 75.6723 | 77.4446 | 79.2169 | 94.3402 | 26.2128 | -41.9145
2034 | 76.5272 | 78.4282 | 80.3292 | 89.3924 | 16.3172 | -56.7579
2035 | 77.3821 | 79.4118 | 81.4415 | 84.4446 | 6.4216 | -71.6013
2036 | 77.5108 | 79.6692 | 81.8276 | 79.4968 | -3.474 | -86.4447
2037 | 77.6395 | 79.9266 | 82.2138 | 74.549 | -13.3695 | -101.2881
2038 | 77.7682 | 80.1841 | 82.5999 | 69.6012 | -23.2651 | -116.1314
2039 | 77.8969 | 80.4415 | 82.9861 | 64.6534 | -33.1607 | -130.9748
2040 | 78.0256 | 80.6989 | 83.3722 | 59.7056 | -43.0563 | -145.8182
2041 | 78.1543 | 80.9563 | 83.7583 | 54.7578 | -52.9519 | -160.6616
2042 | 78.2831 | 81.2138 | 84.1445 | 49.81 | -62.8475 | -175.505
2043 | 78.4118 | 81.4712 | 84.5306 | 44.8622 | -72.7431 | -190.3484
2044 | 78.5405 | 81.7286 | 84.9168 | 39.9144 | -82.6387 | -205.1918
2045 | 78.6692 | 81.9861 | 85.3029 | 34.9666 | -92.5343 | -220.0351
2046 | 78.7979 | 82.2435 | 85.6891 | 30.0188 | -102.4299 | -234.8785
2047 | 78.9266 | 82.5009 | 86.0752 | 25.071 | -112.3254 | -249.7219
2048 | 79.0553 | 82.7583 | 86.4613 | 20.1232 | -122.221 | -264.5653
2049 | 79.184 | 83.0158 | 86.8475 | 15.1754 | -132.1166 | -279.4087
2050 | 79.3128 | 83.2732 | 87.2336 | 10.2276 | -142.0122 | -294.2521
2051 | 79.4118 | 83.5533 | 87.6948 | 6.4201 | -152.7798 | -311.9797
2052 | 79.5038 | 83.8247 | 88.1456 | 2.885 | -163.211 | -329.307
2053 | 79.5937 | 84.0973 | 88.601 | -0.57027 | -173.6928 | -346.8154
2054 | 79.6809 | 84.3701 | 89.0594 | -3.9225 | -184.1784 | -364.4342
2055 | 79.7612 | 84.6342 | 89.5072 | -7.0112 | -194.3297 | -381.6482
2056 | 79.8397 | 84.8998 | 89.96 | -10.0266 | -204.5412 | -399.0558
2057 | 79.911 | 85.1558 | 90.4007 | -12.7671 | -214.3811 | -415.995
2058 | 79.9769 | 85.4057 | 90.8345 | -15.3015 | -223.9869 | -432.6723
2059 | 80.0384 | 85.6514 | 91.2644 | -17.6666 | -233.4315 | -449.1965
2060 | 80.0947 | 85.8909 | 91.6872 | -19.8303 | -242.6387 | -465.4471

## Fuel Costs
Year | Gas, p/therm |  |  | Biomass, £/MWh
| Low | Central | High | Low | Central | High
2020 | 32 | 47 | 73 | 15 | 30 | 40
2021 | 33 | 49 | 74 | 15 | 30 | 40
2022 | 33 | 50 | 75 | 15 | 30 | 40
2023 | 34 | 51 | 76 | 15 | 30 | 40
2024 | 35 | 52 | 77 | 15 | 30 | 40
2025 | 36 | 53 | 78 | 15 | 30 | 40
2026 | 37 | 54 | 79 | 15 | 30 | 40
2027 | 37 | 56 | 80 | 15 | 30 | 40
2028 | 38 | 57 | 81 | 15 | 30 | 40
2029 | 39 | 58 | 82 | 15 | 30 | 40
2030 | 40 | 59 | 83 | 15 | 30 | 40
2031 | 41 | 60 | 84 | 15 | 30 | 40
2032 | 41 | 61 | 85 | 15 | 30 | 40
2033 | 42 | 62 | 86 | 15 | 30 | 40
2034 | 43 | 63 | 87 | 15 | 30 | 40
2035 | 43 | 64 | 88 | 15 | 30 | 40
2036 | 43 | 64 | 88 | 15 | 30 | 40
2037 | 43 | 64 | 88 | 15 | 30 | 40
2038 | 43 | 64 | 88 | 15 | 30 | 40
2039 | 43 | 64 | 88 | 15 | 30 | 40
2040 | 43 | 64 | 88 | 15 | 30 | 40
2041 | 43 | 64 | 88 | 15 | 30 | 40
2042 | 43 | 64 | 88 | 15 | 30 | 40
2043 | 43 | 64 | 88 | 15 | 30 | 40
2044 | 43 | 64 | 88 | 15 | 30 | 40
2045 | 43 | 64 | 88 | 15 | 30 | 40
2046 | 43 | 64 | 88 | 15 | 30 | 40
2047 | 43 | 64 | 88 | 15 | 30 | 40
2048 | 43 | 64 | 88 | 15 | 30 | 40
2049 | 43 | 64 | 88 | 15 | 30 | 40
2050 | 43 | 64 | 88 | 15 | 30 | 40
2051 | 43 | 64 | 88 | 15 | 30 | 40
2052 | 43 | 64 | 88 | 15 | 30 | 40
2053 | 43 | 64 | 88 | 15 | 30 | 40
2054 | 43 | 64 | 88 | 15 | 30 | 40
2055 | 43 | 64 | 88 | 15 | 30 | 40
2056 | 43 | 64 | 88 | 15 | 30 | 40
2057 | 43 | 64 | 88 | 15 | 30 | 40
2058 | 43 | 64 | 88 | 15 | 30 | 40
2059 | 43 | 64 | 88 | 15 | 30 | 40
2060 | 43 | 64 | 88 | 15 | 30 | 40

## CO2 Transport & Storage Costs
Year | CO2 Transport & Storage Costs
£/tCO2
2020 | 19
2021 | 19
2022 | 19
2023 | 19
2024 | 19
2025 | 19
2026 | 19
2027 | 19
2028 | 19
2029 | 19
2030 | 19
2031 | 19
2032 | 19
2033 | 19
2034 | 19
2035 | 19
2036 | 19
2037 | 19
2038 | 19
2039 | 19
2040 | 19
2041 | 19
2042 | 19
2043 | 19
2044 | 19
2045 | 19
2046 | 19
2047 | 19
2048 | 19
2049 | 19
2050 | 19
2051 | 19
2052 | 19
2053 | 19
2054 | 19
2055 | 19
2056 | 19
2057 | 19
2058 | 19
2059 | 19
2060 | 19

## Traded Carbon Price
Year | Traded Carbon Price, 2018 £/tCO2e
| Low | Central | High
2020 | 0 | 13.8444 | 27.6887
2021 | 4.0413 | 20.5424 | 37.0436
2022 | 8.0825 | 27.2405 | 46.3985
2023 | 12.1238 | 33.9386 | 55.7534
2024 | 16.165 | 40.6367 | 65.1083
2025 | 20.2063 | 47.3347 | 74.4632
2026 | 24.2475 | 54.0328 | 83.8181
2027 | 28.2888 | 60.7309 | 93.173
2028 | 32.33 | 67.429 | 102.5279
2029 | 36.3713 | 74.127 | 111.8828
2030 | 40.4125 | 80.8251 | 121.2376
2031 | 44.1651 | 88.3303 | 132.4954
2032 | 47.9177 | 95.8355 | 143.7532
2033 | 51.6703 | 103.3407 | 155.011
2034 | 55.4229 | 110.8459 | 166.2688
2035 | 59.1755 | 118.351 | 177.5266
2036 | 62.9281 | 125.8562 | 188.7843
2037 | 66.6807 | 133.3614 | 200.0421
2038 | 70.4333 | 140.8666 | 211.2999
2039 | 74.1859 | 148.3718 | 222.5577
2040 | 77.9385 | 155.877 | 233.8155
2041 | 81.6911 | 163.3822 | 245.0732
2042 | 85.4437 | 170.8874 | 256.331
2043 | 89.1963 | 178.3925 | 267.5888
2044 | 92.9489 | 185.8977 | 278.8466
2045 | 96.7015 | 193.4029 | 290.1044
2046 | 100.4541 | 200.9081 | 301.3622
2047 | 104.2066 | 208.4133 | 312.6199
2048 | 107.9592 | 215.9185 | 323.8777
2049 | 111.7118 | 223.4237 | 335.1355
2050 | 115.4644 | 230.9289 | 346.3933
2051 | 118.3522 | 239.0954 | 359.8386
2052 | 121.0333 | 247.0068 | 372.9802
2053 | 123.654 | 254.9566 | 386.2593
2054 | 126.1964 | 262.9093 | 399.6221
2055 | 128.539 | 270.6084 | 412.6778
2056 | 130.826 | 278.3532 | 425.8804
2057 | 132.9045 | 285.8161 | 438.7277
2058 | 134.8267 | 293.1015 | 451.3764
2059 | 136.6204 | 300.2647 | 463.909
2060 | 138.2615 | 307.2478 | 476.234
2061 | 139.1916 | 312.7901 | 486.3887
2062 | 140.0516 | 318.299 | 496.5465
2063 | 140.6137 | 323.2499 | 505.8861
2064 | 141.0121 | 327.9352 | 514.8582
2065 | 141.1238 | 332.0559 | 522.9881
2066 | 141.1704 | 336.1199 | 531.0694
2067 | 140.8979 | 339.5129 | 538.128
2068 | 140.4725 | 342.6158 | 544.7591
2069 | 139.8253 | 345.2478 | 550.6702
2070 | 139.0071 | 347.5177 | 556.0283
2071 | 138.1601 | 349.7724 | 561.3847
2072 | 137.14 | 351.641 | 566.142
2073 | 135.9927 | 353.2279 | 570.463
2074 | 134.5881 | 354.1793 | 573.7705
2075 | 133.1919 | 355.1785 | 577.165
2076 | 131.4477 | 355.2639 | 579.0802
2077 | 129.718 | 355.3917 | 581.0655
2078 | 127.7817 | 354.9491 | 582.1165
2079 | 125.7743 | 354.2938 | 582.8133
2080 | 123.5496 | 352.9989 | 582.4482
2081 | 121.723 | 352.8203 | 583.9177
2082 | 119.6875 | 352.022 | 584.3565
2083 | 117.5703 | 350.9562 | 584.3421
2084 | 115.3905 | 349.6682 | 583.9459
2085 | 113.2739 | 348.5352 | 583.7964
2086 | 110.952 | 346.725 | 582.4981
2087 | 108.5616 | 344.6402 | 580.7187
2088 | 106.1753 | 342.501 | 578.8266
2089 | 103.7109 | 340.0356 | 576.3604
2090 | 101.264 | 337.5467 | 573.8295
2091 | 98.9558 | 335.4434 | 571.931
2092 | 96.6519 | 333.2825 | 569.9131
2093 | 94.2158 | 330.5816 | 566.9475
2094 | 91.7881 | 327.8146 | 563.8411
2095 | 89.3564 | 324.9324 | 560.5083
2096 | 86.9331 | 321.9744 | 557.0157
2097 | 84.5725 | 319.1413 | 553.7102
2098 | 82.1068 | 315.7953 | 549.4838
2099 | 79.7545 | 312.7628 | 545.7712
2100 | 77.3533 | 309.413 | 541.4728

## Notes
Notes:
- Capacity costs calculated from 'BEIS Electricity Generation Costs (2020)'.
- O&M costs taken from the same place. Nuclear O&M cost set to LCOE of nuclear (£60/MWh), all other nuclear costs set to zero.
- Gas fuel costs taken from 'BEIS' Fossil Fuel Price Assumption 2019' & converted from p/therm to GBP/MWh.
- Carbon intensities of CCGT+CCS and biomass+CCS (gross), and biomass fuel costs, taken from 'Benchmarking State-of-the-art and Next Generation Technologies' report by Wood.
- Assuming that biomass without CCS is carbon neutral, in order to convert gross carbon intensity of biomass+CCS from Wood report into net value.