## Mechanical
Cellular FH | (UCS) | (strain at UCS) | (Youngs Modulus) | (Yield stress 0.2%) | Decel FH | (UCS) | (strain at UCS) | (Youngs Modulus) | (Yield stress 0.2%)
| Maximum Compressive Stress : Compressive stress at Maximum Compressive Stress | Maximum Compressive Stress : Compressive strain at Maximum Compressive Stress | Modulus (Automatic Young's) | Yield Stress (Offset 0.2%) : Compressive stress at Yield Stress (Offset 0.2%) |  | Maximum Compressive Stress : Compressive stress at Maximum Compressive Stress | Maximum Compressive Stress : Compressive strain at Maximum Compressive Stress | Modulus (Automatic Young's) : Modulus (Automatic Young's) | Yield Stress (Offset 0.2%) : Compressive stress at Yield Stress (Offset 0.2%)
| MPa | mm/mm | MPa | MPa |  | MPa | mm/mm | MPa | MPa
HN07_FH | 2.8747 | 0.05637 | 97.0665 | 2.141 | HN07_FH | 5.35 | 0.04894 | 274.4493 | 4.4104
HN10_FH | 3.3155 | 0.0301 | 214.372 | 2.9986 | HN10_FH | 4.5597 | 0.02611 | 262.9741 | 4.389 |  | (UCS) Mpa | 95%Cl | (strain at UCS) | 95%Cl | (Youngs Modulus) | 95%Cl | (Yield stress 0.2%) | 95%Cl
HN11_FH | 7.173 | 0.02647 | 446.9338 | 6.6605 | HN11_FH | 6.8265 | 0.19993 | 256.4634 | 4.406 | Cellulkar FH | 5.3454 | 2.7764 | 0.042144 | 0.022164 | 260.9937 | 109.2069 | 4.7299 | 2.5865
HN12_FH | 7.9007 | 0.08944 | 257.9041 | 6.4612 | HN12_FH | 6.1718 | 0.0858 | 243.8903 | 4.8563 | Decel FH | 4.8885 | 1.2979 | 0.12037 | 0.065687 | 222.4731 | 44.5633 | 3.7922 | 0.92821
HN14_FH | 10.0595 | 0.04339 | 381.9581 | 9.3311 | HN14_FH | 2.7407 | 0.19997 | 185.8982 | 2.0881 | Cellular TP | 3.3512 | 2.2637 | 0.038518 | 0.02499 | 185.2963 | 83.9871 | 3.1547 | 2.2477
HN15_FH | 2.2755 | 0.02477 | 191.4649 | 1.8753 | HN15_FH | 4.8993 | 0.16897 | 151.9527 | 3.503 | Decel TP | 1.5939 | 0.76954 | 0.047014 | 0.036843 | 116.705 | 48.4208 | 1.4578 | 0.77735
HN16_FH | 3.8188 | 0.02447 | 237.2564 | 3.6417 | HN16_FH | 3.6719 | 0.11284 | 181.6837 | 2.8929
mean | 5.3454 | 0.042144 | 260.9937 | 4.7299 | mean | 4.8885 | 0.12037 | 222.4731 | 3.7922
Mean | 5.3454 | 0.042144 | 260.9937 | 4.7299 | Mean | 4.8885 | 0.12037 | 222.4731 | 3.7922
Standard Error | 1.1347 | 0.0090578 | 44.6305 | 1.0571 | Standard Error | 0.53043 | 0.026845 | 18.2121 | 0.37934
Median | 3.8188 | 0.0301 | 237.2564 | 3.6417 | Median | 4.8993 | 0.11284 | 243.8903 | 4.389
Mode | #N/A | #N/A | #N/A | #N/A | Mode | #N/A | #N/A | #N/A | #N/A
Standard Deviation | 3.002 | 0.023965 | 118.0812 | 2.7967 | Standard Deviation | 1.4034 | 0.071025 | 48.1846 | 1.0036
Sample Variance | 9.012 | 0.0005743 | 13943.1794 | 7.8215 | Sample Variance | 1.9695 | 0.0050445 | 2321.7533 | 1.0073
Kurtosis | -1.4 | 2.1198 | -0.21521 | -0.87786 | Kurtosis | -0.54603 | -1.8753 | -1.8658 | -0.43667
Skewness | 0.61767 | 1.565 | 0.47373 | 0.66888 | Skewness | -0.19039 | -0.078511 | -0.44124 | -0.88066
Range | 7.784 | 0.06497 | 349.8673 | 7.4559 | Range | 4.0858 | 0.17386 | 122.4966 | 2.7682
Minimum | 2.2755 | 0.02447 | 97.0665 | 1.8753 | Minimum | 2.7407 | 0.02611 | 151.9527 | 2.0881
Maximum | 10.0595 | 0.08944 | 446.9338 | 9.3311 | Maximum | 6.8265 | 0.19997 | 274.4493 | 4.8563
Sum | 37.4177 | 0.29501 | 1826.9559 | 33.1094 | Sum | 34.2197 | 0.84256 | 1557.3115 | 26.5457
Count | 7 | 7 | 7 | 7 | Count | 7 | 7 | 7 | 7
Confidence Level(95.0%) | 2.7764 | 0.022164 | 109.2069 | 2.5865 | Confidence Level(95.0%) | 1.2979 | 0.065687 | 44.5633 | 0.92821
Cellular TP | (UCS) | (strain at UCS) | (Youngs Modulus) | (Yield stress 0.2%) | Decel TP | (UCS) | (strain at UCS) | (Youngs Modulus) | (Yield stress 0.2%)
| Maximum Compressive Stress : Compressive stress at Maximum Compressive Stress | Maximum Compressive Stress : Compressive strain at Maximum Compressive Stress | Modulus (Automatic Young's) | Yield Stress (Offset 0.2%) : Compressive stress at Yield Stress (Offset 0.2%) |  | Maximum Compressive Stress : Compressive stress at Maximum Compressive Stress | Maximum Compressive Stress : Compressive strain at Maximum Compressive Stress | Modulus (Automatic Young's) : Modulus (Automatic Young's) | Yield Stress (Offset 0.2%) : Compressive stress at Yield Stress (Offset 0.2%)
| MPa | mm/mm | MPa | MPa |  | MPa | mm/mm | MPa | MPa
HN06_TP | 0.8412 | 0.02251 | 62.5752 | 0.82365 | HN06_TP | 1.8052 | 0.13794 | 132.3333 | 1.4081
HN09_TP | 2.13 | 0.0183 | 188.5502 | 2.0413 | HN09_TP | 1.6516 | 0.02291 | 126.2704 | 1.493
HN10_TP | 3.9367 | 0.02823 | 229.0026 | 3.9061 | HN10_TP | 0.78268 | 0.01351 | 105.367 | 0.75635
HN11_TP | 9.3914 | 0.03484 | 401.3976 | 9.16 | HN11_TP | 1.2067 | 0.03103 | 66.6201 | 1.0742
HN12_TP | 1.7247 | 0.12297 | 127.8361 | 1.3773 | HN12_TP | 3.826 | 0.02154 | 248.9758 | 3.8235
HN13_TP | 1.2062 | 0.02412 | 95.7389 | 1.0199 | HN13_TP | 0.19232 | 0.12392 | 19.0402 | 0.09148
HN14_TP | 2.2022 | 0.02036 | 190.6659 | 2.063 | HN14_TP | 1.6048 | 0.02281 | 111.2161 | 1.5649
HN15_TP | 1.7048 | 0.03726 | 84.7708 | 1.2835 | HN15_TP | 1.3126 | 0.02244 | 91.2535 | 1.2753
HN16_TP | 7.0235 | 0.03807 | 287.1298 | 6.7175 | HN16_TP | 1.9629 | 0.02703 | 149.2683 | 1.6332
mean | 3.3512 | 0.038518 | 185.2963 | 3.1547 | mean | 1.5939 | 0.047014 | 116.705 | 1.4578
Mean | 3.3512 | 0.038518 | 185.2963 | 3.1547 | Mean | 1.5939 | 0.047014 | 116.705 | 1.4578
Standard Error | 0.98165 | 0.010837 | 36.4211 | 0.97471 | Standard Error | 0.33371 | 0.015977 | 20.9977 | 0.3371
Median | 2.13 | 0.02823 | 188.5502 | 2.0413 | Median | 1.6048 | 0.02291 | 111.2161 | 1.4081
Mode | #N/A | #N/A | #N/A | #N/A | Mode | #N/A | #N/A | #N/A | #N/A
Standard Deviation | 2.9449 | 0.03251 | 109.2632 | 2.9241 | Standard Deviation | 1.0011 | 0.047931 | 62.9931 | 1.0113
Sample Variance | 8.6727 | 0.0010569 | 11938.441 | 8.5505 | Sample Variance | 1.0023 | 0.0022974 | 3968.1297 | 1.0227
Kurtosis | 1.099 | 7.7208 | 0.49572 | 1.0615 | Kurtosis | 3.2057 | 0.82244 | 2.318 | 4.4103
Skewness | 1.4618 | 2.7121 | 0.91905 | 1.4461 | Skewness | 1.2517 | 1.6016 | 0.82173 | 1.5987
Range | 8.5502 | 0.10467 | 338.8224 | 8.3363 | Range | 3.6337 | 0.12443 | 229.9356 | 3.732
Minimum | 0.8412 | 0.0183 | 62.5752 | 0.82365 | Minimum | 0.19232 | 0.01351 | 19.0402 | 0.09148
Maximum | 9.3914 | 0.12297 | 401.3976 | 9.16 | Maximum | 3.826 | 0.13794 | 248.9758 | 3.8235
Sum | 30.1607 | 0.34666 | 1667.6671 | 28.3922 | Sum | 14.3447 | 0.42313 | 1050.3447 | 13.12
Count | 9 | 9 | 9 | 9 | Count | 9 | 9 | 9 | 9
Confidence Level(95.0%) | 2.2637 | 0.02499 | 83.9871 | 2.2477 | Confidence Level(95.0%) | 0.76954 | 0.036843 | 48.4208 | 0.77735