## Basic Data Input
Sanitation data | % | Nr | Results tables
Population: | 100% | 2250000 | Total emissions kg CO2e per year by process
[5 empty] | Direct CH4 | Direct NO2 | Operation CO2 | Embedded carbon | Total
|  |  | Containment |  | 115648412.1124 | 29840087.9289 | 0 | 4262497.6565 | 149750997.6978
WW Treated: | 8% | 180000 | FS Transport |  | 0 |  | 517190.4 | 0 | 517190.4
FS Contained not emptied | 24% | 540000 | FS Treatment |  | 25419050.811 | 1231311.2064 | 0 | 58666.6667 | 26709028.6841
FS Treated: | 22% | 495000 | WW Transport |  | 0 |  | 24373.44 | 1188235.05 | 1212608.49
WW Not treated | 5% | 112500 | WW Treatment |  | 25248879.8888 | 4380583.8365 | 2909270 | 2813.3333 | 32541547.0586
FS not treated | 5% | 112500 | Unsafe discharge |  | 23635087.3828 | 11402017.2514 | 0 | 0 | 35037104.6342
WW not delivered | 9% | 202500 | Total |  | 189951430.195 | 46854000.2232 | 3450833.84 | 5512212.7065 | 245768476.9647
FS not delivered | 2% | 45000 | Results tables
FS not contained | 25% | 562500 | Total emissions kg CO2e per capita year by process
OD | 0% | 0 |  | Number of people | Direct CH4 | Direct NO2 | Operation CO2 | Embedded carbon | Total
Check | 100% | 2250000 | Containment | 1755000 | 58.6255 | 15.1268 | 0 | 2.4288 | 76.1811
|  |  | FS Transport | 607500 | 0 | 0 | 0.85134 | 0 | 0.85134
Emptying frequency (Yrs) | 3 | Years | FS Treatment | 495000 | 51.3516 | 2.4875 | 0 | 0.11852 | 53.9576
|  |  | WW Transport | 292500 | 0 | 0 | 0.083328 | 4.0623 | 4.1457
Percentage of FS not contained discharging to open drains |  |  | WW Treatment | 180000 | 140.2716 | 24.3366 | 16.1626 | 0.01563 | 180.7864
|  |  | Unsafe discharge | 1035000 | 22.8358 | 11.0164 | 0 | 0 | 33.8523
25%
[5 empty] | Direct CH4 | Direct NO2 | Operation CO2 | Embedded carbon | Total
|  |  |  | WW treated | 25248879.8888 | 4380583.8365 | 2924269.04 | 734034.9026 | 33287767.6678
|  |  |  | WW not treated | 4336713.2812 | 2092113.2571 | 9374.4 | 457013.4808 | 6895214.4192
Emission data |  |  |  | WW not delivered | 7806083.9062 | 3765803.8629 | 16873.92 | 822624.2654 | 12411385.9545
|  |  |  | FS Contained, not emptied | 31657769.6661 | 8168470.3941 | 0 | 1311537.7405 | 41137777.8008
GWP CH4 | 34 |  |  | FS contained/ not contained, transported and treated | 54438673.005 | 8719075.7344 | 421414.4 | 1260909.5954 | 64840072.7348
GWP NO2 | 298 |  |  | FS Not treated | 10932081.9617 | 3793877.9226 | 95776 | 273237.0293 | 15094972.9136
|  |  |  | FS emptied not delivered | 4372832.7847 | 1517551.169 | 38310.4 | 109294.8117 | 6037989.1654
Bricks | 0.108 | EF |  | FS Not contained | 5420891.6016 | 2615141.5714 | 0 | 1366185.1463 | 9402218.3193
Concrete | 0.2 | EF |  |  | 144213926.0953 | 35052617.7481 | 3506018.16 | 6334836.9719 | 189107398.9753 | 84.0477
Mortar | 0.06 | EF
HDPE | 1.48 | EF

## End to end calculation
|  |  | Contained | Not contained | Delivered to Treatment | Not delivered to Treatment (DISCHARGED) | Treated | Not treated (DISCHARGED) | Total emissions by source | Total emissions | % | per capita emissions | per capita emissions
8% | WW treated | Direct CH4 |  |  | 0 |  | 25248879.8888 |  | 25248879.8888 | 33287767.6678 | 17.6% | 184.932 | 140.2716
| 180000 | Direct NO2 |  |  | 0 |  | 4380583.8365 |  | 4380583.8365 |  |  |  | 24.3366 |  |  | Methane (Direct) | Nitrous Oxide (Direct) | Operational carbon | Embedded carbon | Total | Per capita
|  | Operation CO2 |  |  | 14999.04 |  | 2909270 |  | 2924269.04 |  |  |  | 16.2459 | (a) Excreta in onsite systems (pit latrines, septic tanks and containers) with road based transport | Not safely contained at the household level | 9.6371 | 4.6491 | 0 | 2.4288 | 9402218.3193 | 16.7151
|  | Embedded CO2 |  |  | 731221.5692 |  | 2813.3333 |  | 734034.9026 |  |  |  | 4.078 |  | Safely contained and stored at household level | 58.6255 | 15.1268 | 0 | 2.4288 | 41137777.8008 | 76.1811
[15 empty] | Collected at household level, dumped untreated | 97.1741 | 33.7234 | 0.85134 | 2.4288 | 6037989.1654 | 134.1775
5% | WW not treated | Direct CH4 |  |  | 0 |  |  | 4336713.2812 | 4336713.2812 | 6895214.4192 | 3.646% | 61.2908 | 38.5486 |  | Collected at household level, delivered to treatment, discharged untreated | 97.1741 | 33.7234 | 0.85134 | 2.4288 | 15094972.9136 | 134.1775
| 112500 | Direct NO2 |  |  | 0 |  |  | 2092113.2571 | 2092113.2571 |  |  |  | 18.5966 |  | Collected at household level, delivered to treatment, treated and discharged | 109.9771 | 17.6143 | 0.85134 | 2.5473 | 64840072.7348 | 130.99
|  | Operation CO2 |  |  | 9374.4 |  |  |  | 9374.4 |  |  |  | 0.083328 | (b) Excreta in offsite systems with sewer based transport | Leaking from sewers/ not delivered to treatment | 38.5486 | 18.5966 | 0.083328 | 4.0623 | 12411385.9545 | 61.2908
|  | Embedded CO2 |  |  | 457013.4808 |  |  |  | 457013.4808 |  |  |  | 4.0623 |  | Delivered to treatment, discharged untreated | 38.5486 | 18.5966 | 0.083328 | 4.0623 | 6895214.4192 | 61.2908
[15 empty] | Delivered to treatment, treated and dsicharged | 140.2716 | 24.3366 | 16.2459 | 4.078 | 33287767.6678 | 184.932
9% | WW not delivered | Direct CH4 |  |  | 0 | 7806083.9062 |  |  | 7806083.9062 | 12411385.9545 | 6.563% | 61.2908 | 38.5486
| 202500 | Direct NO2 |  |  | 0 | 3765803.8629 |  |  | 3765803.8629 |  |  |  | 18.5966
|  | Operation CO2 |  |  | 16873.92 |  |  |  | 16873.92 |  |  |  | 0.083328
|  | Embedded CO2 |  |  | 822624.2654 |  |  |  | 822624.2654 |  |  |  | 4.0623
24% | FS Contained, not emptied | Direct CH4 | 31657769.6661 | [5 empty] | 31657769.6661 | 41137777.8008 | 21.75% | 76.1811 | 58.6255
| 540000 | Direct NO2 | 8168470.3941 | [5 empty] | 8168470.3941 |  |  |  | 15.1268
|  | Operation CO2 | [6 empty] | 0 |  |  |  | 0
|  | Embedded CO2 | 1311537.7405 | [5 empty] | 1311537.7405 |  |  |  | 2.4288
22% | FS contained/ not contained, transported and treated | Direct CH4 | 29019622.194 |  | 0 |  | 25419050.811 |  | 54438673.005 | 64840072.7348 | 34.29% | 130.99 | 109.9771
| 495000 | Direct NO2 | 7487764.528 |  | 0 |  | 1231311.2064 |  | 8719075.7344 |  |  |  | 17.6143
|  | Operation CO2 | 0 |  | 421414.4 |  | 0 |  | 421414.4 |  |  |  | 0.85134
|  | Embedded CO2 | 1202242.9288 |  | 0 |  | 58666.6667 |  | 1260909.5954 |  |  |  | 2.5473
5% | FS Not treated | Direct CH4 | 6595368.6804 |  | 0 |  |  | 4336713.2812 | 10932081.9617 | 15094972.9136 | 7.982% | 134.1775 | 97.1741
| 112500 | Direct NO2 | 1701764.6654 |  | 0 |  |  | 2092113.2571 | 3793877.9226 |  |  |  | 33.7234
|  | Operation CO2 | 0 |  | 95776 |  |  |  | 95776 |  |  |  | 0.85134
|  | Embedded CO2 | 273237.0293 |  | 0 |  |  |  | 273237.0293 |  |  |  | 2.4288
2% | FS emptied not delivered | Direct CH4 | 2638147.4722 |  | 0 | 1734685.3125 |  |  | 4372832.7847 | 6037989.1654 | 3.193% | 134.1775 | 97.1741
| 45000 | Direct NO2 | 680705.8662 |  | 0 | 836845.3029 |  |  | 1517551.169 |  |  |  | 33.7234
|  | Operation CO2 | 0 |  | 38310.4 |  |  |  | 38310.4 |  |  |  | 0.85134
|  | Embedded CO2 | 109294.8117 |  | 0 |  |  |  | 109294.8117 |  |  |  | 2.4288
25% | FS Not contained | Direct CH4 |  | 5420891.6016 |  |  |  |  | 5420891.6016 | 9402218.3193 | 4.972% | 16.7151 | 9.6371
| 562500 | Direct NO2 |  | 2615141.5714 |  |  |  |  | 2615141.5714 |  |  |  | 4.6491
|  | Operation CO2 | 0 | [5 empty] | 0 |  |  |  | 0
|  | Embedded CO2 | 1366185.1463 | [5 empty] | 1366185.1463 |  |  |  | 2.4288
|  |  | Contained | Not contained | Delivered to Treatment | Not delivered to Treatment (DISCHARGED) | Treated | Not treated (DISCHARGED)
| SUMMARY | Direct CH4 | 69910908.0127 | 5420891.6016 | 0 | 9540769.2187 | 50667930.6998 | 8673426.5625 | 144213926.0953
|  | Direct NO2 | 18038705.4537 | 2615141.5714 | 0 | 4602649.1657 | 5611895.0429 | 4184226.5143 | 35052617.7481
| 2250000 | Operation CO2 | 0 | 0 | 596748.16 | 0 | 2909270 | 0 | 3506018.16
|  | Embedded CO2 | 4262497.6565 | 0 | 2010859.3154 | 0 | 61480 | 0 | 6334836.9719
|  |  | Contained | Containment failed | Delivered to treatment | Dumped or leaking before reaching treatment | Treated | Bypassing treatment and dumped
|  | TOTAL | 92212111.123 | 8036033.173 | 2607607.4754 | 14143418.3845 | 59250575.7426 | 12857653.0768 | 189107398.9753 | 189107398.9753 |  | 84.0477
|  | % of total | 48.76% | 4.249% | 1.379% | 7.479% | 31.33% | 6.799%
|  |  | Contained onsite | Treated | Not contained | Not delivered to treatment | Not treated (discharged at treatment)
|  | Wastewater (offsite) |  | 33287767.6678 |  | 12411385.9545 | 6895214.4192
|  | Feacal sludge (onsite) | 41137777.8008 | 64840072.7348 | 9402218.3193 | 6037989.1654 | 15094972.9136
167117211.6426
|  |  | Containment | Transport | Treatment
|  | Safely managed | 92212.1111 | 2607.6075 | 59250.5757
|  | Discharging to environment | 8036.0332 | 14143.4184 | 12857.6531
|  |  | Contained | Not contained | Delivered to Treatment | Not delivered to Treatment (DISCHARGED) | Treated | Not treated (DISCHARGED)
|  | Direct CH4 | 69910.908 | 5420.8916 | 0 | 9540.7692 | 50667.9307 | 8673.4266
|  | Direct NO2 | 18038.7055 | 2615.1416 | 0 | 4602.6492 | 5611.895 | 4184.2265
|  | Operation CO2 | 0 | 0 | 596.7482 | 0 | 2909.27 | 0
|  | Embedded CO2 | 4262.4977 | 0 | 2010.8593 | 0 | 61.48 | 0
(a) onsite
|  |  | Contained | Not contained | Delivered to Treatment | Not delivered to Treatment (DISCHARGED) | Treated | Not treated (DISCHARGED)
|  | Direct CH4 | 69910908.0127 | 5420891.6016 | 0 | 1734685.3125 | 25419050.811 | 4336713.2812
|  | Direct NO2 | 18038705.4537 | 2615141.5714 | 0 | 836845.3029 | 1231311.2064 | 2092113.2571
|  | Operation CO2 | 0 | 0 | 555500.8 | 0 | 0 | 0
|  | Embedded CO2 | 4262497.6565 | 0 | 0 | 0 | 58666.6667 | 0
|  |  | 92212111.123 | 8036033.173 | 555500.8 | 2571530.6154 | 26709028.6841 | 6428826.5384 |  | 136513030.9338
|  |  | 48.76% | 4.249% | 0.2937% | 1.36% | 14.12% | 3.4% |  | 72.19%
(a) offsite
|  | Direct CH4 | 0 | 0 | 0 | 7806083.9062 | 25248879.8888 | 4336713.2812
|  | Direct NO2 | 0 | 0 | 0 | 3765803.8629 | 4380583.8365 | 2092113.2571
|  | Operation CO2 | 0 | 0 | 41247.36 | 0 | 2909270 | 0
|  | Embedded CO2 | 0 | 0 | 2010859.3154 | 0 | 2813.3333 | 0
|  |  | 0 | 0 | 2052106.6754 | 11571887.7691 | 32541547.0586 | 6428826.5384 |  | 52594368.0414 | 0%
|  |  | 0% | 0% | 1.085% | 6.119% | 17.21% | 3.4% |  | 27.81%
189107398.9753
(a) onsite
|  |  | Containment |  | Emptying / transport |  | Treatment
|  | Direct | 87949613.4665 | 8036033.173 | 0 | 2571530.6154 | 26650362.0174 | 6428826.5384
|  | Operation CO2 | 0 | 0 | 555500.8 | 0 | 0 | 0
|  | Embedded CO2 | 4262497.6565 | 0 | 0 | 0 | 58666.6667 | 0
(a) offsite
|  | Direct CH4 | 100000 | 0 | 0 | 11571887.7691 | 29629463.7252 | 6428826.5384
|  | Operation CO2 | 0 | 0 | 41247.36 | 0 | 2909270 | 0
|  | Embedded CO2 | 0 | 0 | 2010859.3154 | 0 | 2813.3333 | 0
189207398.9753
| CALCULATE Dia of load circle | (a) onsite
|  |  | Containment |  | Emptying / transport |  | Treatment
|  | Direct | 10584.7874 | 3199.5289 | 0 | 1809.9268 | 5826.6204 | 2861.7456
|  | Operation CO2 | 0 | 0 | 841.216 | 0 | 0 | 0
|  | Embedded CO2 | 2330.2217 | 0 | 0 | 0 | 273.3763 | 0
(a) offsite
|  | Direct CH4 | 356.9153 | 0 | 0 | 3839.4346 | 6143.6585 | 2861.7456
|  | Operation CO2 | 0 | 0 | 229.2257 | 0 | 1925.1173 | 0
|  | Embedded CO2 | 0 | 0 | 1600.5012 | 0 | 59.8654 | 0
|  |  | Containment |  | Emptying / transport |  | Treatment
|  | Direct | 2.117 | 0.63991 | 0 | 0.36199 | 1.1653 | 0.57235
|  | Operation CO2 | 0 | 0 | 0.16824 | 0 | 0 | 0
|  | Embedded CO2 | 0.46604 | 0 | 0 | 0 | 0.054675 | 0
(a) offsite
|  | Direct CH4 | 0.071383 | 0 | 0 | 0.76789 | 1.2287 | 0.57235
|  | Operation CO2 | 0 | 0 | 0.045845 | 0 | 0.38502 | 0
|  | Embedded CO2 | 0 | 0 | 0.3201 | 0 | 0.011973 | 0
|  |  | Containment | Leakage into drains | Transport | Dumping/ leaking | Treated | Bypassing treatment
|  | Direct | 46.48% | 4.247% | 0% | 1.359% | 14.09% | 3.398%
|  | Operation CO2 | 0% | 0% | 0.2936% | 0% | 0% | 0%
|  | Embedded CO2 | 2.253% | 0% | 0% | 0% | 0.03101% | 0%
|  | (a) offsite | [7 empty] | 87
|  | Direct CH4 | 0.05285% | 0% | 0% | 6.116% | 15.66% | 3.398%
|  | Operation CO2 | 0% | 0% | 0.0218% | 0% | 1.538% | 0%
|  | Embedded CO2 | 0% | 0% | 1.063% | 0% | 0.001487% | 0%
|  |  | 48.79% | 4.247% | 1.378% | 7.475% | 31.32% | 6.796%
Tables to generate sensitivity results.
|  | Emission categorya | Total emissions by category (tCO2e)
|  |  | (1) Containment |  | (2) Emptying/ emptying and transport |  | (3) Treatment
(a) Onsite systems (pit latrines, septic tanks and containers with road based transport)
|  | Direct (D) | Contained: | 87949.6135 | Delivered: | 0 | Treated: | 26650.362 |  | 114599.9755
|  |  | Not contained: | 8036.0332 | Not delivered: | 2571.5306 | Not treated: | 6428.8265 |  | 17036.3903
|  | Operational (O) | Contained: | 0 | Delivered: | 555.5008 | All treatment: | 0 |  | 555.5008 | 136513.0309
|  |  | Not contained: | 0 | Not delivered: | 0 |  |  |  | 0
|  | Embedded carbon (E) | All systems: | 4262.4977 | All trucks: | 0 | Treated: | 58.6667 |  | 4321.1643
[7 empty] | Not treated: | 0 |  | 0
|  | (b) Offsite systems (with sewer based transport) | [9 empty] | 189207.399
|  | Direct (D) | Contained: | 100 | Delivered: | 0 | Treated: | 29629.4637 |  | 29729.4637
|  |  | Not contained: | 0 | Not delivered: | 11571.8878 | Not treated: | 6428.8265 |  | 18000.7143
|  | Operational (O) | Contained: | 0 | Delivered: | 41.2474 | Treated: | 2909.27 |  | 2950.5174 | 52694.368
|  |  | Not contained: | 0 | Not delivered: | 0 | Not treated: | 0 |  | 0
|  | Embedded carbon (E) | All systems: | 0 | All sewers: | 2010.8593 | Treated: | 2.8133 |  | 2013.6726
[7 empty] | Not treated: | 0 |  | 0
|  | Emission category | Total emissions by category (tCO2e)
|  |  | (1) Containment |  | (2) Emptying/ emptying and transport |  | (3) Treatment
(a) Onsite systems (pit latrines, septic tanks and containers with road based transport)
|  | Direct (D) | Contained: | 0% | Delivered: | - | Treated: | 0% |  | 0%
|  |  | Not contained: | 0% | Not delivered: | 0% | Not treated: | 0% |  | 0%
|  | Operational (O) | Contained: | - | Delivered: | 0% | All treatment: | - |  | 0% | 0%
|  |  | Not contained: | - | Not delivered: | - |  | - |  | -
|  | Embedded carbon (E) | All systems: | 0% | All trucks: | - | Treated: | 0% |  | 0%
[7 empty] | Not treated: | - |  | -
|  | (b) Offsite systems (with sewer based transport) | [9 empty] | 0.05288%
|  | Direct (D) | Contained: | - | Delivered: | - | Treated: | 0% |  | 0.3375%
|  |  | Not contained: | - | Not delivered: | 0% | Not treated: | 0% |  | 0%
|  | Operational (O) | Contained: | - | Delivered: | 0% | Treated: | 0% |  | 0% | 0.1901%
|  |  | Not contained: | - | Not delivered: | - | Not treated: | - |  | -
|  | Embedded carbon (E) | All systems: | - | All sewers: | 0% | Treated: | 0% |  | 0%
[7 empty] | Not treated: | - |  | -
|  | Emission category | Total emissions by category (tCO2e)
|  |  | (1) Containment |  | (2) Emptying/ emptying and transport |  | (3) Treatment
(a) Onsite systems (pit latrines, septic tanks and containers with road based transport)
|  | Direct (D) | Contained: | 87949.6135 | Delivered: | 0 | Treated: | 26650.362 |  | 114599.9755
|  |  | Not contained: | 8036.0332 | Not delivered: | 2571.5306 | Not treated: | 6428.8265 |  | 17036.3903
|  | Operational (O) | Contained: | 0 | Delivered: | 555.5008 | All treatment: | 0 |  | 555.5008 | 136513.0309
|  |  | Not contained: | 0 | Not delivered: | 0 |  |  |  | 0
|  | Embedded carbon (E) | All systems: | 4262.4977 | All trucks: | 0 | Treated: | 58.6667 |  | 4321.1643
[7 empty] | Not treated: | 0 |  | 0
|  | (b) Offsite systems (with sewer based transport) | [9 empty] | 189107.399
|  | Direct (D) | Contained: | 0 | Delivered: | 0 | Treated: | 29629.4637 |  | 29629.4637
|  |  | Not contained: | 0 | Not delivered: | 11571.8878 | Not treated: | 6428.8265 |  | 18000.7143
|  | Operational (O) | Contained: | 0 | Delivered: | 41.2474 | Treated: | 2909.27 |  | 2950.5174 | 52594.368
|  |  | Not contained: | 0 | Not delivered: | 0 | Not treated: | 0 |  | 0
|  | Embedded carbon (E) | All systems: | 0 | All sewers: | 2010.8593 | Treated: | 2.8133 |  | 2013.6726
[7 empty] | Not treated: | 0 |  | 0

## Graphs
Graphs
#

## Containment Systems
Musabe, 2013 - Toilet mapping in Kampala
Containment technology | Number of users | Number of facilities | Assumptions and notes about variations in each type of containment technology
Un-lined pit latrines | 635433 | 64782 | 20% of un-lined pits (ULL1) are assumed to be in areas where either the groundwater table submerges faecal sludge.
40% of un-lined pits (ULL2) are assumed to account for shared facilities above the water table in the rainy season. Surface water infiltration and additional water expelled into pits from users washing practices will lead to higher moisture contents.
40% of un-lined pits (ULL3) are assumed to account for household facilities above the water table during the dry season. Less moisture will be expelled into the pit. However DO levels may be lower than in other pits (Kimuli et al., 2016) which could be explained by the lack of pore water pressure causing the sludge to compress (Johnson et al., 2019).
Lined pit latrines | 634938 | 48002 | 25% of lined latrines (LL1) are assumed to be shared and to have never been emptied. Liquids expelled into them will be retained unless they evaporate and migrate from the pit. This leads to sludge’s having a higher moisture content with anoxic conditions prevailing in the bottom regions of the pit.
45% of lined latrines (LL2) are assumed to be shared and emptied once full. If sludge is emptied regularly before the pit is completely full the extent of anoxic reducing conditions will be lower and new sludge may not have fully degraded.
10% of lined latrines (LL3) are assumed to be at a household level and have never been emptied. At a household level smaller amounts of liquid will be expelled into the pit.
20% of lined latrines (LL4) are assumed to be at a household level and to be emptied once full.
Septic tank | 637460 | 57950.9091 | As little information is known about the environmental conditions and chemical characteristics within septic tanks in Kampala the MCF value was chosen as a balance between the recommended IPCC value (0.5) and the value obtained (0.22) from the Diaz-Valbuena et al., 2011 study in the US. The septic tanks used in the US study may not be directly comparable to those in Kampala, in addition and temperatures in Kampala should lead to greater emissions. Reasons for the MCF being lower than that of moist anoxic pits are discussed in Johnson et al., 2018.!!!
Flush toilet connected to pits | 51884 | 3193 | Flush toilets result in large amounts of water being added to pits.
50% of flush toilets (FTL1) are assumed to be connected to un-lined pits.
50% of flush toilets (FTL2) are assumed to be connected to lined pits
Emptying frequency varies between 0.5 to 5 years (assumed 3 years on average), variations in season and shared facilities were not considered.
Composting latrine | 2289 | 114 | Composting latrines are assumed to be fully sealed and include urine diversion. Users are encouraged to add additional material to pits which reduces moisture and leads to optimal composting conditions. These factors lead to largely aerobic conditions within the pit.
No facility | 10660 | 1506 | Residents with no facility are assumed to practice open defecation.
33% of excreta is assumed to enter open drains during the rainy season (NF1).
33% of excreta is assumed to enter open drains during the dry season (NF2).
Although IPCC guidelines state open sewers should have a MCF of 0.5, open drains in Kampala are relatively small and assumed to often be an aerobic environments comparable to the top layers in pits. The rainy season will enhance the moisture content of sludge and may lead to a more anoxic environment.
The remaining 33% of excreta is assumed to remain in the open environment and degrade mostly aerobically (NF3).
Flush toilet connected to sewer | 163070 | 5408
2135734

## Containment MCF EF
CH4 and N2O emission by types of containment (kg CO2e per capita per day) | [12 empty] | Sensitivity analysis numbers
| CH4 |  |  |  | N2O | [7 empty] | MCF | MCF + 10% | MCF+25% | MCF-10* | MCF-25% | NO2EF | EF+10% | EF+25% | EF-10% | EF-25%
| Classification |  | MCF | Emission | Classification |  | EF | Emission |  |  | Methane | Nitrous oxide
Unlined Pit | 1 | groundwater table submerges faecal sludge | 0.7 | 107.936 | A | groundwater table is above contained sludge, resulting in reduced nitrification on the surface | 0.005 | 10.9392 | Unlined Pit | Below GWT | 107.936 | 10.9392 | 0.7 | 0.77 | 0.875 | 0.63 | 0.525 | 0.005 | 0.0055 | 0.00625 | 0.0045 | 0.00375
| 2 | shared facilities,above the water table in the rainy season | 0.35 | 53.968 | B | VIPs resulting in increased nitrification on the surface of pits | 0.009 | 19.6905 |  | Shared, above GWT | 53.968 | 19.6905 | 0.35 | 0.385 | 0.4375 | 0.315 | 0.2625 | 0.009 | 0.0099 | 0.01125 | 0.0081 | 0.00675
| 3 | above the water table during the dry season, less moisture causing the sludge to compress | 0.25 | 38.5486 | C | simple pit,aerobic conditions exist on the sludge surface with reduced air flow (compared to VIPs), lower the extent of aerobic conditions in the upper layers of sludge | 0.0065 | 14.2209 |  | Individual, above GWT (dry season) | 38.5486 | 14.2209 | 0.25 | 0.275 | 0.3125 | 0.225 | 0.1875 | 0.0065 | 0.00715 | 0.008125 | 0.00585 | 0.004875
Lined Pit | 1 | shared and have never been emptied | 0.5 | 77.0971 | A | VIPs (same process as described above) | 0.01 | 21.8783 | Lined Pit | Shared, not emptied | 77.0971 | 21.8783 | 0.5 | 0.55 | 0.625 | 0.45 | 0.375 | 0.01 | 0.011 | 0.0125 | 0.009 | 0.0075
| 2 | shared and emptied once full | 0.4 | 61.6777 | B | simple pit (same process as described above) | 0.0075 | 16.4087 |  | Shared, emptied | 61.6777 | 16.4087 | 0.4 | 0.44 | 0.5 | 0.36 | 0.3 | 0.0075 | 0.00825 | 0.009375 | 0.00675 | 0.005625
| 3 | household level and have never been emptied | 0.4 | 61.6777 |  |  | 0 |  |  | Indivudal, not emptied | 61.6777 | 21.8783 | 0.4 | 0.44 | 0.5 | 0.36 | 0.3 |  | 0 | 0 | 0 | 0
| 4 | household level and to be emptied once full | 0.3 | 46.2583 |  |  | 0 |  |  | Indidual, emptied | 46.2583 | 16.4087 | 0.3 | 0.33 | 0.375 | 0.27 | 0.225 |  | 0 | 0 | 0 | 0
Septic Tanks |  | limited references, thus mid value of what's recommended (IPCC and Diaz-Valbuena et al., 2011) | 0.35 | 53.968 |  | sludge is not exposed to aerobic conditions and therefore the default factor was chosen | 0.005 | 10.9392 | Septic tank |  | 53.968 | 10.9392 | 0.35 | 0.385 | 0.4375 | 0.315 | 0.2625 | 0.005 | 0.0055 | 0.00625 | 0.0045 | 0.00375
Flush toilet connected to latrine | 1 | connected to un-lined pits | 0.4 | 61.6777 | A | connected to un-lined simple pits | 0.006 | 13.127 | Flush toilet to pit | Unlined pit | 61.6777 | 13.127 | 0.4 | 0.44 | 0.5 | 0.36 | 0.3 | 0.006 | 0.0066 | 0.0075 | 0.0054 | 0.0045
| 2 | connected to lined pits | 0.6 | 92.5165 | B | connected to un-lined VIPs | 0.008 | 17.5026 |  | Unlined improved pit | 92.5165 | 17.5026 | 0.6 | 0.66 | 0.75 | 0.54 | 0.45 | 0.008 | 0.0088 | 0.01 | 0.0072 | 0.006
|  |  | 0 |  | C | lined simple pits | 0.0065 | 14.2209 |  | Lined simple pit | 61.6777 | 14.2209 |  | 0 | 0 | 0 | 0 | 0.0065 | 0.00715 | 0.008125 | 0.00585 | 0.004875
|  |  | 0 |  | D | connected to lined VIPs | 0.009 | 19.6905 |  | Lined VIP | 92.5165 | 19.6905 |  | 0 | 0 | 0 | 0 | 0.009 | 0.0099 | 0.01125 | 0.0081 | 0.00675
Composting Latrine |  | designed to reduce moistures lead to largely aerobic condition | 0.1 | 15.4194 |  | designed for aerobic decomposition, it is assumed nitrification can occur throughout the pit will some denitrification proceeding | 0.01 | 21.8783 | Composting Latrine |  | 15.4194 | 21.8783 | 0.1 | 0.11 | 0.125 | 0.09 | 0.075 | 0.01 | 0.011 | 0.0125 | 0.009 | 0.0075
Open Defecation | 1 | enter open drains during the rainy season | 0.3 | 46.2583 | A | degrade in open drains | 0.009 | 19.6905 | Open Defecation | To open drains (rainy season) | 46.2583 | 19.6905 | 0.3 | 0.33 | 0.375 | 0.27 | 0.225 | 0.009 | 0.0099 | 0.01125 | 0.0081 | 0.00675
| 2 | enter open drains during the dry season | 0.2 | 30.8388 | B | degrade in open drains | 0.008 | 17.5026 |  | To open drains (dry season) | 30.8388 | 17.5026 | 0.2 | 0.22 | 0.25 | 0.18 | 0.15 | 0.008 | 0.0088 | 0.01 | 0.0072 | 0.006
| 3 | remain in the open environment and degrade mostly aerobically | 0.1 | 15.4194 |  |  | 0 |  |  | To open ground | 15.4194 | 0 | 0.1 | 0.11 | 0.125 | 0.09 | 0.075 |  | 0 | 0 | 0 | 0
|  | Emissions rate for dumping in the environment |  | 38.5486 |  |  |  | 18.5966

## Containment CH4 Direct
Methane Emissions from Containment | [12 empty] | Total COD Influent (kg COD/year) |  |  | Total Methane Emissions (kgCH4/year) |  |  | Total Emissions (kgCO2e/year) |  |  | Methane Emissions per capita (kgCH4/year) |  |  | Total Emissions per capita (kgCO2e/year)
[5 empty] | B0 Value |  |  |  | Emission Factor (kgCH4/kg COD)
Type of Technology | Latrine Type | Total Users (cap) | % of each type | Number of Users per Latrine Type (cap) | Lower bound | Selected value | Upper Bound | MCF | Lower bound | Selected value | Upper Bound | Percentage reduction of COD (0-100%) | Lower bound | Selected value | Upper Bound | Lower bound | Selected value | Upper Bound | Lower bound | Selected value | Upper Bound | Lower bound | Selected value | Upper Bound | Lower bound | Selected value | Upper Bound
Unlined Pit | 1 | 635433 | 20% | 127086.6 | 0.175 | 0.25 | 0.325 | 0.7 | 0.1225 | 0.175 | 0.2275 | 70% | 2634759.3912 | 3293449.239 | 3952139.0868 | 225930.6178 | 403447.5318 | 629378.1496 | 7681641.005 | 13717216.0804 | 21398857.0855 | 1.7778 | 3.1746 | 4.9524 | 60.4441 | 107.936 | 168.3801
| 2 |  | 40% | 254173.2 |  |  |  | 0.35 | 0.06125 | 0.0875 | 0.11375 |  | 5269518.7824 | 6586898.478 | 7904278.1736 | 225930.6178 | 403447.5318 | 629378.1496 | 7681641.005 | 13717216.0804 | 21398857.0855 | 0.88888 | 1.5873 | 2.4762 | 30.2221 | 53.968 | 84.1901
| 3 |  | 40% | 254173.2 |  |  |  | 0.25 | 0.04375 | 0.0625 | 0.08125 |  | 5269518.7824 | 6586898.478 | 7904278.1736 | 161379.0127 | 288176.8084 | 449555.8211 | 5486886.4322 | 9798011.486 | 15284897.9182 | 0.63492 | 1.1338 | 1.7687 | 21.5872 | 38.5486 | 60.1358
Lined Pit | 1 | 634938 | 25% | 158734.5 |  |  |  | 0.5 | 0.0875 | 0.125 | 0.1625 |  | 3290883.654 | 4113604.5675 | 4936325.481 | 201566.6238 | 359940.3997 | 561507.0235 | 6853265.2095 | 12237973.5883 | 19091238.7978 | 1.2698 | 2.2676 | 3.5374 | 43.1744 | 77.0971 | 120.2715
| 2 |  | 45% | 285722.1 |  |  |  | 0.4 | 0.07 | 0.1 | 0.13 |  | 5923590.5772 | 7404488.2215 | 8885385.8658 | 290255.9383 | 518314.1755 | 808570.1138 | 9868701.9016 | 17622681.9672 | 27491383.8688 | 1.0159 | 1.814 | 2.8299 | 34.5395 | 61.6777 | 96.2172
| 3 |  | 10% | 63493.8 |  |  |  | 0.4 | 0.07 | 0.1 | 0.13 |  | 1316353.4616 | 1645441.827 | 1974530.1924 | 64501.3196 | 115180.9279 | 179682.2475 | 2193044.867 | 3916151.5483 | 6109196.4153 | 1.0159 | 1.814 | 2.8299 | 34.5395 | 61.6777 | 96.2172
| 4 |  | 20% | 126987.6 |  |  |  | 0.3 | 0.0525 | 0.075 | 0.0975 |  | 2632706.9232 | 3290883.654 | 3949060.3848 | 96751.9794 | 172771.3918 | 269523.3713 | 3289567.3005 | 5874227.3224 | 9163794.6229 | 0.7619 | 1.3605 | 2.1224 | 25.9046 | 46.2583 | 72.1629
Septic Tanks |  | 637460 | 100% | 637460 |  |  |  | 0.35 | 0.06125 | 0.0875 | 0.11375 |  | 13215820.72 | 16519775.9 | 19823731.08 | 566628.3134 | 1011836.2739 | 1578464.5872 | 19265362.6546 | 34402433.3117 | 53667795.9663 | 0.88888 | 1.5873 | 2.4762 | 30.2221 | 53.968 | 84.1901
Flush toilet connected to pit | 1 | 51884 | 50% | 25942 |  |  |  | 0.4 | 0.07 | 0.1 | 0.13 |  | 537829.544 | 672286.93 | 806744.316 | 26353.6477 | 47060.0851 | 73413.7328 | 896024.0203 | 1600042.8934 | 2496066.9137 | 1.0159 | 1.814 | 2.8299 | 34.5395 | 61.6777 | 96.2172
| 2 |  | 50% | 25942 |  |  |  | 0.6 | 0.105 | 0.15 | 0.195 |  | 537829.544 | 672286.93 | 806744.316 | 39530.4715 | 70590.1276 | 110120.5991 | 1344036.0305 | 2400064.3401 | 3744100.3706 | 1.5238 | 2.7211 | 4.2449 | 51.8093 | 92.5165 | 144.3258
Composting Latrine |  | 2289 | 100% | 2289 |  |  |  | 0.1 | 0.0175 | 0.025 | 0.0325 |  | 47455.548 | 59319.435 | 71183.322 | 581.3305 | 1038.0901 | 1619.4206 | 19765.2357 | 35295.0638 | 55060.2996 | 0.25397 | 0.45351 | 0.70748 | 8.6349 | 15.4194 | 24.0543
Open Defecation | 1 | 10660 | 33% | 3517.8 |  |  |  | 0.3 | 0.0525 | 0.075 | 0.0975 |  | 72931.0296 | 91163.787 | 109396.5444 | 2680.2153 | 4786.0988 | 7466.3142 | 91127.3215 | 162727.3598 | 253854.6813 | 0.7619 | 1.3605 | 2.1224 | 25.9046 | 46.2583 | 72.1629
| 2 |  | 33% | 3517.8 |  |  |  | 0.2 | 0.035 | 0.05 | 0.065 |  | 72931.0296 | 91163.787 | 109396.5444 | 1786.8102 | 3190.7325 | 4977.5428 | 60751.5477 | 108484.9065 | 169236.4542 | 0.50793 | 0.90702 | 1.415 | 17.2698 | 30.8388 | 48.1086
| 3 |  | 34% | 3624.4 |  |  |  | 0.1 | 0.0175 | 0.025 | 0.0325 |  | 75141.0608 | 93926.326 | 112711.5912 | 920.478 | 1643.7107 | 2564.1887 | 31296.2518 | 55886.164 | 87182.4158 | 0.25397 | 0.45351 | 0.70748 | 8.6349 | 15.4194 | 24.0543
Total number of users: |  | 1972664 |  | 1972664 | [11 empty] | TOTAL | 3401423.8857 |  |  | 115648412.1124
|  | Lower bound | selected value | Upper bound | [11 empty] | AGGREGATE RATE |  |  |  | 58.6255
COD influent (kgCOD/cap/year) |  | 20.732 | 25.915 | 31.098
|  | 20.732 | 25.915 | 31.098

## Containment NO2 Direct
Methane Emissions from Containment | [6 empty] | Total N Influent (kg N/year) |  |  | Total NO2 Emissions (kgNO2/year) |  |  | Total Emissions (kgCO2e/year) |  |  | Methane Emissions per capita (kgCH4/year) |  |  | Total Emissions per capita (kgCO2e/year)
Type of Technology | Latrine Type | Total Users (cap) | % of each type | Number of Users per Latrine Type (cap) | Conversion Factor | Emission Factor (kgNo2/kg N) | Lower bound | Selected value | Upper Bound | Lower bound | Selected value | Upper Bound | Lower bound | Selected value | Upper Bound | Lower bound | Selected value | Upper Bound | Lower bound | Selected value | Upper Bound
Unlined Pit | ULL-A | 635433 | 15% | 95314.95 | 1.571 | 0.005 | 356287.2831 | 445311.4464 | 534335.6097 | 2798.6366 | 3497.9214 | 4197.2062 | 833993.7094 | 1042380.5806 | 1250767.4518 | 0.029362 | 0.036699 | 0.044035 | 8.7499 | 10.9362 | 13.1225
| ULL-B |  | 50% | 317716.5 |  | 0.009 | 1187624.277 | 1484371.488 | 1781118.699 | 16791.8197 | 20987.5285 | 25183.2373 | 5003962.2564 | 6254283.4837 | 7504604.711 | 0.052852 | 0.066057 | 0.079263 | 15.7498 | 19.6851 | 23.6204
| ULL-C |  | 35% | 222401.55 |  | 0.0065 | 831336.9939 | 1039060.0416 | 1246783.0893 | 8489.1977 | 10610.3616 | 12731.5255 | 2529780.9185 | 3161887.7612 | 3793994.6039 | 0.038171 | 0.047708 | 0.057246 | 11.3748 | 14.217 | 17.0592
Lined Pit | LLA | 634938 | 40% | 253975.2 |  | 0.01 | 949359.2976 | 1186572.1344 | 1423784.9712 | 14914.4346 | 18641.0482 | 22367.6619 | 4444501.5005 | 5555032.373 | 6665563.2455 | 0.058724 | 0.073397 | 0.08807 | 17.4997 | 21.8723 | 26.2449
| LLB |  | 60% | 380962.8 |  | 0.0075 | 1424038.9464 | 1779858.2016 | 2135677.4568 | 16778.7389 | 20971.1793 | 25163.6196 | 5000064.188 | 6249411.4196 | 7498758.6512 | 0.044043 | 0.055048 | 0.066053 | 13.1248 | 16.4043 | 19.6837
| - |  | 0% | 0 |  | 0 | 0 | 0 | 0 | 0 | 0 | 0 | 0 | 0 | 0
| - |  | 0% | 0 |  | 0 | 0 | 0 | 0 | 0 | 0 | 0 | 0 | 0 | 0
Septic Tanks | ST | 637460 | 100% | 637460 |  | 0.005 | 2382825.48 | 2978213.12 | 3573600.76 | 18717.0941 | 23393.8641 | 28070.634 | 5577694.0553 | 6971371.4892 | 8365048.923 | 0.029362 | 0.036699 | 0.044035 | 8.7499 | 10.9362 | 13.1225
Flush toilet connected to pit | FTL A | 51884 | 30% | 15565.2 |  | 0.006 | 58182.7176 | 72720.6144 | 87258.5112 | 548.4303 | 685.4645 | 822.4987 | 163432.2282 | 204268.4244 | 245104.6205 | 0.035234 | 0.044038 | 0.052842 | 10.4998 | 13.1234 | 15.747
| FTL B |  | 40% | 20753.6 |  | 0.008 | 0 | 0 | 0 | 0 | 0 | 0 | 0 | 0 | 0
| FTL C |  | 15% | 7782.6 |  | 0.0065 | 0 | 0 | 0 | 0 | 0 | 0 | 0 | 0 | 0
| FTL D |  | 15% | 7782.6 |  | 0.009 | 29091.3588 | 36360.3072 | 43629.2556 | 411.3227 | 514.0984 | 616.874 | 122574.1712 | 153201.3183 | 183828.4654 | 0.052852 | 0.066057 | 0.079263 | 15.7498 | 19.6851 | 23.6204
Composting Latrine | CL | 2289 | 100% | 2289 |  | 0.01 | 8556.282 | 10694.208 | 12832.134 | 134.4192 | 168.006 | 201.5928 | 40056.9187 | 50065.7903 | 60074.6619 | 0.058724 | 0.073397 | 0.08807 | 17.4997 | 21.8723 | 26.2449
Open Defecation | NF A | 10660 | 50% | 5330 |  | 0.009 | 19923.54 | 24901.76 | 29879.98 | 281.6989 | 352.086 | 422.473 | 83946.2818 | 104921.6234 | 125896.9651 | 0.052852 | 0.066057 | 0.079263 | 15.7498 | 19.6851 | 23.6204
| NF B |  | 50% | 5330 |  | 0.008 | 19923.54 | 24901.76 | 29879.98 | 250.3991 | 312.9653 | 375.5316 | 74618.9171 | 93263.6653 | 111908.4134 | 0.046979 | 0.058718 | 0.070456 | 13.9998 | 17.4979 | 20.9959
| - |  | 0% | 0 |  | 0 | 0 | 0 | 0 | 0 | 0 | 0 | 0 | 0 | 0
Total number of users: |  | 1972664 |  | 1972664 | [5 empty] | TOTAL | 100134.5233 |  |  | 29840087.9289
|  | Lower bound | selected value | Upper bound | [5 empty] | AGGREGRATE RATE |  |  |  | 15.1268
N influent (kgN/cap/year) |  | 3.738 | 4.672 | 5.606

## Containment embedded carbon
Type of Technology | Number of facilities | Material | Mass of material used per strcuture (kg) | Total Mass (kg) | Emission Factor (kgCO2/kg) | CO2 Emissions (kg CO2) | Total emissions (kg CO2) | Emissions per structure (kg CO2) | Design life (years) | Emissions per year from construction of facilities (kg CO2) | Number of persons | kg CO2 per capita per year
Unlined Latrines | 64782 | Bricks | 1253 | 81171846 | 0.108 | 8766559.368 | 15326384.688 | 236.584 | 8 | 1915798.086
|  | Concrete | 422 | 27338004 | 0.2 | 5467600.8 |  |  |  |  | 712602 | 2.6885
|  | Mortar | 281 | 18203742 | 0.06 | 1092224.52
Lined latrines | 51309 | Bricks | 2645 | 135712305 | 0.108 | 14656928.94 | 20856082.32 | 406.48 | 20 | 1042804.116
|  | Concrete | 422 | 21652398 | 0.2 | 4330479.6 |  |  |  |  | 564399 | 1.8476
|  | Mortar | 607 | 31144563 | 0.06 | 1868673.78
Septic Tanks | 57950.9091 | Septic Tank | Not Available | Not Available | Not Available | Not Available | 26077909.0909 | 450 | 20 | 1303895.4545
[11 empty] | 637460 | 2.0455
|  |  |  | Total emissions from construction of OSS facilities (kg CO2): |  |  | 62260376.0989 | Total emission per year from construction (kg CO2/year): |  | 4262497.6565 | 1914461 | 2.2265
Flush toilet connected to sewer | 5408 | Bricks | 2200 | 11897600 | 0.108 | 1284940.8 | 1582380.8 | 292.6 | 20 | 79119.04
|  | Concrete | 200 | 1081600 | 0.2 | 216320
|  | Mortar | 250 | 1352000 | 0.06 | 81120

## Transport Operation
Carbon Emissions from Transportation FS treated and FS not treated
Size of Vacuum Truck | Total no. of trips made a day | No. of trips per type of vaccum truck a day | No. of trips made per year | Average Distance of trips (vkm) | EF (kgCO2/vkm) | CO2 emissions (kg CO2/year)
2-3.9 m3 | 115 | 39.5 | 14417.5 | 16 | 0.6 | 138408 |  |  |  | 0.6
4-5.9m3 |  | 48.1 | 17556.5 |  | 0.8 | 224723.2 |  |  |  | 0.8
6-7.9m3 |  | 5.1 | 1861.5 |  | 0.8 | 23827.2 |  |  |  | 0.8
8-11m3 |  | 22.3 | 8139.5 |  | 1 | 130232 |  |  |  | 1
|  | Total number of trips per year: | 41975
|  |  | Total distance travelled for emptying vehicles: | 671600 |  | FS transported not treated | FS Treated | Total
|  |  | Total CO2 Emissions from Transportation of FS (kg CO2/year): |  |  | 173815.7037 | 343374.6963 | 517190.4
[5 empty] | Effective Population | 37500 | 165000 | 202500 | (effective = pop/ emt freq)
[5 empty] | kg CO2/cap/year | 0.47297 | 2.0811 | 2.554
[6 empty] | WW transported not treated | WW treated | Total
|  |  | Total CO2 Emissions from Transportation of WW (kg CO2/year): |  |  | 0 | 0 | 0
[5 empty] | Effective Population | 112500 | 180000 | 292500
[5 empty] | kg CO2/cap/year | 0 | 0 | 0
Carbon emissions from sewers
| Total consumption (L/year) | Emission factor (kg CO2e/ L) of diesel | Total CO2e (kg CO2e/ year) | Population | kg CO2e/cap/year
Diesel generator | 0 | 2.55 | 0 | 292500 | 0
| Total MWH Used yearly | Emissions Factor 0.91 t CO2e / MwH
Electricity | 26.784 | 0.91 | 24373.44 | 292500 | 0.083328
Total |  |  | 24373.44 |  | 0.083328

## Transport embedded carbon
Sewer
Specification | 1 manhole per km, total network 150 km
|  | Material | Mass of material used per strcuture (kg) | Total Mass (kg) | Emission Factor (kgCO2/kg) | CO2 Emissions (kg CO2) | Total emissions (kg CO2) | Emissions per structure (kg CO2) | Design life (years) | Emissions per year from construction of facilities (kg CO2) | Number of persons | kg CO2 per capita per year
Manhole NR | 150 | Concrete | 7680 | 1152000 | 0.2 | 230400 | 232650 | 1551 | 40 | 5816.25 | 292500 | 0.019885
|  | Mortar | 250 | 37500 | 0.06 | 2250
Pipeline (m) | 150000 | HDPE | 173 | 25950000 | 1.48 |  |  | 38406000 | 40 | 960150 | 292500 | 3.2826
[9 empty] | Total | 965966.25 |  | 3.3024
Toilet (upper structure only) + connection to sewer
| Number of facilities | Material | Mass of material used per strcuture (kg) | Total Mass (kg) | Emission Factor (kgCO2/kg) | CO2 Emissions (kg CO2) | Total emissions (kg CO2) | Emissions per structure (kg CO2) | Design life (years) | Emissions per year from construction of facilities (kg CO2) | Number of persons | kg CO2 per capita per year
| 5408 | Concrete | 2200 | 11897600 | 0.2 | 2379520 | 4445376 | 822 | 20 | 222268.8
|  | Mortar | 200 | 1081600 | 0.06 | 64896 |  |  |  |  | 163070 | 1.363
|  | HDPE | 250 | 1352000 | 1.48 | 2000960
[9 empty] | Total | 222268.8 |  | 1.363

## WW and FSM data
Tier 3 IPCC methodology for WWTP
CH4 emissions = {Σi,j(Ui x Tij x EFj)} x {TOW – S) – R |  |  | Influent characteristics | TOW | [9 empty] | Lower bound | selected value | Upper bound
CH4 emissions in kg CH4 / year |  |  | Wastewater | 25.62 | kg COD/cap/year | [7 empty] | COD influent (kgCOD/cap/year) | 20.496 | 25.62 | 30.744
TOW – total organics in wastewater per year (kg BOD/ year) |  |  | Feacal Sludge | 25.62 | kg COD/cap/year
S = organics components removed as sludge (kg BOD/ year)
R = amount of CH4 recovered (kg CH4 per year)
U = population |  |  | Treatment Process | B0 |  | EF = B0 x MCF | Retention time | Proportional S | Propoortional L | Proportional R | COD Reduction | EF
T = degree of utilisation |  |  |  | (kg CH4/ kg COD) | MCF | (kg CH4/ kg COD) | days | % |  | % | % | kgN2O-N/kg N
EF = emission factors (kg CH4 / kg BOD) |  |  | Anaerobic ponds | 0.25 | 0.85 | 0.2125 | 30 | 50% |  | 0% | 60% | 0 | 60%
i and j = income categories (ie low and high income groups). |  |  | Facultative ponds | 0.25 | 0.5 | 0.125 | 30 | 50% |  | 0% | 60% | 0.008 | 60%
|  |  | Drying beds | 0.25 | 0.25 | 0.0625 | 90 | 0% |  | 0% | 50% | 0.005 | 50%
|  |  | Thickening Tanks | 0.25 | 0.9 | 0.225 | 15 |  | 50% | 0% | 60% | 0 | 60%
Modified formular based on Reid et al. |  |  | FS Storage | 0.25 | 0.25 | 0.0625 | 60 |  | 0% | 0% | 70% | 0.005 | 70%
CH4 emissions = Σ(U x EF) x (TOW – S) – R |  |  | Trickling Filters | 0.25 | 0.5 | 0.125 | [5 empty] | 0.016
CH4 emissions in kg CH4 / year |  |  | Blank7 |  |  | 0
TOW – total organics in wastewater per year (kg COD/ year) |  |  | Blank8 |  |  | 0
S = organics components removed as sludge (kg COD/ year) |  |  | Blank9 |  |  | 0
R = amount of CH4 recovered (kg CH4 per year) |  |  | Blank10 |  |  | 0
U = population
L = organics components removed as effluent (kg COD per year)
EF = emission factors (kg CH4 / kg COD) = Bo x MCF
B0= Maximum methane producing capacity kg CH4/kg COD by process local context
MCF = Methane Correction Factor for anaerobic/ aerobic
Treatment inflow
| Bugolobi | Lubigi
Wastewater | 80% | 20%
Faecal sludge | 33% | 67%
2019 Refinement to the
2006 IPCC Guidelines for
National Greenhouse Gas Inventories
Volume 5
Waste
Chapter 6 Wastewater
2019 Refinement to the
2006 IPCC Guidelines for
National Greenhouse Gas Inventories
Volume 4
Agriculture, Forestry and Other Land Use
Chapter 11 N2O emissions from managed soils

## WW FS Direct CH4 (hidden)
Waste water | Total population |  | 180000
| TOW Influent COD |  | 25.62 | kg COD/cap/year
|  |  | 0.070192 | kg COD/cap/day
Processes* | TOW - Influent COD | Effective population | EF | RT | S | L | R | COD Reduction/2 % | UxEF | TOW-S-R | Emissions | Emissions kg CO2e per year | Popn equ sludge to FSM | Popn equ ww to next step | Resultant COD
| kg COD/cap/year |  | kg CH4 / kg COD | days | % | % | % |  |  |  | kg CH4 per year
Anaerobic ponds | 25.62 |  | 0.2125 | 30 | 50% | 0% | 0% | 60% | 0 | 12.81 | 0 | 0 | 0 | 0 | 10.248
Facultative ponds | 10.248 | 0 | 0.125 | 30 | 50% | 0% | 0% | 60% | 0 | 5.124 | 0 | 0 | 0 | 0 | 4.0992
Drying beds | 25.62 | 0 | 0.0625 | 90 | 0% | 0% | 0% | 50% | 0 | 25.62 | 0 | 0 | 0 | 0 | 12.81
Blank10 | 0 | 0 | 0 | 0 | 0% | 0% | 0% | 0% | 0 | 0 | 0 | 0 | 0 | 0 | 0
Blank10 | 0 | 0 | 0 | 0 | 0% | 0% | 0% | 0% | 0 | 0 | 0 | 0 | 0 | 0 | 0
Blank10 | 0 | 0 | 0 | 0 | 0% | 0% | 0% | 0% | 0 | 0 | 0 | 0 | 0 | 0 | 0
Blank10 | 0 | 0 | 0 | 0 | 0% | 0% | 0% | 0% | 0 | 0 | 0 | 0 | 0 | 0 | 0
Blank10 | 0 | 0 | 0 | 0 | 0% | 0% | 0% | 0% | 0 | 0 | 0 | 0 | 0 | 0 | 0
*Start of WWT process add effluent from FSM [M33] as additional population
*Drying beds effective population read from [M15] | [10 empty] | 0 | 0 | 0 | Total popn equ to Drying Beds
/2 COD reduction rates taken from literature
Feacal Sludge | Total effective population/1 |  | 165000
| TOW Influent COD |  | 25.62 | kg COD/cap/year
|  |  | 0.070192 | kg COD/cap/day
Processes | TOW - Influent COD | Effective populatoin | EF | RT | S | L | R | COD Reduction % | UxEF | TOW-L-R | Emissions | Emissions kg CO2e per year | Popn equ effluent to WWT | Popn equ ww to next step | Resultant COD
| kg COD/cap/year |  | kg CH4 / kg COD | days | % | % | % |  |  |  | kg CH4 per year
Thickening Tanks | 25.62 | 165000 | 0.225 | 15 | 0% | 20% | 0% | 60% | 37125 | 20.496 | 665799.75 | 22637191.5 | 33000 | 132000 | 10.248
Drying beds | 10.248 | 132000 | 0.0625 | 90 | 0% | 0% | 0% | 50% | 8250 | 10.248 | 63409.5 | 2155923 | 0 | 132000 | 5.124
FS Storage | 5.124 | 132000 | 0.0625 | 60 | 0% | 0% | 0% | 70% | 8250 | 5.124 | 27477.45 | 934233.3 | 0 | 132000 | 1.5372
Blank10 | 0 | 0 | 0 | 0 | 0% | 0% | 0% | 0% | 0 | 0 | 0 | 0 | 0 | 0 | 0
Blank10 | 0 | 0 | 0 | 0 | 0% | 0% | 0% | 0% | 0 | 0 | 0 | 0 | 0 | 0 | 0
Blank10 | 0 | 0 | 0 | 0 | 0% | 0% | 0% | 0% | 0 | 0 | 0 | 0 | 0 | 0 | 0
Blank10 | 0 | 0 | 0 | 0 | 0% | 0% | 0% | 0% | 0 | 0 | 0 | 0 | 0 | 0 | 0
Blank10 | 0 | 0 | 0 | 0 | 0% | 0% | 0% | 0% | 0 | 0 | 0 | 0 | 0 | 0 | 0
'/1 effective population = population/ emptying frequency | [10 empty] | 756686.7 | 25727347.8 | 33000 | Popn equiv added to WWT process

## WW FS Direct CH4 Lubigi
Waste water | Total population |  | 36000
| TOW Influent COD |  | 25.62 | kg COD/cap/year
|  |  | 0.070192 | kg COD/cap/day
Processes* | TOW - Influent COD | Effective population | EF | RT | S | L | R | COD Reduction/2 % | UxEF | TOW-S-R | Emissions | Emissions kg CO2e per year | Popn equ sludge to FSM | Popn equ ww to next step | Resultant COD
| kg COD/cap/year |  | kg CH4 / kg COD | days | % | % | % |  |  |  | kg CH4 per year
Anaerobic ponds | 25.62 | 58110 | 0.2125 | 30 | 50% | 0% | 0% | 60% | 12348.375 | 12.81 | 158182.6837 | 5378211.2475 | 29055 | 29055 | 10.248
Facultative ponds | 10.248 | 29055 | 0.125 | 30 | 50% | 0% | 0% | 60% | 3631.875 | 5.124 | 18609.7275 | 632730.735 | 14527.5 | 14527.5 | 4.0992
Drying beds | 25.62 | 43582.5 | 0.0625 | 90 | 0% | 0% | 0% | 50% | 2723.9062 | 25.62 | 69786.4781 | 2372740.2563 | 0 | 43582.5 | 12.81
Blank10 | 0 | 0 | 0 | 0 | 0% | 0% | 0% | 0% | 0 | 0 | 0 | 0 | 0 | 0 | 0
Blank10 | 0 | 0 | 0 | 0 | 0% | 0% | 0% | 0% | 0 | 0 | 0 | 0 | 0 | 0 | 0
Blank10 | 0 | 0 | 0 | 0 | 0% | 0% | 0% | 0% | 0 | 0 | 0 | 0 | 0 | 0 | 0
Blank10 | 0 | 0 | 0 | 0 | 0% | 0% | 0% | 0% | 0 | 0 | 0 | 0 | 0 | 0 | 0
Blank10 | 0 | 0 | 0 | 0 | 0% | 0% | 0% | 0% | 0 | 0 | 0 | 0 | 0 | 0 | 0
*Start of WWT process add effluent from FSM [M33] as additional population
*Drying beds effective population read from [M15] | [10 empty] | 246578.8894 | 8383682.2387 | 43582.5 | Total popn equ to Drying Beds
/2 COD reduction rates taken from literature
Feacal Sludge | Total effective population/1 |  | 110550
| TOW Influent COD |  | 25.62 | kg COD/cap/year
|  |  | 0.070192 | kg COD/cap/day
Processes | TOW - Influent COD | Effective populatoin | EF | RT | S | L | R | COD Reduction % | UxEF | TOW-L-R | Emissions | Emissions kg CO2e per year | Popn equ effluent to WWT | Popn equ ww to next step | Resultant COD
| kg COD/cap/year |  | kg CH4 / kg COD | days | % | % | % |  |  |  | kg CH4 per year
Thickening Tanks | 25.62 | 110550 | 0.225 | 15 | 0% | 20% | 0% | 60% | 24873.75 | 20.496 | 446085.8325 | 15166918.305 | 22110 | 88440 | 10.248
Drying beds | 10.248 | 88440 | 0.0625 | 90 | 0% | 0% | 0% | 50% | 5527.5 | 10.248 | 42484.365 | 1444468.41 | 0 | 88440 | 5.124
FS Storage | 5.124 | 88440 | 0.0625 | 60 | 0% | 0% | 0% | 70% | 5527.5 | 5.124 | 18409.8915 | 625936.311 | 0 | 88440 | 1.5372
Blank10 | 0 | 0 | 0 | 0 | 0% | 0% | 0% | 0% | 0 | 0 | 0 | 0 | 0 | 0 | 0
Blank10 | 0 | 0 | 0 | 0 | 0% | 0% | 0% | 0% | 0 | 0 | 0 | 0 | 0 | 0 | 0
Blank10 | 0 | 0 | 0 | 0 | 0% | 0% | 0% | 0% | 0 | 0 | 0 | 0 | 0 | 0 | 0
Blank10 | 0 | 0 | 0 | 0 | 0% | 0% | 0% | 0% | 0 | 0 | 0 | 0 | 0 | 0 | 0
Blank10 | 0 | 0 | 0 | 0 | 0% | 0% | 0% | 0% | 0 | 0 | 0 | 0 | 0 | 0 | 0
'/1 effective population = population/ emptying frequency | [10 empty] | 506980.089 | 17237323.026 | 22110 | Popn equiv added to WWT process
Note on D1: Fiona Zakaria: Lubigi treats 20% of WW

## WW FS Direct CH4 Bugo
Waste water | Total population |  | 144000
| TOW Influent COD |  | 25.62 | kg COD/cap/year
|  |  | 0.070192 | kg COD/cap/day
Processes* | TOW - Influent COD | Effective population | EF | RT | S | L | R | COD Reduction/2 % | UxEF | TOW-S-R | Emissions | Emissions kg CO2e per year | Popn equ sludge to FSM | Popn equ ww to next step | Resultant COD
| kg COD/cap/year |  | kg CH4 / kg COD | days | % | % | % |  |  |  | kg CH4 per year
Trickling Filters | 25.62 | 154890 | 0.125 | 0 | 0% | 0% | 0% | 0% | 19361.25 | 25.62 | 496035.225 | 16865197.65 | 0 | 154890 | 25.62
Blank7 | 0 | 0 | 0 | 0 | 0% | 0% | 0% | 0% | 0 | 0 | 0 | 0 | 0 | 0 | 0
Blank9 | 0 | 0 | 0 | 0 | 0% | 0% | 0% | 0% | 0 | 0 | 0 | 0 | 0 | 0 | 0
Blank10 | 0 | 0 | 0 | 0 | 0% | 0% | 0% | 0% | 0 | 0 | 0 | 0 | 0 | 0 | 0
Blank10 | 0 | 0 | 0 | 0 | 0% | 0% | 0% | 0% | 0 | 0 | 0 | 0 | 0 | 0 | 0
Blank10 | 0 | 0 | 0 | 0 | 0% | 0% | 0% | 0% | 0 | 0 | 0 | 0 | 0 | 0 | 0
Blank10 | 0 | 0 | 0 | 0 | 0% | 0% | 0% | 0% | 0 | 0 | 0 | 0 | 0 | 0 | 0
Blank10 | 0 | 0 | 0 | 0 | 0% | 0% | 0% | 0% | 0 | 0 | 0 | 0 | 0 | 0 | 0
*Start of WWT process add effective pop from FSM [N33] as additional population
[11 empty] | 496035.225 | 16865197.65 | 0 | Total popn equ to Drying Beds
/2 COD reduction rates taken from literature
Feacal Sludge | Total effective population/1 |  | 54450
| TOW Influent COD |  | 25.62 | kg COD/cap/year
|  |  | 0.070192 | kg COD/cap/day
Processes | TOW - Influent COD | Effective populatoin | EF | RT | S | L | R | COD Reduction % | UxEF | TOW-L-R | Emissions | Emissions kg CO2e per year | Popn equ effluent to WWT | Popn equ ww to next step | Resultant COD
| kg COD/cap/year |  | kg CH4 / kg COD | days | % | % | % |  |  |  | kg CH4 per year
Thickening Tanks | 25.62 | 54450 | 0.225 | 15 | 0% | 20% | 0% | 60% | 12251.25 | 20.496 | 219713.9175 | 7470273.195 | 10890 | 43560 | 10.248
Drying beds | 10.248 | 43560 | 0.0625 | 90 | 0% | 0% | 0% | 50% | 2722.5 | 10.248 | 20925.135 | 711454.59 | 0 | 43560 | 5.124
Blank7 | 0 | 0 | 0 | 0 | 0% | 0% | 0% | 0% | 0 | 0 | 0 | 0 | 0 | 0 | 0
Blank10 | 0 | 0 | 0 | 0 | 0% | 0% | 0% | 0% | 0 | 0 | 0 | 0 | 0 | 0 | 0
Blank10 | 0 | 0 | 0 | 0 | 0% | 0% | 0% | 0% | 0 | 0 | 0 | 0 | 0 | 0 | 0
Blank10 | 0 | 0 | 0 | 0 | 0% | 0% | 0% | 0% | 0 | 0 | 0 | 0 | 0 | 0 | 0
Blank10 | 0 | 0 | 0 | 0 | 0% | 0% | 0% | 0% | 0 | 0 | 0 | 0 | 0 | 0 | 0
Blank10 | 0 | 0 | 0 | 0 | 0% | 0% | 0% | 0% | 0 | 0 | 0 | 0 | 0 | 0 | 0
'/1 effective population = population/ emptying frequency | [10 empty] | 240639.0525 | 8181727.785 | 10890 | Popn equiv added to WWT process

## WW FS Direct NO2
Nitrous Oxide emissions from WW Treatment
|  |  |  | Emission Factor (kg N2O-N/kg N) |  |  | Estimate of N influent into each storage unit (kg N/year) |  |  | Total N2O emissions per year (kgN20/year) |  |  | Total emissions per year (kgCO2e/year)
Type of Technology | Effective users (cap) | Treatment Process | Users per Sub-Catergory | Lower bound | selected value | Upper Bound | Lower bound | selected value | Upper Bound | Lower bound | selected value | Upper Bound | Lower bound | selected value | Upper Bound
Bugolobi WWTP | 54450 | Thickening Tanks | 54450 | 0 | 0 | 0 | 203534.1 | 254390.4 | 305246.7 | 0 | 0 | 0 | 0 | 0 | 0
| 154890 | Trickling Filters | 154890 | 0.0128 | 0.016 | 0.0192 | 578978.82 | 723646.08 | 868313.34 | 7410.9289 | 11578.3373 | 16671.6161 | 2208456.811 | 3450344.5094 | 4968141.6061
| 43560 | Drying beds | 43560 | 0.004 | 0.005 | 0.006 | 162827.28 | 203512.32 | 244197.36 | 651.3091 | 1017.5616 | 1465.1842 | 194090.1178 | 303233.3568 | 436624.8797
[7 empty] | 0 | 0 | 0 | 0 | 0 | 0 | 0 | 0 | 0
Estimate of N influent (kg N/cap/year) |  |  |  | Total N20 Emissions from the Storage of Sludge (kgN2O/year): | [5 empty] | 8062.238 | 12595.8989 | 18136.8003
|  |  |  | Total CO2e Emissions from the Storage of Sludge (kgCO2e/year): | [8 empty] | 2402546.9288 | 3753577.8662 | 5404766.4858
Lower bound | selected value | Upper Bound
3.738 | 4.672 | 5.606 | Converted from 12.8 g N/cap/d in faeces+urine (Table 12 Rose et al. 2015)
Nitrous Oxide emissions from FS Treatment
|  |  |  | Emission Factor (kg N2O-N/kg N) |  |  | Estimate of N influent into each storage unit (kg N/year) |  |  | Total N2O emissions per year (kgN20/year) |  |  | Total emissions per year (kgCO2e/year)
Type of Technology | Effective users (cap) | Treatment Process | Users per Sub-Catergory | Lower bound | selected value | Upper Bound | Lower bound | selected value | Upper Bound | Lower bound | selected value | Upper Bound | Lower bound | selected value | Upper Bound
Lubigi FSTP | 110550 | Thickening Tanks | 110550 | 0 | 0 | 0 | 413235.9 | 516489.6 | 619743.3 | 0 | 0 | 0 | 0 | 0 | 0
Lubigi FSTP | 88440 | Drying beds | 88440 | 0.004 | 0.005 | 0.006 | 330588.72 | 413191.68 | 495794.64 | 1322.3549 | 2065.9584 | 2974.7678 | 394061.7542 | 615655.6032 | 886480.8163
Lubigi FSTP | 88440 | FS Storage | 88440 | 0.004 | 0.005 | 0.006 | 330588.72 | 413191.68 | 495794.64 | 1322.3549 | 2065.9584 | 2974.7678 | 394061.7542 | 615655.6032 | 886480.8163
Lubigi WWTP | 58110 | Anaerobic ponds | 58110 | 0 | 0 | 0 | 217215.18 | 271489.92 | 325764.66 | 0 | 0 | 0 | 0 | 0 | 0
Lubigi WWTP | 29055 | Facultative ponds | 29055 | 0.0064 | 0.008 | 0.0096 | 108607.59 | 135744.96 | 162882.33 | 695.0886 | 1085.9597 | 1563.6704 | 207136.3956 | 323615.9846 | 465973.7697
Lubigi WWTP | 43582.5 | Drying beds | 43582.5 | 0.004 | 0.005 | 0.006 | 162911.385 | 203617.44 | 244323.495 | 651.6455 | 1018.0872 | 1465.941 | 194190.3709 | 303389.9856 | 436850.4091
Estimate of N influent (kg N/cap/year) |  |  |  | Total N20 Emissions from the Storage of Sludge (kgN2O/year): | [5 empty] | 3991.4439 | 6235.9637 | 8979.147
|  |  |  | Total CO2e Emissions from the Storage of Sludge (kgCO2e/year): | [8 empty] | 1189450.275 | 1858317.1766 | 2675785.8114
Lower bound | selected value | Upper Bound
3.738 | 4.672 | 5.606 | Converted from 12.8 g N/cap/d in faeces+urine (Table 12 Rose et al. 2015)

## WW FS Operation
Lubigi WWTP Operation
| Total consumption (L/year) | Emission factor (kg CO2e/ L) of diesel | Total CO2e (kg CO2e/ year) | Population | kg CO2e/cap/year
Diesel generator | 0 | 2.55 | 0 | 18000 | 0
| Total MWH Used yearly | Emissions Factor 0.91 t CO2e / MwH
Electricity | 0 | 0.91 | 0 | 18000 | 0
Total |  |  | 0 |  | 0
Lubigi FSTP Operation
| Total consumption (L/year) | Emission factor (kg CO2e/ L) of diesel | Total CO2e (kg CO2e/ year) | Population | kg CO2e/cap/year
Diesel generator | 0 | 2.55 | 0 | 2250000 | 0
| Total MWH Used yearly | Emissions Factor 0.91 t CO2e / MwH
Electricity | 0 | 0.91 | 0 | 2250000 | 0
Total |  |  | 0 |  | 0
Bugolobi WWTP Operation
| Total consumption (L/year) | Emission factor (kg CO2e/ L) of diesel | Total CO2e (kg CO2e/ year) | Population | kg CO2e/cap/year
Diesel generator | 18200 | 2.55 | 46410 | 162000 | 0.28648
| Total MWH Used yearly | Emissions Factor 0.91 t CO2e / MwH
Electricity | 3146 | 0.91 | 2862860 | 162000 | 17.672
Total |  |  | 2909270 |  | 17.9585

## WW FS Embedded carbon
Wastewater treatment plant
Bugolobi treatment plant
|  | Material | Mass of material used per strcuture (kg) | Total Mass (kg) | Emission Factor (kgCO2/kg) | CO2 Emissions (kg CO2) | Total emissions (kg CO2) | Emissions per structure (kg CO2) | Design life (years) | Emissions per year from construction of facilities (kg CO2) | Number of persons | kg CO2 per capita per year
| 1 | Concrete | 422000 | 422000 | 0.2 | 84400 | 84400 | 84400 | 30 | 2813.3333 | 180000 | 0.01563 | *mass is estimated
Faecal sludge treatment plant
Bugolobi treatment plant (Pond system + drying beds)
|  | Material | Mass of material used per strcuture (kg) | Total Mass (kg) | Emission Factor (kgCO2/kg) | CO2 Emissions (kg CO2) | Total emissions (kg CO2) | Emissions per structure (kg CO2) | Design life (years) | Emissions per year from construction of facilities (kg CO2) | Number of persons | kg CO2 per capita per year
| 1 | Concrete | 8800000 | 8800000 | 0.2 | 1760000 | 1760000 | 1760000 | 30 | 58666.6667 | 675000 | 0.086914