## 1.2 l.min
Bracken | [5 empty] | Woodland | [5 empty] | Grassland
Flume number/ Injection number | Darcy-weisbach roughness | Velocity (m/s) | depth (m) | Slope (radians) | length (m) | Flume number/ Injection number | Darcy-weisbach roughness | Velocity (m/s) | depth (m) | Slope (radians) | length (m) | Flume number/ Injection number | Darcy-weisbach roughness | Velocity (m/s) | depth (m) | Slope (radians) | length (m)
1,1 | 866.3559 | 0.0095416 | 0.0052402 | 0.19199 | 1.2 | 1,1 | 2249.0846 | 0.012221 | 0.020457 | 0.20944 | 1.18 | 1,1 | 2714.9877 | 0.012633 | 0.01979 | 0.27925 | 1.22
1,2 | 803.1405 | 0.0097856 | 0.0051095 | 0.19199 | 1.2 | 1,2 | 2226.9929 | 0.012261 | 0.02039 | 0.20944 | 1.18 | 1,2 | 2768.6519 | 0.012551 | 0.019919 | 0.27925 | 1.22
1,3 | 544.553 | 0.011139 | 0.0044888 | 0.19199 | 1.2 | 1,3 | 2494.1233 | 0.011807 | 0.021174 | 0.20944 | 1.18 | 1,3 | 3582.6306 | 0.011517 | 0.021706 | 0.27925 | 1.22
1,4 | 608.3191 | 0.010735 | 0.0046576 | 0.19199 | 1.2 | 1,4 | 2519.4545 | 0.011767 | 0.021246 | 0.20944 | 1.18 | 1,4 | 4494.6681 | 0.010679 | 0.023411 | 0.27925 | 1.22
1,5 | 610.2008 | 0.010724 | 0.0046624 | 0.19199 | 1.2 | 1,5 | 2998.0454 | 0.011104 | 0.022514 | 0.20944 | 1.18 | 1,5 | 3207.0431 | 0.01195 | 0.02092 | 0.27925 | 1.22
2,1 | 4959.3676 | 0.0093892 | 0.026626 | 0.20944 | 1.24 | 2,1 | 1444.7243 | 0.013964 | 0.017903 | 0.20071 | 1.27 | 2,1 | 3314.155 | 0.011942 | 0.020934 | 0.28798 | 1.34
2,2 | 4961.2643 | 0.009388 | 0.02663 | 0.20944 | 1.24 | 2,2 | 1371.6607 | 0.014208 | 0.017596 | 0.20071 | 1.27 | 2,2 | 3120.8573 | 0.012184 | 0.020519 | 0.28798 | 1.34
2,3 | 3696.0029 | 0.010356 | 0.02414 | 0.20944 | 1.24 | 2,3 | 7066.8376 | 0.0082263 | 0.030391 | 0.20071 | 1.27 | 2,3 | 3473.6972 | 0.011756 | 0.021265 | 0.28798 | 1.34
2,4 | 3989.2666 | 0.010096 | 0.024763 | 0.20944 | 1.24 | 2,4 | 1913.6442 | 0.012715 | 0.019661 | 0.20071 | 1.27 | 2,4 | 3669.922 | 0.011543 | 0.021658 | 0.28798 | 1.34
2,5 | 2385.4696 | 0.011983 | 0.020862 | 0.20944 | 1.24 | 2,5 | 2228.5329 | 0.012086 | 0.020686 | 0.20071 | 1.27 | 2,5 | 3673.5713 | 0.011539 | 0.021665 | 0.28798 | 1.34
3,1 | 4921.1988 | 0.0056539 | 0.0088435 | 0.192 | 1.1 | 3,1 | 2222.262 | 0.0077295 | 0.0064687 | 0.262 | 0.86 | 3,1 | 911.4104 | 0.0096578 | 0.0051772 | 0.209 | 1
3,2 | 2994.2952 | 0.0066722 | 0.0074938 | 0.192 | 1.1 | 3,2 | 2010.126 | 0.0079924 | 0.0062559 | 0.262 | 0.86 | 3,2 | 580.1648 | 0.011227 | 0.0044535 | 0.209 | 1
3,3 | 3100.8116 | 0.0065949 | 0.0075816 | 0.192 | 1.1 | 3,3 | 2517.3071 | 0.0074149 | 0.0067432 | 0.262 | 0.86 | 3,3 | 517.5109 | 0.011663 | 0.0042871 | 0.209 | 1
3,4 | 3069.0766 | 0.0066176 | 0.0075556 | 0.192 | 1.1 | 3,4 | 2216.7354 | 0.007736 | 0.0064633 | 0.262 | 0.86 | 3,4 | 525.8917 | 0.011601 | 0.0043101 | 0.209 | 1
3,5 | 3271.3775 | 0.0064783 | 0.0077181 | 0.192 | 1.1 | 3,5 | 1886.2962 | 0.0081636 | 0.0061247 | 0.262 | 0.86 | 3,5 | 449.6501 | 0.012222 | 0.0040908 | 0.209 | 1
3,6 | 3339.7143 | 0.0064338 | 0.0077715 | 0.192 | 1.1 | 4,1 | 503.4369 | 0.012955 | 0.0038594 | 0.279 | 0.94 | 4,1 | 255.6963 | 0.014753 | 0.0033892 | 0.209 | 1
4,1 | 2441.7182 | 0.0069537 | 0.0071904 | 0.227 | 1.05 | 4,2 | 626.5832 | 0.012044 | 0.0041515 | 0.279 | 0.94 | 4,2 | 239.6417 | 0.015075 | 0.0033167 | 0.209 | 1
4,2 | 1506.1526 | 0.0081688 | 0.0061208 | 0.227 | 1.05 | 4,3 | 634.3028 | 0.011995 | 0.0041684 | 0.279 | 0.94 | 4,3 | 677.7191 | 0.01066 | 0.0046903 | 0.209 | 1
4,3 | 1351.0107 | 0.0084702 | 0.005903 | 0.227 | 1.05 | 4,4 | 837.1117 | 0.010935 | 0.0045723 | 0.279 | 0.94 | 4,4 | 255.0042 | 0.014766 | 0.0033861 | 0.209 | 1
4,4 | 1742.4178 | 0.0077815 | 0.0064255 | 0.227 | 1.05 | 4,5 | 417.3547 | 0.013791 | 0.0036256 | 0.279 | 0.94 | 4,5 | 199.0723 |  | 0.0031179 | 0.209 | 1
4,5 | 3612.2213 | 0.0061027 | 0.0081931 | 0.227 | 1.05 | 5,1 | 2061.9962 | 0.0077446 | 0.0064561 | 0.244 | 0.86 | 5,1 | 858.7616 | 0.0098512 | 0.0050755 | 0.209 | 1.02
5,1 | 2296.7195 | 0.00755 | 0.0066145 | 0.262 | 0.88 | 5,2 | 2233.9451 | 0.0075406 | 0.0066308 | 0.244 | 0.86 | 5,2 | 815.2234 | 0.010024 | 0.0049882 | 0.209 | 1.02
5,2 | 2945.2756 | 0.0069577 | 0.0071862 | 0.262 | 0.88 | 5,3 | 1246.1557 | 0.0091602 | 0.0054584 | 0.244 | 0.86 | 5,3 | 816.928 | 0.010017 | 0.0049917 | 0.209 | 1.02
5,3 | 3955.5021 | 0.0063063 | 0.0079285 | 0.262 | 0.88 | 6,1 | 2458.0872 | 0.0073041 | 0.0068455 | 0.244 | 0.98 | 5,4 | 892.3219 | 0.0097262 | 0.0051408 | 0.209 | 1.02
5,4 | 5595.9451 | 0.0056176 | 0.0089006 | 0.262 | 0.88 | 6,2 | 2098.6572 | 0.0076993 | 0.0064941 | 0.244 | 0.98 | 5,5 | 441.2274 | 0.0123 | 0.0040651 | 0.209 | 1.02
5,5 | 5177.2317 | 0.0057652 | 0.0086728 | 0.262 | 0.88 | 6,3 | 2550.2723 | 0.007215 | 0.00693 | 0.244 | 0.98 | 6,1 | 697.5909 | 0.010843 | 0.0046111 | 0.227 | 1.03
6,1 | 86.7237 |  | 0.0023636 | 0.253 | 1.05 | 6,4 | 2261.6339 | 0.0075097 | 0.006658 | 0.244 | 0.98 | 6,2 | 670.6948 | 0.010987 | 0.004551 | 0.227 | 1.03
6,2 | 109.0325 | 0.0196 | 0.002551 | 0.253 | 1.05 | [6 empty] | 6,3 | 438.4978 | 0.012658 | 0.0039499 | 0.227 | 1.03
6,3 | 88.344 |  | 0.0023782 | 0.253 | 1.05 | [6 empty] | 6,4 | 480.3764 | 0.012279 | 0.0040719 | 0.227 | 1.03
6,4 | 87.255 |  | 0.002276 | 0.253 | 1.05 | [6 empty] | 6,5 | 496.9349 | 0.012141 | 0.0041181 | 0.227 | 1.03
6,5 | 77.4389 |  | 0.002276 | 0.253 | 1.05 | [6 empty] | 7,1 | 1515.3515 | 0.0079192 | 0.0063138 | 0.192 | 0.98
7,1 | 4221.9975 | 0.0057935 | 0.0086303 | 0.209 | 0.95 | [6 empty] | 7,2 | 1447.4797 | 0.0080411 | 0.0062181 | 0.192 | 0.98
7,2 | 4399.4069 | 0.0057146 | 0.0087496 | 0.209 | 0.95 | [6 empty] | 7,3 | 1505.6149 | 0.0079362 | 0.0063002 | 0.192 | 0.98
7,3 | 5074.9905 | 0.0054488 | 0.0091763 | 0.209 | 0.95 | [6 empty] | 7,4 | 1279.9433 | 0.0083776 | 0.0059683 | 0.192 | 0.98
7,4 | 4380.6324 | 0.0057227 | 0.0087371 | 0.209 | 0.95 | [6 empty] | 7,5 | 932.6482 | 0.0093099 | 0.0053706 | 0.192 | 0.98
7,5 | 3980.9572 | 0.0059082 | 0.0084629 | 0.209 | 0.95

## 6 l.min
Bracken | [5 empty] | Woodland | [5 empty] | Grassland
Flume number/ Injection number | Darcy-weisbach roughness | Velocity (m/s) | depth (m) | Slope (radians) | length (m) | Flume number/ Injection number | Darcy-weisbach roughness | Velocity (m/s) | depth (m) | Slope (radians) | length (m) | Flume number/ Injection number | Darcy-weisbach roughness | Velocity (m/s) | depth (m) | Slope (radians) | length (m)
1,1 | 731.9905 | 0.017259 | 0.014485 | 0.19199 | 2 | 1,1 | 136.3356 | 0.03111 | 0.008036 | 0.20944 | 2 | 1,1 | 136.5608 | 0.034222 | 0.0073052 | 0.27925 | 2.15
1,2 | 312.6416 | 0.022917 | 0.010909 | 0.19199 | 2 | 1,2 | 159.7529 | 0.029509 | 0.008472 | 0.20944 | 2 | 1,2 | 156.1469 | 0.032727 | 0.0076389 | 0.27925 | 2.15
1,3 | 304.4568 | 0.023121 | 0.010813 | 0.19199 | 2 | 1,3 | 162.1351 | 0.029364 | 0.0085139 | 0.20944 | 2 | 1,3 | 151.6616 | 0.033047 | 0.0075651 | 0.27925 | 2.15
1,4 | 314.8378 | 0.022864 | 0.010934 | 0.19199 | 2 | 1,4 | 151.8123 | 0.030015 | 0.0083292 | 0.20944 | 2 | 1,4 | 151.5394 | 0.033055 | 0.0075631 | 0.27925 | 2.15
1,5 | 293.5821 | 0.023403 | 0.010683 | 0.19199 | 2 | 1,5 | 153.4378 | 0.029908 | 0.0083588 | 0.20944 | 2 | 1,5 | 137.9021 | 0.034111 | 0.007329 | 0.27925 | 2.15
2,1 | 181.4414 | 0.028283 | 0.0088392 | 0.20944 | 2.1 | 2,1 | 94.8127 | 0.03462 | 0.0072213 | 0.20071 | 1.93 | 2,1 | 226.6537 | 0.029202 | 0.0085609 | 0.28798 | 1.9
2,2 | 183.1249 | 0.028196 | 0.0088665 | 0.20944 | 2.1 | 2,2 | 107.8648 | 0.033163 | 0.0075386 | 0.20071 | 1.93 | 2,2 | 201.6981 | 0.03036 | 0.0082345 | 0.28798 | 1.9
2,3 | 186.8011 | 0.02801 | 0.0089254 | 0.20944 | 2.1 | 2,3 | 117.1664 | 0.032261 | 0.0077493 | 0.20071 | 1.93 | 2,3 | 202.6364 | 0.030313 | 0.0082472 | 0.28798 | 1.9
2,4 | 192.2273 | 0.027744 | 0.009011 | 0.20944 | 2.1 | 2,4 | 103.518 | 0.033621 | 0.0074359 | 0.20071 | 1.93 | 2,4 | 179.4017 | 0.031569 | 0.0079191 | 0.28798 | 1.9
2,5 | 198.8082 | 0.027434 | 0.0091127 | 0.20944 | 2.1 | 2,5 | 99.3519 | 0.034084 | 0.0073348 | 0.20071 | 1.93 | 2,5 | 167.2194 | 0.032318 | 0.0077356 | 0.28798 | 1.9
3,1 |  |  |  |  | 2.05 | 3,1 | 486.2205 | 0.021935 | 0.011397 | 0.262 | 1.65 | 3,1 | 135.8299 | 0.031149 | 0.008026 | 0.209 | 1.77
3,2 | 365.675 | 0.022996 | 0.010871 | 0.192 | 2.05 | 3,2 | 526.7312 | 0.021357 | 0.011706 | 0.262 | 1.65 | 3,2 | 133.2754 | 0.031346 | 0.0079754 | 0.209 | 1.77
3,3 | 404.0425 | 0.022244 | 0.011239 | 0.192 | 2.05 | 3,3 | 450.6542 | 0.022497 | 0.011113 | 0.262 | 1.65 | 3,3 | 145.8262 | 0.03042 | 0.0082183 | 0.209 | 1.77
3,4 | 416.0995 | 0.022027 | 0.01135 | 0.192 | 2.05 | 3,4 | 308.8056 | 0.025518 | 0.009797 | 0.262 | 1.65 | 3,4 | 129.1394 | 0.031678 | 0.007892 | 0.209 | 1.77
3,5 | 332.7619 | 0.023731 | 0.010535 | 0.192 | 2.05 | 3,5 | 319.6396 | 0.025226 | 0.0099103 | 0.262 | 1.65 | 3,5 | 147.7166 | 0.03029 | 0.0082536 | 0.209 | 1.77
4,1 | 868.0817 | 0.018081 | 0.013827 | 0.227 | 1.86 | 3,6 | 304.0375 | 0.025651 | 0.0097463 | 0.262 | 1.65 | 4,1 | 56.9969 |  | 0.0060088 | 0.209 | 1.9
4,2 | 836.092 | 0.018309 | 0.013655 | 0.227 | 1.86 | 4,1 | 263.6713 | 0.027483 | 0.0090965 | 0.279 | 1.8 | 4,2 | 58.7654 |  | 0.0060703 | 0.209 | 1.9
4,3 | 816.3667 | 0.018455 | 0.013546 | 0.227 | 1.86 | 4,2 | 379.0304 | 0.024352 | 0.010266 | 0.279 | 1.8 | 4,3 | 2425.565 | 0.011917 | 0.020978 | 0.209 | 1.9
4,4 | 844.6137 | 0.018247 | 0.013701 | 0.227 | 1.86 | 4,3 | 340.1216 | 0.025247 | 0.0099022 | 0.279 | 1.8 | 4,4 | 62.0332 | 0.040448 | 0.0061808 | 0.209 | 1.9
4,5 | 259.3548 | 0.027046 | 0.0092434 | 0.227 | 1.86 | 4,4 | 205.7187 | 0.029853 | 0.0083743 | 0.279 | 1.8 | 4,5 | 59.8739 | 0.040928 | 0.0061082 | 0.209 | 1.9
5,1 | 332.116 | 0.023121 | 0.010813 | 0.262 | 1.74 | 4,5 | 206.3042 | 0.029825 | 0.0083822 | 0.279 | 1.8 | 5,1 | 202.1169 | 0.027284 | 0.009163 | 0.209 | 1.8
5,2 | 337.08 | 0.023007 | 0.010866 | 0.262 | 1.74 | 5,1 | 362.3425 | 0.02472 | 0.010113 | 0.279 | 1.76 | 5,2 | 231.8153 | 0.026065 | 0.0095914 | 0.209 | 1.8
5,3 | 332.9169 | 0.023103 | 0.010821 | 0.262 | 1.74 | 5,2 | 223.4588 | 0.029041 | 0.0086084 | 0.279 | 1.76 | 5,3 | 172.6893 | 0.028753 | 0.0086947 | 0.209 | 1.8
5,4 | 477.0087 | 0.020493 | 0.0122 | 0.262 | 1.74 | 5,3 | 1632.087 | 0.014968 | 0.016702 | 0.279 | 1.76 | 5,4 | 294.0555 | 0.024078 | 0.010383 | 0.209 | 1.8
5,5 |  |  |  |  | 1.74 | 5,4 | 287.9161 | 0.026689 | 0.0093672 | 0.279 | 1.76 | 5,5 | 276.435 | 0.02458 | 0.010171 | 0.209 | 1.8
6,1 | 385.4635 | 0.023434 | 0.010668 | 0.253 | 1.73 | 5,5 | 151.2489 | 0.033077 | 0.0075582 | 0.279 | 1.76 | 6,1 | 101.361 | 0.03527 | 0.0070882 | 0.227 | 1.78
6,2 | 490.0621 | 0.021631 | 0.011557 | 0.253 | 1.73 | 6,1 | 155.8984 | 0.031319 | 0.0079824 | 0.244 | 2.06 | 6,2 | 98.9152 | 0.035558 | 0.0070308 | 0.227 | 1.78
6,3 | 558.0623 | 0.020714 | 0.012069 | 0.253 | 1.73 | 6,2 | 123.3231 | 0.033864 | 0.0073825 | 0.244 | 2.06 | 6,3 | 94.7287 | 0.036074 | 0.0069301 | 0.227 | 1.78
6,4 | 503.5704 | 0.021436 | 0.011663 | 0.253 | 1.73 | 7,1 | 503.7532 | 0.021184 | 0.011801 | 0.244 | 1.8 | 6,4 | 113.0028 | 0.034014 | 0.0073498 | 0.227 | 1.78
6,5 | 635.4052 | 0.019837 | 0.012602 | 0.253 | 1.73 | 7,2 | 332.4935 | 0.024331 | 0.010275 | 0.244 | 1.8 | 6,5 | 119.2597 | 0.033409 | 0.0074831 | 0.227 | 1.78
7,1 | 96.6986 |  | 0.0071665 | 0.209 | 1.76 | 7,3 | 383.4737 | 0.023201 | 0.010775 | 0.244 | 1.8 | 7,1 | 229.57 | 0.025402 | 0.0098417 | 0.192 | 1.81
7,2 | 82.725 |  | 0.0068032 | 0.209 | 1.76 | 7,4 | 290.4255 | 0.025453 | 0.0098219 | 0.244 | 1.8 | 7,2 | 274.6301 | 0.023929 | 0.010448 | 0.192 | 1.81
7,3 | 91.2983 |  | 0.0070305 | 0.209 | 1.76 | 7,5 | 437.853 | 0.022198 | 0.011262 | 0.244 | 1.8 | 7,3 | 228.3931 | 0.025446 | 0.0098248 | 0.192 | 1.81
7,4 | 102.1075 |  | 0.0072977 | 0.209 | 1.76 | [6 empty] | 7,4 | 315.4225 | 0.02285 | 0.010941 | 0.192 | 1.81
7,5 | 44.2026 |  | 0.0055206 | 0.209 | 1.76 | [6 empty] | 7,5 | 233.3818 | 0.025263 | 0.0098959 | 0.192 | 1.81
8,1 | 252.6856 | 0.025327 | 0.009871 | 0.209 | 1.75
8,2 | 300.0315 | 0.023918 | 0.010453 | 0.209 | 1.75
8,3 | 295.1811 | 0.024048 | 0.010396 | 0.209 | 1.75
8,4 | 328.6724 | 0.023202 | 0.010775 | 0.209 | 1.75
8,5 | 272.2227 | 0.024706 | 0.010119 | 0.209 | 1.75

## 12 l.min
Bracken | [5 empty] | Woodland | [5 empty] | Grassland
Flume number/ Injection number | Darcy-weisbach roughness | Velocity (m/s) | depth (m) | Slope (radians) | length (m) | Flume number/ Injection number | Darcy-weisbach roughness | Velocity (m/s) | depth (m) | Slope (radians) | length (m) | Flume number/ Injection number | Darcy-weisbach roughness | Velocity (m/s) | depth (m) | Slope (radians) | length (m)
1,1 | 205.6354 | 0.033201 | 0.01506 | 0.19199 | 2 | 1,1 | 120.6366 | 0.040828 | 0.012247 | 0.20944 | 2 | 1,1 | 91.7863 | 0.049223 | 0.010158 | 0.27925 | 2.15
1,2 | 229.2131 | 0.032021 | 0.015615 | 0.19199 | 2 | 1,2 | 109.0324 | 0.042228 | 0.011841 | 0.20944 | 2 | 1,2 | 95.9142 | 0.048507 | 0.010308 | 0.27925 | 2.15
1,3 | 197.6908 | 0.03364 | 0.014863 | 0.19199 | 2 | 1,3 | 123.9303 | 0.040463 | 0.012357 | 0.20944 | 2 | 1,3 | 96.6464 | 0.048384 | 0.010334 | 0.27925 | 2.15
1,4 | 166.4638 | 0.035624 | 0.014035 | 0.19199 | 2 | 1,4 | 133.741 | 0.039448 | 0.012675 | 0.20944 | 2 | 1,4 | 93.5925 | 0.048904 | 0.010224 | 0.27925 | 2.15
1,5 | 219.507 | 0.032486 | 0.015391 | 0.19199 | 2 | 1,5 | 133.8731 | 0.039435 | 0.012679 | 0.20944 | 2 | 1,5 | 83.6198 | 0.050776 | 0.0098472 | 0.27925 | 2.15
2,1 | 100.6084 | 0.043375 | 0.011527 | 0.20944 | 2.1 | 2,1 | 61.9766 | 0.050259 | 0.0099485 | 0.20071 | 1.93 | 2,1 | 28.3726 |  | 0.0067981 | 0.28798 | 1.9
2,2 | 102.4345 | 0.043115 | 0.011597 | 0.20944 | 2.1 | 2,2 | 62.9879 | 0.049988 | 0.010002 | 0.20071 | 1.93 | 2,2 | 51.4103 | 0.06033 | 0.0082878 | 0.28798 | 1.9
2,3 | 97.8257 | 0.043782 | 0.01142 | 0.20944 | 2.1 | 2,3 | 60.9169 | 0.050548 | 0.0098915 | 0.20071 | 1.93 | 2,3 | 31.7044 |  | 0.0070544 | 0.28798 | 1.9
2,4 | 92.9245 | 0.044539 | 0.011226 | 0.20944 | 2.1 | 2,4 | 57.7872 | 0.051445 | 0.0097191 | 0.20071 | 1.93 | 2,4 | 44.7786 | 0.063172 | 0.0079149 | 0.28798 | 1.9
2,5 | 98.3487 | 0.043704 | 0.01144 | 0.20944 | 2.1 | 2,5 | 64.8796 | 0.049498 | 0.010101 | 0.20071 | 1.93 | 2,5 | 45.9828 | 0.062616 | 0.0079852 | 0.28798 | 1.9
3,1 | 310.3477 | 0.030602 | 0.016339 | 0.192 | 2.05 | 3,1 | 120.3926 | 0.04401 | 0.011361 | 0.262 | 1.93 | 3,1 | 90.3747 | 0.044954 | 0.011123 | 0.209 | 1.99
3,2 | 372.4318 | 0.028797 | 0.017363 | 0.192 | 2.05 | 3,2 | 158.9781 | 0.040115 | 0.012464 | 0.262 | 1.93 | 3,2 | 91.8177 | 0.044717 | 0.011181 | 0.209 | 1.99
3,3 | 413.5222 | 0.02781 | 0.017979 | 0.192 | 2.05 | 3,3 | 110.9346 | 0.045227 | 0.011055 | 0.262 | 1.93 | 3,3 | 83.5124 | 0.046153 | 0.010834 | 0.209 | 1.99
3,4 | 380.1457 | 0.028601 | 0.017482 | 0.192 | 2.05 | 3,4 | 118.8105 | 0.044205 | 0.011311 | 0.262 | 1.93 | 3,4 |  |  |  | 0.209 | 1.99
3,5 | 412.6003 | 0.027831 | 0.017966 | 0.192 | 2.05 | 3,5 | 119.469 | 0.044123 | 0.011332 | 0.262 | 1.93 | 3,5 | 67.3912 | 0.049573 | 0.010086 | 0.209 | 1.99
4,1 | 225.6049 | 0.035697 | 0.014007 | 0.227 | 2 | 4,1 | 237.3017 | 0.035864 | 0.013941 | 0.279 | 1.9 | 4,1 | 95.1606 | 0.044187 | 0.011316 | 0.209 | 1.98
4,2 | 265.6275 | 0.033806 | 0.01479 | 0.227 | 2 | 4,2 | 227.6513 | 0.036364 | 0.01375 | 0.279 | 1.9 | 4,2 | 74.0642 | 0.048037 | 0.010409 | 0.209 | 1.98
4,3 | 296.0127 | 0.032607 | 0.015334 | 0.227 | 2 | 4,3 | 308.7809 | 0.032851 | 0.01522 | 0.279 | 1.9 | 4,3 | 396.1721 | 0.027468 | 0.018203 | 0.209 | 1.98
4,4 | 265.0286 | 0.033831 | 0.014779 | 0.227 | 2 | 4,4 | 230.0692 | 0.036236 | 0.013798 | 0.279 | 1.9 | 4,4 | 86.0387 | 0.045697 | 0.010942 | 0.209 | 1.98
4,5 | 217.3266 | 0.036145 | 0.013833 | 0.227 | 2 | 4,5 | 123.3278 | 0.044607 | 0.011209 | 0.279 | 1.9 | 4,5 | 72.4057 | 0.048401 | 0.01033 | 0.209 | 1.98
5,1 | 98.2834 | 0.043714 | 0.011438 | 0.262 | 2.03 | 5,1 | 99.8997 | 0.047853 | 0.010449 | 0.279 | 1.88 | 5,1 | 155.5859 | 0.037508 | 0.01333 | 0.209 | 1.89
5,2 | 106.5509 | 0.042553 | 0.01175 | 0.262 | 2.03 | 5,2 | 90.843 | 0.049393 | 0.010123 | 0.279 | 1.88 | 5,2 | 121.5418 | 0.040726 | 0.012277 | 0.209 | 1.89
5,3 | 110.4968 | 0.04204 | 0.011893 | 0.262 | 2.03 | 5,3 | 83.4042 | 0.05082 | 0.0098387 | 0.279 | 1.88 | 5,3 | 113.041 | 0.041722 | 0.011984 | 0.209 | 1.89
5,4 | 92.1851 | 0.044658 | 0.011196 | 0.262 | 2.03 | 5,4 | 86.0746 | 0.050289 | 0.0099426 | 0.279 | 1.88 | 5,4 | 114.1055 | 0.041592 | 0.012021 | 0.209 | 1.89
5,5 | 102.5455 | 0.0431 | 0.011601 | 0.262 | 2.03 | 5,5 | 97.6254 | 0.048221 | 0.010369 | 0.279 | 1.88 | 5,5 | 110.3179 | 0.042063 | 0.011887 | 0.209 | 1.89
6,1 | 179.9485 | 0.038059 | 0.013137 | 0.253 | 1.93 | 5,6 | 89.9951 | 0.049547 | 0.010091 | 0.279 | 1.88 | 6,1 | 70.3179 | 0.050197 | 0.0099607 | 0.227 | 1.88
6,2 | 209.2952 | 0.03619 | 0.013816 | 0.253 | 1.93 | 6,1 | 93.4141 | 0.046805 | 0.010683 | 0.244 | 2.1 | 6,2 | 76.9987 | 0.048701 | 0.010267 | 0.227 | 1.88
6,3 | 219.3412 | 0.035629 | 0.014034 | 0.253 | 1.93 | 6,2 | 88.8166 | 0.047599 | 0.010504 | 0.244 | 2.1 | 6,3 | 68.1543 | 0.050723 | 0.0098575 | 0.227 | 1.88
6,4 | 248.5415 | 0.034175 | 0.01463 | 0.253 | 1.93 | 6,3 | 286.2661 | 0.032224 | 0.015517 | 0.244 | 2.1 | 6,4 | 49.8069 | 0.056313 | 0.008879 | 0.227 | 1.88
6,5 | 210.9892 | 0.036093 | 0.013853 | 0.253 | 1.93 | 7,1 | 446.3918 | 0.027788 | 0.017993 | 0.244 | 1.83 | 6,5 | 66.1648 | 0.051226 | 0.0097606 | 0.227 | 1.88
7,1 | 52.0686 |  | 0.0092551 | 0.209 | 1.97 | 7,2 | 246.9276 | 0.033851 | 0.014771 | 0.244 | 1.83 | 7,1 | 122.7407 | 0.039433 | 0.01268 | 0.192 | 1.97
7,2 | 64.4227 | 0.050323 | 0.0099358 | 0.209 | 1.97 | 7,3 | 244.9161 | 0.033944 | 0.01473 | 0.244 | 1.83 | 7,2 | 145.5229 | 0.037257 | 0.01342 | 0.192 | 1.97
7,3 | 68.0957 | 0.049402 | 0.010121 | 0.209 | 1.97 | 7,4 | 273.8686 | 0.032703 | 0.015289 | 0.244 | 1.83 | 7,3 | 153.8541 | 0.036572 | 0.013672 | 0.192 | 1.97
7,4 | 63.4398 | 0.050582 | 0.009885 | 0.209 | 1.97 | 7,5 | 239.4695 | 0.034199 | 0.01462 | 0.244 | 1.83 | 7,4 | 149.6616 | 0.03691 | 0.013546 | 0.192 | 1.97
7,5 | 53.9869 |  | 0.0093674 | 0.209 | 1.97 | 7,6 | 245.0913 | 0.033936 | 0.014734 | 0.244 | 1.83 | 7,5 | 154.5692 | 0.036516 | 0.013693 | 0.192 | 1.97
8,1 | 126.309 | 0.040207 | 0.012436 | 0.209 | 1.8
8,2 | 116.6725 | 0.041285 | 0.012111 | 0.209 | 1.8
8,3 | 128.3289 | 0.039995 | 0.012502 | 0.209 | 1.8
8,4 | 130.4411 | 0.039778 | 0.01257 | 0.209 | 1.8
8,5 | 127.0907 | 0.040125 | 0.012461 | 0.209 | 1.8

## Bulk Density (g.cm-3)
Woodland | Bracken wood pasture | Grass wood pasture
0.417 | 0.513 | 0.549
0.288 | 0.567 | 0.622
0.363 | 0.615 | 0.606
0.117 | 0.59 | 0.728
0.136 | 0.668 | 0.807
0.416 | 0.742 | 0.679
0.344 | 0.708 | 0.623
0.539 | 0.499 | 0.581
0.646 | 0.713 | 0.55
0.315 | 0.961 | 0.849
0.605 | 0.556 | 0.597
0.498 | 0.606 | 0.567
0.41 | 0.729 | 0.657
0.466 | 0.552 | 0.603
0.507 | 0.605 | 0.744
0.633 | 0.782 | 0.632
0.326 | 0.609 | 0.673
0.62 | 0.587 | 0.735
0.62 | 0.37 | 0.508
0.561 | 0.692 | 0.555
0.556 | 0.625 | 0.538
0.727 | 0.609 | 0.764
0.708 | 0.765 | 0.517
0.796 | 0.589 | 0.649
0.467 | 1.075 | 0.602

## Permeability (m.s-1)
Woodland | Bracken wood pasture | Grass wood pasture
0.00029001 | 0.00046286 | 8.6e-09
0.0010689 | 9.712e-07 | 1.41e-08
0.00068773 | 1.9758e-05 | 7.73e-08
0.021851 | 0.0035315 | 8.2e-09
0.0002333 | 0.00020103 | 5.0781e-06
0.00034578 | 0.00045248 | 1.2189e-06
0.024972 | 0.00093563 | 1.214e-05
0.0037201 | 0.00078272 | 0.00019955
0.001022 | 1.4221e-06 | 2.2956e-05
0.0042833 | 8.1765e-06 | 6.391e-07
0.00022542 | 0.0023623 | 0.00054288
0.0012339 | 1.5485e-05 | 2.2764e-05
0.00096672 | 4.5514e-05 | 8.8642e-05
0.0026738 | 0.0012225 | 2.71e-08
0.0060278 | 2.0269e-06 | 6.825e-05
0.0061714 | 0.00016029 | 6.4909e-06
9.2384e-06 | 0.00094498 | 0.00012033
0.0087404 | 7.9542e-05 | 6.65e-07
0.001485 | 0.0004932 | 0.00036196
0.0016304 | 0.00014787 | 4.0736e-05
0.00081529 | 0.00027895 | 1.1241e-05
0.00071126 | 0.00032604 | 1.5822e-06
0.0056206 | 7.4825e-05 | 1.01e-05
0.0016389 | 6.7e-08 | 5.6852e-06
0.0028633 | 4.8861e-05 | 3.8447e-05

## Soil Moisture (%)
Woodland | Bracken wood pasture | Grass wood pasture
118.9 | 45.1 | 78.3
116.8 | 52.9 | 89.7
65.4 | 67.7 | 92.3
116.9 | 55.1 | 89.3
117 | 71 | 91
116.3 | 85.9 | 72.1
107.2 | 75.9 | 83.5
81.3 | 72.8 | 87.4
88.5 | 74.6 | 67.4
114.8 | 91.1 | 60
108.9 | 99 | 59.3
40.4 | 67.7 | 68.7
107.7 | 77.5 | 74.2
105.2 | 53.2 | 61.8
55.5 | 71.3 | 91.3
102.8 | 101.8 | 73.8
58.4 | 64.1 | 83.2
49.9 | 80.4 | 72.3
70.5 | 90.6 | 76.6
111.2 | 78.9 | 85.6
96.4 | 102.4 | 107.8
83.1 | 89.3 | 91.6
64.3 | 83.8 | 83.7
60.4 | 94.7 | 79.4
54.2 | 62.7 | 93.3
115.1 | 61.2 | 45
113.6 | 78.4 | 97.1
36 | 76.6 | 84.8
118.5 | 59.4 | 90.9
118.5 | 89.5 | 82.2
117.9 | 70.8 | 66.7
110.8 | 73.9 | 86.1
61.2 | 58.4 | 82.3
93.5 | 67.4 | 89.8
106.2 | 82.4 | 64.9
84.1 | 93.7 | 59.2
66 | 96.2 | 41.9
108.1 | 78.9 | 78.4
67.7 | 59 | 40.9
76.1 | 61.5 | 87.1
105.2 | 89.5 | 68.6
46.5 | 65.1 | 97
90.2 | 87.6 | 83.3
67.1 | 76.5 | 88.5
102.9 | 90.3 | 92.7
101.1 | 85.5 | 104.3
78 | 102.1 | 89.4
59.8 | 84 | 83
46.1 | 69.4 | 88.6
54.1 | 63.5 | 64.7
119 | 54.7 | 66
116.9 | 76 | 76.8
63.5 | 59.8 | 81.8
118.9 | 71.8 | 78.3
118.4 | 68.9 | 84.8
117 | 60.9 | 52.5
83 | 78.4 | 79
51.9 | 66 | 74.5
82.3 | 51 | 85.6
114.2 | 54.5 | 77.7
110.7 | 54.3 | 57
56.2 | 49.8 | 72.1
106.8 | 88.9 | 80.5
65.2 | 48.6 | 54.3
68.1 | 66.5 | 82.9
104.6 | 80.2 | 53
55.6 | 85.4 | 91
74.9 | 78.9 | 72.7
70.8 | 90.3 | 73.7
101.4 | 86.7 | 86.2
88.9 | 88.1 | 102.6
79.7 | 101.9 | 85.9
80.1 | 89.8 | 73.5
54 | 69.1 | 65.4
40.7 | 80.3 | 97.2
118.3 | 50.7 | 44
117.5 | 91.7 | 90.5
55.5 | 65.8 | 70.9
119.7 | 61.3 | 88.3
117.5 | 76.5 | 92.6
118.2 | 78.8 | 69.3
109.1 | 68.7 | 82.1
106.3 | 58.2 | 87.9
84.6 | 67.1 | 76.5
119.2 | 90.9 | 83.5
107.9 | 84.7 | 66.7
62.3 | 75.1 | 69.5
100.8 | 94.3 | 69.6
60.9 | 51.4 | 94
65.2 | 59.3 | 90
108 | 87.2 | 56.8
51.4 | 81.9 | 92.9
62.5 | 59.9 | 57.2
72.1 | 81.7 | 85.7
107.5 | 76.4 | 87.1
111 | 74.6 | 103.8
76.7 | 70.3 | 87.8
68.4 | 103.1 | 87.9
65.4 | 76.9 | 76.3
50.5 | 70.7 | 91.3
114 | 85.8 | 62.4
110.3 | 67.8 | 87.2
60.9 | 77.9 | 70.3
115.9 | 61.4 | 98.6
118.5 | 72.5 | 79
117.8 | 61.9 | 69.1
104.2 | 57.4 | 81.2
112.3 | 89.2 | 72.2
52 | 65 | 84.8
95.4 | 73.6 | 58.6
78.4 | 92 | 78.9
43.3 | 59.9 | 90.2
108.8 | 79.7 | 58.2
63.7 | 48 | 76.6
101.6 | 57 | 89.8
92.2 | 91.9 | 74.5
59.1 | 99.8 | 79.3
65.4 | 58.9 | 75.1
72.7 | 58.6 | 73.6
110.9 | 93 | 96.5
94.6 | 84.6 | 114.8
72.7 | 82.8 | 90
51.1 | 104.8 | 75
60.4 | 66.4 | 83.8
55 | 101.7 | 66.3
115.7 | 73 | 63.6
113.4 | 81.1 | 79.1
57.5 | 70.6 | 89.9
116.4 | 76.6 | 90.2
117 | 80.2 | 96.7
108.5 | 51.2 | 73.6
96.3 | 45.2 | 65.4
83.2 | 78.8 | 75.1
106.9 | 99.9 | 60.5
100.9 | 67.6 | 90.8
92.1 | 101.1 | 73.4
44.7 | 67.1 | 67.1
109.7 | 72.2 | 68.8
73.6 | 70.3 | 74.2
71.6 | 64.6 | 71.9
103.3 | 107.6 | 61.1
53.3 | 68.7 | 76.5
51 | 70.4 | 89.3
71.2 | 62.1 | 69.4
111.2 | 94.8 | 87.9
105.2 | 93.9 | 99.3
64.3 | 88.7 | 86.4
56.7 | 64 | 81.8
59.9 | 75.4 | 76.4
30.7 | 97.2 | 86.1
114.3 | 63.6 | 60.3
80.5 | 55.5 | 87.2
54.6 | 61.6 | 70.7
115.5 | 72.8 | 90.6
116.4 | 51.4 | 98.3
117.6 | 59.8 | 73.6
97.8 | 76.8 | 71.8
116.2 | 76 | 77.2
107.5 | 95.2 | 62.8
92.9 | 88 | 99.5
104.9 | 66.9 | 63.6
50.6 | 64.7 | 66.2
102.2 | 60.2 | 68
64.7 | 62 | 93.6
98.9 | 48.8 | 66.9
104.8 | 96.5 | 68.8
59.3 | 60.9 | 83.5
59.7 | 66 | 78.5
61.2 | 63.8 | 82.5
70.9 | 54.1 | 97.8
75.4 | 99.5 | 107
67.4 | 86.8 | 81.3
53.5 | 84.8 | 69
75.8 | 83.4 | 86.3
52.3 | 86.8 | 43
116.6 | 84 | 76.4
117.9 | 58.5 | 80.8
50.8 | 61.5 | 70.6
117.5 | 77.7 | 81.3
118 | 66.5 | 86.9
117.5 | 82.5 | 55.3
106.6 | 59.3 | 76.9
102 | 70.1 | 81.5
102.2 | 64 | 57
113.3 | 70.8 | 99.3
107 | 79 | 64
50.8 | 89.5 | 76.5
102.4 | 82.3 | 78.3
64.5 | 68.5 | 82.2
101.5 | 66.7 | 87.7
104.3 | 88.1 | 61.1
45 | 67.8 | 70
56.2 | 84.7 | 75.8
66.7 | 82.8 | 77
114.1 | 92 | 96.5
101.8 | 95.9 | 111.9
50.9 | 103.2 | 82.5
61 | 87.8 | 81.2
64.8 | 58.1 | 91.7
49.2 | 57.3 | 77.3
104.1 | 80.1 | 61.9
102.1 | 57.1 | 83.5
48.8 | 74.4 | 79.8
112 | 72.3 | 65.6
119.7 | 58.9 | 78
115.9 | 71.6 | 63.7
88.9 | 67.5 | 77.6
113.6 | 77.3 | 77.1
97.5 | 61.6 | 78.5
113.7 | 93.3 | 95
100.6 | 90.6 | 58.8
49.7 | 70.5 | 71.4
106.2 | 69.8 | 61.8
77.5 | 90.8 | 74.5
97.5 | 91.8 | 86.1
105.1 | 100 | 65.1
62.9 | 61.7 | 76.2
69.8 | 88.8 | 63.8
41 | 74.1 | 81.8
113.2 | 71 | 95.8
80.5 | 99.5 | 113
56.6 | 52.3 | 78.3
48.6 | 64.8 | 80.1
46 | 82.3 | 80.5
48.1 | 92.9 | 89
118.9 | 57.9 | 71.9
117.1 | 75.1 | 77.6
55.8 | 67.7 | 91.9
110.7 | 71 | 69.5
118.1 | 62.9 | 70.8
106 | 67.4 | 55.8
81.3 | 72.8 | 72.5
102.3 | 78.1 | 61.7
87.5 | 78.1 | 89.8
92.7 | 52.6 | 99.5
98.7 | 96.2 | 59.9
56.5 | 101.9 | 80.9
105.2 | 100 | 61.8
64.9 | 68 | 90.9
96.5 | 82.6 | 62
104.5 | 93.1 | 68.7
71.9 | 99.1 | 71.3
48.8 | 64.6 | 82.9
65.4 | 98.8 | 84.4
113.2 | 98.8 | 84.8
98.8 | 52.3 | 91.2
69.3 | 69.4 | 83.3
72.6 | 92.8 | 81.3
45.5 | 56.6 | 77.7
49.6 | 81.7 | 88.9

## Organic Matter (%)
Woodland | Bracken wood pasture | Grass wood pasture
28.5643 | 21.9255 | 23.4464
28.4764 | 29.0603 | 23.4004
30.1767 | 20.0801 | 21.3326
72.1843 | 20.4254 | 13.8575
62.4221 | 18.2233 | 11.9413
28.8214 | 19.9677 | 17.3099
19.9163 | 15.7786 | 15.4656
20.701 | 16.9844 | 20.713
20.6131 | 16.838 | 11.7178
28.7824 | 15.6089 | 14.5142
23.5213 | 15.677 | 14.2077
28.7879 | 18.5968 | 19.1055
39.4529 | 14.6597 | 14.5623
25.6545 | 15.4225 | 20.4998
28.653 | 18.7275 | 15.7399
13.8727 | 20.5103 | 17.0254
36.9147 | 15.574 | 15.5832
23.3529 | 25.1853 | 14.1049
16.4608 | 24.7024 | 20.0251
23.5026 | 17.3141 | 15.2092
20.6322 | 18.4657 | 15.7218
14.1749 | 22.0057 | 12.9629
14.3653 | 14.6767 | 16.727
17.5501 | 15.0792 | 15.8069
19.4831 | 8.7587 | 19.9688